## Sheet1
PLC_ID | System | Well ID 2010 | Well ID 2011 | Well ID 2012 | Well ID 2013 | Well-ID-2014 | Well ID 2015 | Well ID 2016 | Well ID 2017 | Well ID 2018 | Well ID 2019 | Well ID 2020 | Well ID 2021 | Well ID 2022 | Well ID 2023 | PLC Well | HMI | PLC ID | Flow | Well ID 2021 | Check | Commnt of change
HE01 | HX |  | 199-H1-45 | 199-H1-45 | 199-H1-45 | 199-H1-45 | 199-H1-45 | 199-H1-45 | 199-H1-45 | 199-H1-45 | 199-H1-45 | 199-H1-45 | 199-H1-45 | 199-H1-45 | 199-H1-45 | 199-H1-45 | HE01 | FIT_HE01_Volume | 33.4994 | 199-H1-45 | 0
HE02 | HX |  | 199-H4-15A | 199-H4-15A | 199-H4-15 | 199-H4-15A | 199-H4-15A | 199-H4-15A | 199-H4-15A | 199-H4-15A | 199-H4-15A | 199-H4-15A | 199-H4-15A | 199-H3-35 | 199-H3-35 | 199-H3-35 | HE02 | FIT_HE02_Volume | 20.9336 | 199-H4-15A | 1 | EW 199-H4-15A operated into July 2022 then converted to MW and connected RUM Well 199-H3-35 to HE02 per ECR-22-000113, completed on 9/19/2022
HE03 | HX |  | 199-H4-69 | 199-H4-69 | 199-H4-69 | 199-H4-69 | 199-H4-69 | 199-H4-69 | 199-H4-69 | 199-H4-69 | 199-H4-69 | 199-H4-69 | 199-H4-69 | 199-H3-38 | 199-H3-38 | 199-H3-38 | HE03 | FIT_HE03_Volume | 8.6532 | 199-H4-69 | 1 | EW 199-H4-69 operated into July 2022 then converted to MW and connected RUM Well 199-H3-38 to HE03 per ECR-21-001092, completed on 9/12/2022
HE04 | HX |  | 199-H4-70 | 199-H4-70 | 199-H4-70 | 199-H4-70 | 199-H4-70 | 199-H4-70 | 199-H4-70 | 199-H4-70 | 199-H4-70 | 199-H4-70 | 199-H4-70 | 199-H4-70 | 199-H4-70 | 199-H4-70 | HE04 | FIT_HE04_Volume | 10.2774 | 199-H4-70 | 0
HE05 | HX |  | 199-H4-75 | 199-H4-75 | 199-H4-75 | 199-H4-75 | 199-H4-75 | 199-H4-75 | 199-H4-75 | 199-H4-75 | 199-H4-75 | 199-H4-75 | 199-H4-75 | 199-H4-75 | 199-H4-75 | 199-H4-75 | HE05 | FIT_HE05_Volume | 13.8982 | 199-H4-75 | 0
HE06 | HX |  | 199-H4-4 | 199-H4-4 | 199-H4-4 | 199-H4-4 | 199-H4-4 | 199-H4-4 | 199-H4-4 | 199-H4-4 | 199-H4-4 | 199-H4-4 | 199-H4-4 | 199-H4-4 | 199-H4-4 | 199-H4-4 | HE06 | FIT_HE06_Volume | 4.1422 | 199-H4-4 | 0
HE07 | HX |  | 199-H4-63 | 199-H4-63 | 199-H4-63 | 199-H4-63 | 199-H4-63 | 199-H4-63 | 199-H4-63 | 199-H4-63 | 199-H4-63 | 199-H4-63 | 199-H4-63 | 199-H3-37 | 199-H3-37 | 199-H3-37 | HE07 | FIT_HE07_Volume | 13.9368 | 199-H4-63 | 1 | EW 199-H4-63 operated into August 2022 then converted to MW and connected RUM Well 199-H3-37 to HE07 per ECR-22-000114, completed on 9/26/2022
HE08 | HX |  | 199-H4-64 | 199-H4-64 | 199-H4-64 | 199-H4-64 | 199-H4-64 | 199-H4-64 | 199-H4-64 | 199-H4-64 | 199-H4-64 | 199-H4-64 | 199-H3-33 | 199-H3-33 | 199-H3-33 | 199-H3-33 | HE08 | FIT_HE08_Volume | 3.7924 | 199-H3-33 | RUM Well | New well 199-H3-33 to be connected as EW per ECR-21-000025; OAT completed 11/11/2021 per JCS GW-20-06094. 199-H4-64 converted from EW to MW per ECR-20-001273; work completed 5/12/2021.
HE09 | HX |  | 199-H3-2C | 199-H3-2C | 199-H3-2C | 199-H3-2C | 199-H3-2C | 199-H3-2C | 199-H3-2C | 199-H3-2C | 199-H3-2C | 199-H3-2C | 199-H3-2C | 199-H3-2C | 199-H3-2C | 199-H3-2C | HE09 | FIT_HE09_Volume | 18.16 | 199-H3-2C | RUM Well
HE10 | HX |  | 199-H4-12C | 199-H4-12C | 199-H4-12C | 199-H4-12C | 199-H4-12C | 199-H4-12C | 199-H4-12C | 199-H4-12C | 199-H4-12C | 199-H4-12C | 199-H4-12C | 199-H4-12C | 199-H4-12C | 199-H4-12C | HE10 | FIT_HE10_Volume | 36.2116 | 199-H4-12C | RUM Well
HE11 | HX | [5 empty] | 199-H6-2 | 199-H6-2 | 199-H6-2 | 199-H6-2 | 199-H3-22 | 199-H3-22 | 199-H3-22 | 199-H3-22 | 199-H3-22 | 199-H3-22 | HE11 | FIT_HE11_Volume | 24.0339 | 199-H3-22 | RUM Well | Disconnect 199-H6-2 and connect 199-H3-22 as EW per ECR-19-000451; work completed 9/3/2019 199-H6-2 converted from IW to EW Aug 2015, ECR-15-000012
HE12 | HX | [8 empty] | 199-H3-28 | 199-H3-28 | 199-H3-28 | 199-H3-28 | 199-H3-28 | 199-H3-28 | 199-H3-28 | HE12 | FIT_HE12_Volume | 36.7656 | 199-H3-28 | RUM Well | Connect new well 199-H3-28 drilled 12/2017 as EW per ECR-17-000010; work completed 6/11/2018
HE13 | HX | [5 empty] | 199-H3-9 | 199-H3-9 | 199-H3-9 | 199-H3-9 | 199-H3-9 | 199-H3-9 | 199-H3-9 | 199-H3-9 | 199-H3-9 | 199-H3-9 | HE13 | FIT_HE13_Volume | 10.1155 | 199-H3-9 | RUM Well
HE14 | HX | [8 empty] | 199-H3-29 | 199-H3-29 | 199-H3-29 | 199-H3-29 | 199-H3-29 | 199-H3-29 | 199-H3-29 | HE14 | FIT_HE14_Volume | 10.0172 | 199-H3-29 | RUM Well | Connect new well 199-H3-29 drilled 11/2017 as EW per ECR-17-000136; work completed 6/11/2018
HE15 | HX | [9 empty] | 199-H3-21 | 199-H3-21 | 199-H3-21 | 199-H3-39 | 199-H3-39 | 199-H3-39 | HE15 | FIT_HE15_Volume | 0.69123 | 199-H3-21 | 1 | EW 199-H3-21 operated into August 2022 then converted to MW and connected RUM Well 199-H3-39 to HE15 per ECR-22-000115, completed on 9/14/2022. Connect new well 199-H3-21 drilled in 2019 as EW per ECR-19-000066; work completed 7/2/2019
HE16 | HX | [12 empty] | 199-H3-36 | 199-H3-36 | 199-H3-36 | HE16 | FIT_HE16_Volume | 3.7239 |  | 1 | Connected new RUM Well 199-H3-36 to HE16 per ECR-22-000089, began pumping in August 2022
HE21 | HX |  | 199-H1-34 | 199-H1-34 | 199-H1-34 | 199-H1-34 | 199-H1-34 | 199-H1-34 | 199-H1-34 | 199-H1-34 | 199-H1-34 | 199-H1-34 | spare | spare | spare | spare | HE21 | FIT_HE21_Volume | 0 | spare | 0 | 199-H1-34 to be converted from EW to IW per ECR-21-000040; ECF not signed as work complete but JCS work package (GW-20-6096) status complete on August 10, 2021
HE22 | HX |  | 199-H1-35 | 199-H1-35 | 199-H1-35 | 199-H1-35 | 199-H1-35 | 199-H1-35 | 199-H1-35 | 199-H1-35 | 199-H1-35 | 199-H1-35 | 199-H1-35 | 199-H1-35 | 199-H1-35 | 199-H1-35 | HE22 | FIT_HE22_Volume | 17.0457 | 199-H1-35 | 0 | Add new well constructed in 2015 as EW - completed in July 2016
HE23 | HX |  | 199-H1-36 | 199-H1-36 | 199-H1-36 | 199-H1-36 | 199-H1-36 | 199-H1-36 | 199-H1-36 | 199-H1-36 | 199-H1-36 | 199-H1-36 | 199-H1-36 | 199-H1-36 | 199-H1-36 | 199-H1-36 | HE23 | FIT_HE23_Volume | 7.5281 | 199-H1-36 | 0
HE24 | HX |  | 199-H1-37 | 199-H1-37 | 199-H1-37 | 199-H1-37 | 199-H1-37 | 199-H1-37 | 199-H1-37 | 199-H1-37 | 199-H1-37 | 199-H1-37 | 199-H1-37 | 199-H1-37 | 199-H1-37 | 199-H1-37 | HE24 | FIT_HE24_Volume | 9.6473 | 199-H1-37 | 0
HE25 | HX | [6 empty] | 199-H1-46 | 199-H1-46 | 199-H1-46 | 199-H1-46 | 199-H1-46 | 199-H1-46 | 199-H1-46 | 199-H1-46 | 199-H1-46 | HE25 | FIT_HE25_Volume | 7.3094 | 199-H1-46 | 0 | Added per ECR-15-001409
HE26 | HX |  | 199-H1-38 | 199-H1-38 | 199-H1-38 | 199-H1-38 | 199-H1-38 | 199-H1-38 | 199-H1-38 | 199-H1-38 | 199-H1-38 | 199-H1-38 | 199-H1-38 | 199-H1-38 | 199-H1-38 | 199-H1-38 | HE26 | FIT_HE26_Volume | 2.7683 | 199-H1-38 | 0
HE27 | HX |  | 199-H1-39 | 199-H1-39 | 199-H1-39 | 199-H1-39 | 199-H1-39 | 199-H1-39 | 199-H1-39 | 199-H1-39 | 199-H1-39 | 199-H1-39 | 199-H1-39 | spare | spare | spare | HE27 | FIT_HE27_Volume | 0.78999 | 199-H1-39 | 1 | Well 199-H1-39 operated into February 2022 and converted from an extraction well (HE27) to an injection well (HJ19) per ECR-21-001119; work completed in June 2022.
HE28 | HX |  | 199-H1-40 | 199-H1-40 | 199-H1-40 | 199-H1-40 | 199-H1-40 | 199-H1-40 | 199-H1-40 | 199-H1-40 | 199-H1-40 | 199-H1-40 | 199-H1-40 | 199-H1-40 | 199-H1-40 | 199-H1-40 | HE28 | FIT_HE28_Volume | 0.010998 | 199-H1-40 | 0
HE29 | HX |  | 199-H1-42 | 199-H1-42 | 199-H1-42 | 199-H1-42 | 199-H1-42 | 199-H1-42 | 199-H1-42 | 199-H1-42 | 199-H1-42 | 199-H1-42 | 199-H1-42 | 199-H1-42 | 199-H1-42 | 199-H1-42 | HE29 | FIT_HE29_Volume | 12.3988 | 199-H1-42 | 0
HE30 | HX |  | 199-H1-43 | 199-H1-43 | 199-H1-43 | 199-H1-43 | 199-H1-43 | 199-H1-43 | 199-H1-43 | 199-H1-43 | 199-H1-43 | 199-H1-43 | 199-H1-43 | 199-H1-43 | 199-H1-43 | 199-H1-43 | HE30 | FIT_HE30_Volume | 22.6336 | 199-H1-43 | 0
HE31 | HX |  | 199-H1-3 | 199-H1-3 | 199-H1-3 | 199-H1-3 | 199-H1-3 | 199-H1-3 | spare | spare | spare | spare | spare | spare | spare | spare | HE31 | FIT_HE31_Volume | 0 |  | 1 | Convert 199-H1-3 from EW to MW per ECR-16-001381; work completed 3/9/2017
HE32 | HX |  | 199-H1-2 | 199-H1-2 | 199-H1-2 | 199-H1-2 | 199-H1-2 | 199-H1-2 | 199-H1-2 | 199-H1-2 | 199-H1-2 | 199-H1-2 | 199-H1-2 | 199-H1-2 | 199-H1-2 | 199-H1-2 | HE32 | FIT_HE32_Volume | 3.7666 | 199-H1-2 | 0
HE33 | HX |  | 199-H1-1 | 199-H1-1 | 199-H1-1 | 199-H1-1 | 199-H1-1 | 199-H1-1 | 199-H1-1 | 199-H1-1 | 199-H1-1 | 199-H1-1 | 199-H1-1 | 199-H1-1 | 199-H1-1 | 199-H1-1 | HE33 | FIT_HE33_Volume | 36.1675 | 199-H1-1 | 0
HE34 | HX |  | 199-H4-76 | 199-H4-76 | 199-H4-76 | 199-H4-76 | 199-H4-76 | 199-H4-76 | 199-H4-76 | 199-H4-76 | 199-H4-76 | 199-H4-76 | 199-H4-76 | 199-H4-76 | 199-H4-76 | 199-H4-76 | HE34 | FIT_HE34_Volume | 12.4687 | 199-H4-76 | 0
HE35 | HX |  | 199-H1-4 | 199-H1-4 | 199-H1-4 | 199-H1-4 | 199-H1-4 | 199-H1-4 | 199-H1-4 | 199-H1-4 | 199-H1-4 | 199-H1-4 | 199-H1-4 | 199-H1-4 | 199-H1-4 | 199-H1-4 | HE35 | FIT_HE35_Volume | 0.69935 | 199-H1-4 | 0
HE36 | HX |  | 199-H4-77 | 199-H4-77 | 199-H4-77 | 199-H4-77 | 199-H4-77 | 199-H4-77 | 199-H4-77 | 199-H4-77 | 199-H4-77 | 199-H4-77 | 199-H1-51 | 199-H1-51 | 199-H1-51 | 199-H1-51 | HE36 | FIT_HE36_Volume | 5.2502 | 199-H1-51 | 0 | 199-H1-51 to be connected as EW per ECR-21-000028; work completed and well online on 12/1/2021 199-H4-77 converted from EW to IW per ECR-19-001842; work completed on 5/5/2021.
HE37 | HX |  | 199-H1-6 | 199-H1-6 | 199-H1-6 | 199-H1-6 | 199-H3-26 | 199-H3-26 | 199-H3-26 | 199-H3-26 | 199-H3-26 | 199-H3-26 | 199-H3-26 | 199-H3-26 | 199-H3-26 | 199-H3-26 | HE37 | FIT_HE37_Volume | 0.37346 | 199-H3-26 | 0
HE38 | HX |  | 199-H1-25 | 199-H1-25 | 199-H1-25 | 199-H1-25 | 199-H3-25 | 199-H3-25 | 199-H3-25 | 199-H3-25 | 199-H3-25 | 199-H3-25 | 199-H3-25 | 199-H3-25 | 199-H3-25 | 199-H3-25 | HE38 | FIT_HE38_Volume | 11.9475 | 199-H3-25 | 0
HE39 | HX |  | 199-H1-27 | 199-H1-27 | 199-H1-27 | 199-H1-27 | 199-H4-74 | 199-H4-74 | 199-H4-74 | 199-H4-74 | 199-H4-74 | 199-H4-74 | 199-H4-74 | 199-H4-74 | 199-H4-74 | 199-H4-74 | HE39 | FIT_HE39_Volume | 15.6524 | 199-H4-74 | 0
HE40 | HX |  | 199-H1-32 | 199-H1-32 | 199-H1-32 | 199-H1-32 | 199-H1-32 | 199-H1-32 | 199-H1-32 | 199-H1-32 | 199-H1-32 | 199-H1-32 | Spare | Spare | Spare | Spare | HE40 | FIT_HE40_Volume | 0 | Spare | 0 | 199-H1-32 converted from EW to IW per ECR-21-000162; work completed on 7/13/2021 Add new well 199-H1-32 constructed in 2015 as EW - completed in July 2016
HE41 | HX |  | 199-H1-33 | 199-H1-33 | 199-H1-33 | 199-H1-33 | 199-H1-33 | 199-H1-33 | 199-H1-33 | 199-H1-33 | 199-H1-33 | 199-H1-33 | Spare | Spare | Spare | Spare | HE41 | FIT_HE41_Volume | 0 | Spare | 0 | 199-H1-33 converted from EW to IW per ECR-21-000165; work completed on 9/20/2021
HE42 | HX |  | 199-H3-4 | 199-H3-4 | 199-H3-4 | 199-H3-4 | 199-H3-4 | 199-H3-4 | 199-H3-4 | 199-H3-4 | 199-H3-4 | 199-H3-4 | Spare | Spare | Spare | Spare | HE42 | FIT_HE42_Volume | 0 | Spare | 0 | 199-H3-4 cnverted from EW to IW per ECR-20-000988; work completed on 4/28/2021 Add new well 199-H3-4 constructed in 2015 as EW - completed in July 2016
HE43 | HX | [6 empty] | 199-H4-92 | 199-H4-92 | 199-H4-92 | 199-H4-92 | 199-H4-92 | 199-H4-92 | 199-H4-92 | 199-H4-92 | 199-H4-92 | HE43 | FIT_HE43_Volume | 17.0632 | 199-H4-92 | 0
HE44 | HX | [5 empty] | 199-H4-86 | 199-H4-86 | 199-H4-86 | 199-H4-86 | 199-H4-86 | 199-H4-86 | 199-H4-86 | 199-H4-86 | 199-H4-86 | 199-H4-86 | HE44 | FIT_HE44_Volume | 13.6618 | 199-H4-86 | 0
HE45 | HX | [6 empty] | 199-H5-16 | 199-H5-16 | 199-H5-16 | 199-H5-16 | 199-H5-16 | 199-H5-16 | 199-H5-16 | 199-H5-16 | 199-H5-16 | HE45 | FIT_HE45_Volume | 36.1887 | 199-H5-16 | 0
HE46 | HX | [5 empty] | 199-H4-93 | 199-H4-93 | 199-H4-93 | 199-H4-93 | 199-H4-93 | 199-H4-93 | 199-H4-93 | 199-H4-93 | 199-H4-93 | 199-H4-93 | HE46 | FIT_HE46_Volume | 12.2146 | 199-H4-93 | 0 | 199-H6-2 converted from IW to EW Aug 2015, ECR-15-000012
HE47 | HX | [8 empty] | 199-H1-47 | 199-H1-47 | 199-H1-47 | 199-H1-47 | 199-H1-47 | 199-H1-47 | 199-H1-47 | HE47 | FIT_HE47_Volume | 3.5333 | 199-H1-47 | 0 | Connect new well 199-H1-47 drilled 12/2017 as EW per ECR-17-000494; work completed 6/11/2018
HE48 | HX | [8 empty] | 199-H1-48 | 199-H1-48 | 199-H1-48 | 199-H1-48 | 199-H1-48 | 199-H1-48 | 199-H1-48 | HE48 | FIT_HE48_Volume | 6.9305 | 199-H1-48 | 0 | Connect new well 199-H1-48 drilled 12/2017 as EW per ECR-17-000536; work completed 6/11/2018
HE49 | HX | [8 empty] | 199-H1-49 | 199-H1-49 | 199-H1-49 | 199-H1-49 | 199-H1-49 | 199-H1-49 | 199-H1-49 | HE49 | FIT_HE49_Volume | 7.6355 | 199-H1-49 | 0 | Connect new well 199-H1-49 drilled 12/2017 as EW per ECR-17-000537; work completed 6/11/2018
HE50 | HX | [12 empty] | Spare | Spare | Spare | HE50 | FIT_HE50_Volume | 0 |  | 1
HJ01 | HX |  | 199-H6-2 | 199-H6-2 | 199-H6-2 | 199-H6-2 | 199-H6-2 | [5 empty] | 199-H1-3 | 199-H1-3 | 199-H1-3 | 199-H1-3 | HJ01 | FIT_HJ01_Volume | 46.3606 | 199-H1-3 | 0 | 199-H1-3 converted from MW to IW per ECR-20-000899; work completed on 2/9/2021
HJ02 | HX |  | 199-H4-73 | 199-H4-73 | 199-H4-73 | 199-H4-73 | 199-H4-73 | 199-H4-73 | 199-H4-73 | 199-H4-73 | 199-H4-73 | spare | 199-H3-4 | 199-H3-4 | 199-H3-4 | 199-H3-4 | HJ02 | FIT_HJ02_Volume | 35.9341 | 199-H3-4 | 0 | 199-H3-4 cnverted from EW to IW per ECR-20-000988; work completed on 4/28/2021 199-H4-73 converted to MW per ECR-19-001468 and ECR-20-000881; work completed 8/27/2020
HJ03 | HX |  | 199-H4-72 | 199-H4-72 | 199-H4-72 | 199-H4-72 | 199-H4-72 | 199-H4-72 | 199-H4-72 | 199-H4-72 | 199-H4-72 | spare | 199-H4-77 | 199-H4-77 | 199-H4-77 | 199-H4-77 | HJ03 | FIT_HJ03_Volume | 23.9945 | 199-H4-77 | 0 | 199-H4-77 converted from EW to IW per ECR-19-001842; work completed on 5/5/2021. 199-H4-72 converted to MW per ECR-19-001468 and ECR-20-000881; work completed 8/27/2020
HJ04 | HX |  | 199-H4-71 | 199-H4-71 | 199-H4-71 | 199-H4-71 | 199-H4-71 | 199-H4-71 | 199-H4-71 | 199-H4-71 | 199-H4-71 | spare | 199-H1-32 | 199-H1-32 | 199-H1-32 | 199-H1-32 | HJ04 | FIT_HJ04_Volume | 15.2584 | 199-H1-32 | 0 | 199-H1-32 converted from EW to IW per ECR-21-000162; work completed on 7/13/2021 199-H1-71 converted to MW per ECR-19-001268 and ECR-20-000881; work completed 8/27/2020
HJ05 | HX |  | 199-H4-18 | 199-H4-18 | 199-H4-18 | 199-H4-18 | 199-H4-18 | 199-H4-18 | 199-H4-18 | 199-H4-18 | 199-H4-18 | spare | 199-H1-33 | 199-H1-33 | 199-H1-33 | 199-H1-33 | HJ05 | FIT_HJ05_Volume | 15.0576 | 199-H1-33 | 0 | 199-H1-33 converted from EW to IW per ECR-21-000165; work completed on 9/20/2021 Converted to MW per ECR-19-001268 and ECR-20-000881; work completed 8/27/2020
HJ06 | HX |  | 199-H3-27 | 199-H3-27 | 199-H3-27 | 199-H3-27 | 199-H3-27 | 199-H3-27 | 199-H3-27 | 199-H3-27 | 199-H3-27 | 199-H3-27 | 199-H3-27 | 199-H3-27 | 199-H3-27 | 199-H3-27 | HJ06 | FIT_HJ06_Volume | 18.847 | 199-H3-27 | 0
HJ07 | HX |  | 199-H3-26 | 199-H3-26 | 199-H3-26 | 199-H3-26 | 199-H1-6 | 199-H1-6 | 199-H1-6 | 199-H1-6 | 199-H1-6 | 199-H1-6 | 199-H1-6 | 199-H1-6 | 199-H1-6 | 199-H1-6 | HJ07 | FIT_HJ07_Volume | 48.0572 | 199-H1-6 | 0
HJ08 | HX |  | 199-H3-25 | 199-H3-25 | 199-H3-25 | 199-H3-25 | 199-H1-25 | 199-H1-25 | 199-H1-25 | 199-H1-25 | 199-H1-25 | 199-H1-25 | 199-H1-25 | 199-H1-25 | 199-H1-25 | 199-H1-25 | HJ08 | FIT_HJ08_Volume | 27.0545 | 199-H1-25 | 0
HJ09 | HX |  | 199-H4-74 | 199-H4-74 | 199-H4-74 | 199-H4-74 | 199-H1-27 | 199-H1-27 | 199-H1-27 | 199-H1-27 | 199-H1-27 | 199-H1-27 | 199-H1-27 | 199-H1-27 | 199-H1-27 | 199-H1-27 | HJ09 | FIT_HJ09_Volume | 37.7753 | 199-H1-27 | 0
HJ10 | HX |  | 199-H4-78 | 199-H4-78 | 199-H4-78 | 199-H4-78 | 199-H4-78 | 199-H4-78 | 199-H4-78 | 199-H4-78 | 199-H4-78 | 199-H4-78 | 199-H4-78 | 199-H4-78 | 199-H4-78 | 199-H4-78 | HJ10 | FIT_HJ10_Volume | 6.8571 | 199-H4-78 | 0 | Add new well constructed in 2016 as IW - completed in Sept 2016
HJ11 | HX |  | 199-H4-79 | 199-H4-79 | 199-H4-79 | 199-H4-79 | 199-H4-79 | 199-H4-79 | 199-H4-79 | 199-H4-79 | 199-H4-79 | 199-H4-79 | 199-H4-79 | 199-H4-79 | 199-H4-79 | 199-H4-79 | HJ11 | FIT_HJ11_Volume | 0 | 199-H4-79 | 0
HJ12 | HX |  | 199-H1-21 | 199-H1-21 | 199-H1-21 | 199-H1-21 | 199-H1-21 | 199-H1-21 | 199-H1-21 | 199-H1-21 | 199-H1-21 | 199-H1-21 | 199-H1-21 | 199-H1-21 | 199-H1-21 | 199-H1-21 | HJ12 | FIT_HJ12_Volume | 41.5956 | 199-H1-21 | 0
HJ13 | HX |  | 199-H1-20 | 199-H1-20 | 199-H1-20 | 199-H1-20 | 199-H1-20 | 199-H1-20 | 199-H1-20 | 199-H1-20 | 199-H1-20 | 199-H1-20 | 199-H1-20 | 199-H1-20 | 199-H1-20 | 199-H1-20 | HJ13 | FIT_HJ13_Volume | 32.7745 | 199-H1-20 | 0
HJ14 | HX |  | 199-H4-17 | 199-H4-17 | 199-H4-17 | 199-H4-17 | 199-H4-17 | 199-H4-17 | 199-H4-17 | 199-H4-17 | 199-H4-17 | 199-H4-17 | 199-H4-17 | 199-H4-17 | 199-H4-17 | 199-H4-17 | HJ14 | FIT_HJ14_Volume | 0 | 199-H4-17 | 0
HJ15 | HX |  | 199-H4-14 | 199-H4-14 | 199-H4-14 |  |  | 699-90-45B | 699-90-45B | 699-90-45B | 699-90-45B | 699-90-45B | 699-90-45B | 699-90-45B | 699-90-45B | 699-90-45B | HJ15 | FIT_HJ15_Volume | 0 | 699-90-45B | 0
HJ16 | HX | [9 empty] | 699-97-47C | 699-97-47C | 699-97-47C | 699-97-47C | 699-97-47C | 699-97-47C | HJ16 | FIT_HJ16_Volume | 30.206 | 699-97-47C | 0 | Add new well 699-97-47C constructed in 2019 as IW per ECR-19-000202; work completed 9/3/2019
HJ17 | HX | [9 empty] | 199-H1-12 | 199-H1-12 | 199-H1-12 | 199-H1-12 | 199-H1-12 | 199-H1-12 | HJ17 | FIT_HJ17_Volume | 26.8663 | 199-H1-12 | 0 | Connect well 199-H1-12 as IW per ECR-19-000296 ; work completed 9/3/2019
HJ18 | HX | [11 empty] | 199-H1-34 | 199-H1-34 | 199-H1-34 | 199-H1-34 | HJ18 | FIT_HJ18_Volume | 14.3896 | 199-H1-34 |  | 199-H1-34 to be converted from EW to IW per ECR-21-000040; ECF not signed as work complete but JCS work package (GW-20-6096) status complete on August 10, 2021
HJ19 | HX | [12 empty] | 199-H1-39 | 199-H1-39 | 199-H1-39 | HJ19 | FIT_HJ19_Volume | 15.7477 |  | 1 | Well 199-H1-39 operated into February 2022 and converted from an extraction well (HE27) to an injection well (HJ19) per ECR-21-001119; work completed in June 2022.
HJ21 | HX | [12 empty] | Spare | Spare | Spare | HJ21 | FIT_HJ21_Volume | 0 |  | 1
HJ22 | HX | [5 empty] | 199-H6-7 | 199-H6-7 | 199-H6-7 | 199-H6-7 | 199-H6-7 | 199-H6-7 | 199-H6-7 | 199-H6-7 | 199-H6-7 | 199-H6-7 | HJ22 | FIT_HJ22_Volume | 0 | 199-H6-7 | 0
HJ23 | HX | [5 empty] | 199-H6-8 | 199-H6-8 | 199-H6-8 | 199-H6-8 | 199-H6-8 | 199-H6-8 | 199-H6-8 | 199-H6-8 | 199-H6-8 | 199-H6-8 | HJ23 | FIT_HJ23_Volume | 0 | 199-H6-8 | 0
HJ24 | HX | [5 empty] | 699-95-45B | 699-95-45B | 699-95-45B | 699-95-45B | 699-95-45B | 699-95-45B | 699-95-45B | 699-95-45B | 699-95-45B | 699-95-45B | HJ24 | FIT_HJ24_Volume | 85.0182 | 699-95-45B
HJ25 | HX | [12 empty] | Spare | Spare | Spare | HJ25 | FIT_HJ25_Volume | 0 |  |  | As of 2023: offline, measured totals erroneous
ME01 | DX | 199-D4-38 | 199-D4-38 | 199-D4-38 | 199-D4-38 | 199-D4-38 | 199-D4-38 | 199-D4-38 | 199-D4-38 | 199-D4-38 | 199-D4-38 | 199-D4-38 | 199-D4-38 | 199-D4-38 | 199-D4-38 | 199-D4-38 | ME01 | FIT_ME01_Volume | 8.7734 | 199-D4-38 | 0
ME02 | DX | 199-D4-39 | 199-D4-39 | 199-D4-39 | 199-D4-39 | 199-D4-39 | 199-D4-39 | 199-D4-39 | 199-D4-39 | 199-D4-39 | 199-D4-39 | 199-D4-39 | 199-D4-39 | 199-D4-39 | spare | spare | ME02 | FIT_ME02_Volume | 12.9968 | 199-D4-39 | 1 | Converted to 199-D4-39 INJECTION (MJ02) in June 2023
ME03 | DX | 199-D4-83 | 199-D4-83 | 199-D4-83 | 199-D4-83 | 199-D4-83 | 199-D4-83 | 199-D4-83 | 199-D4-83 | 199-D4-83 | 199-D4-83 | 199-D4-83 | 199-D4-83 | 199-D4-83 | 199-D4-83 | 199-D4-83 | ME03 | FIT_ME03_Volume | 6.6667 | 199-D4-83 | 0
ME04 | DX | 199-D4-84 | 199-D4-84 | 199-D4-84 | 199-D4-84 | 199-D4-84 | 199-D4-84 | 199-D4-84 | 199-D4-84 | 199-D4-84 | 199-D4-84 | 199-D4-84 | 199-D4-84 | 199-D4-84 | 199-D4-84 | 199-D4-84 | ME04 | FIT_ME04_Volume | 6.4446 | 199-D4-84 | 0
ME05 | DX | 199-D4-85 | 199-D4-85 | 199-D4-85 | 199-D4-85 | 199-D4-85 | 199-D4-85 | 199-D4-85 | 199-D4-85 | 199-D4-85 | 199-D4-85 | 199-D4-85 | 199-D4-85 | 199-D4-85 | 199-D4-85 | 199-D4-85 | ME05 | FIT_ME05_Volume | 9.8515 | 199-D4-85 | 0
ME06 | DX | 199-D4-95 | 199-D4-95 | 199-D4-95 | 199-D4-95 | 199-D4-95 | 199-D4-95 | 199-D4-95 | 199-D4-95 | 199-D4-95 | 199-D4-95 | 199-D4-95 | 199-D4-95 | 199-D4-95 | 199-D4-95 | 199-D4-95 | ME06 | FIT_ME06_Volume | 14.1115 | 199-D4-95 | 0
ME07 | DX | 199-D4-96 | 199-D4-96 | 199-D4-96 | 199-D4-96 | 199-D4-96 | 199-D4-96 | 199-D4-96 | 199-D4-96 | 199-D4-96 | 199-D4-96 | 199-D4-96 | 199-D4-96 | 199-D4-96 | 199-D4-96 | 199-D4-96 | ME07 | FIT_ME07_Volume | 11.3829 | 199-D4-96 | 0
ME08 | DX | 199-D4-97 | 199-D4-97 | 199-D4-97 | 199-D4-97 | 199-D4-97 | 199-D4-97 | 199-D4-97 | 199-D4-97 | 199-D4-97 | 199-D4-97 | 199-D4-97 | 199-D4-97 | 199-D4-97 | 199-D4-97 | 199-D4-97 | ME08 | FIT_ME08_Volume | 13.4379 | 199-D4-97 | 0
ME09 | DX | 199-D4-98 | 199-D4-98 | 199-D4-98 | 199-D4-98 | 199-D4-98 | 199-D4-98 | 199-D4-98 | 199-D4-98 | 199-D4-98 | 199-D4-98 | 199-D4-98 | 199-D4-98 | 199-D4-98 | 199-D4-98 | 199-D4-98 | ME09 | FIT_ME09_Volume | 13.4948 | 199-D4-98 | 0
ME10 | DX | 199-D4-99 | 199-D4-99 | 199-D4-99 | 199-D4-99 | 199-D4-99 | 199-D4-99 | 199-D4-99 | 199-D4-99 | 199-D4-99 | 199-D4-99 | 199-D4-99 | 199-D4-99 | 199-D4-99 | 199-D4-99 | 199-D4-99 | ME10 | FIT_ME10_Volume | 18.414 | 199-D4-99 | 0
ME11 | DX | 199-D4-101 | 199-D4-101 | 199-D4-101 | 199-D4-101 | 199-D4-101 | 199-D4-101 | 199-D4-101 | 199-D4-101 | 199-D4-101 | 199-D4-101 | spare | spare | spare | spare | spare | ME11 | FIT_ME11_Volume | 0 | spare | 0 | Converted to MW per ECR-20-000896 and ECR-20-000897; work completed 11/18/2020
ME12 | DX | 199-D5-101 | 199-D5-101 | 199-D5-101 | 199-D5-101 | 199-D5-101 | 199-D5-101 | 199-D5-101 | 199-D5-101 | 199-D5-101 | 199-D5-101 | 199-D5-101 | 199-D5-101 | 199-D5-101 | 199-D5-101 | 199-D5-101 | ME12 | FIT_ME12_Volume | 16.9669 | 199-D5-101 | 0
ME13 | DX | 199-D5-127 | 199-D5-127 | 199-D5-127 | 199-D5-127 | 199-D5-127 | 199-D5-127 | 199-D5-127 | 199-D5-127 | 199-D5-127 | 199-D5-127 | 199-D5-127 | 199-D5-127 | 199-D5-127 | 199-D5-127 | 199-D5-127 | ME13 | FIT_ME13_Volume | 17.8907 | 199-D5-127 | 0
ME14 | DX | 199-D5-104 | 199-D5-104 | 199-D5-104 | 199-D5-104 | 199-D5-104 | 199-D5-104 | 199-D5-104 | 199-D5-104 | 199-D5-104 | 199-D5-104 | 199-D5-104 | 199-D5-104 | 199-D5-104 | 199-D5-104 | 199-D5-104 | ME14 | FIT_ME14_Volume | 15.2553 | 199-D5-104 | 0
ME15 | DX | [12 empty] | spare | spare | spare | ME15 | FIT_ME15_Volume | 0 |  | 1
ME16 | DX | [12 empty] | spare | spare | spare | ME16 | FIT_ME16_Volume | 0 |  | 1
ME21 | DX |  |  |  | 199-D8-53 | 199-D8-53 | 199-D8-53 | 199-D8-53 | 199-D8-53 | 199-D8-53 | 199-D8-53 | 199-D8-53 | 199-D8-53 | 199-D8-53 | 199-D8-53 | 199-D8-53 | ME21 | FIT_ME21_Volume | 21.1402 | 199-D8-53 | 0
ME22 | DX |  |  |  |  | 199-D8-55 | 199-D8-55 | 199-D8-55 | 199-D8-55 | 199-D8-55 | 199-D8-55 | 199-D8-55 | 199-D8-55 | Spare | Spare | Spare | ME22 | FIT_ME22_Volume | 0 | 199-D8-55 | 1 | 199-D8-55 to be converted from EW to IW per ECR-21-001066; JCS work package (GW-21-6452) field work complete on 12/9/2021.
ME23 | DX | 199-D8-69 | 199-D8-69 | 199-D8-69 | 199-D8-69 | 199-D8-69 | 199-D8-69 | 199-D8-69 | 199-D8-69 | 199-D8-69 | 199-D8-69 | 199-D8-69 | 199-D8-69 | 199-D8-69 | 199-D8-69 | 199-D8-69 | ME23 | FIT_ME23_Volume | 19.4732 | 199-D8-69 | 0
ME24 | DX | 199-D8-72 | 199-D8-72 |  |  |  |  | 199-D8-99 | 199-D8-99 | 199-D8-99 | 199-D8-99 | 199-D8-99 | 199-D8-99 | 199-D8-99 | 199-D8-99 | 199-D8-99 | ME24 | FIT_ME24_Volume | 27.1563 | 199-D8-99 | 0 | 199-D8-99 realigned in Aug 2016 from IW to EW
ME25 | DX | [6 empty] | 699-97-61 | 699-97-61 | 699-97-61 | 699-97-61 | 699-97-61 | 699-97-61 | 699-97-61 | 699-97-61 | 699-97-61 | ME25 | FIT_ME25_Volume | 14.4069 | 699-97-61 | RUM Well | Convert RUM monitoring well (constructed in 2015) to EW - completed Aug 2016
ME26 | DX |  |  |  | 199-D8-68 | 199-D8-68 | 199-D8-68 | 199-D8-68 | 199-D8-68 | 199-D8-68 | 199-D8-68 | 199-D8-68 | 199-D8-68 | Spare | Spare | Spare | ME26 | FIT_ME26_Volume | 9.6295 | 199-D8-68 | 1 | Converted 199-D8-68 (ME26) from EW to IW (MJ20) per ECR-21-001085, Work Completed 8/4/2022 Disconnected 199-D8-93 in May 2017, ECR-16-001505
ME27 | DX | 199-D8-90 | 199-D8-90 | 199-D8-90 | 199-D8-90 | 199-D8-90 | 199-D8-90 | 199-D8-90 | 199-D8-90 | 199-D8-90 | 199-D8-90 | 199-D8-90 | 199-D8-90 | 199-D8-90 | 199-D8-90 | 199-D8-90 | ME27 | FIT_ME27_Volume | 20.175 | 199-D8-90 | 0
ME28 | DX | 199-D8-91 | 199-D8-91 | 199-D8-91 | 199-D8-91 | 199-D8-91 | 199-D8-91 | 199-D8-91 | 199-D8-91 | 199-D8-91 | 199-D8-91 | 199-D8-91 | 199-D8-91 | 199-D8-91 | 199-D8-91 | 199-D8-91 | ME28 | FIT_ME28_Volume | 17.7305 | 199-D8-91 | 0
ME29 | DX | 199-D8-97 | 199-D8-97 | 199-D8-97 | 199-D8-97 | 199-D8-97 | 199-D8-97 | 199-D8-97 | 199-D8-97 | 199-D8-97 | 199-D8-97 | 199-D8-97 | 199-D8-97 | 199-D8-97 | 199-D8-97 | 199-D8-97 | ME29 | FIT_ME29_Volume | 15.6633 | 199-D8-97 | 0
ME30 | DX | 199-D8-95 | 199-D8-95 | 199-D8-95 | 199-D8-95 | 199-D8-95 | 199-D8-95 | 199-D8-95 | 199-D8-95 | 199-D8-95 | 199-D8-95 | 199-D8-95 | 199-D8-95 | 199-D8-95 | 199-D8-95 | 199-D8-95 | ME30 | FIT_ME30_Volume | 18.5475 | 199-D8-95 | 0
ME31 | DX | 199-D5-130 | 199-D5-130 | 199-D5-130 | 199-D5-130 | 199-D5-130 | 199-D5-130 | 199-D5-130 | 199-D5-130 | 199-D5-130 | 199-D5-130 | 199-D5-130 | 199-D5-130 | 199-D5-130 | 199-D5-130 | 199-D5-130 | ME31 | FIT_ME31_Volume | 8.869 | 199-D5-130 | 0
ME32 | DX | 199-D7-3 | 199-D7-3 | 199-D7-3 | 199-D7-3 | 199-D7-3 | 199-D7-3 | 199-D7-3 | 199-D7-3 | 199-D7-3 | 199-D7-3 | 199-D7-3 | 199-D7-3 | 199-D7-3 | 199-D7-3 | 199-D7-3 | ME32 | FIT_ME32_Volume | 20.9572 | 199-D7-3 | 0
ME33 | DX | 199-D5-131 | 199-D5-131 | 199-D5-131 | 199-D5-131 | 199-D5-131 | 199-D5-131 | 199-D5-131 | 199-D5-131 | 199-D5-131 | 199-D5-131 | 199-D5-131 | 199-D5-131 | 199-D5-131 | 199-D5-131 | 199-D5-131 | ME33 | FIT_ME33_Volume | 20.1178 | 199-D5-131 | 0
ME34 | DX | 199-D8-98 | 199-D8-98 | 199-D8-98 | 199-D8-98 | 199-D8-98 | 199-D8-98 | 199-D8-98 | 199-D8-98 | 199-D8-98 | 199-D8-98 | 199-D8-98 | 199-D8-98 | 199-D8-98 | 199-D8-98 | 199-D8-98 | ME34 | FIT_ME34_Volume | 19.2073 | 199-D8-98 | 0
ME35 | DX | 199-D8-96 | 199-D8-96 | 199-D8-96 | 199-D8-96 | 199-D8-96 | 199-D8-96 | 199-D8-96 | 199-D8-96 | 199-D8-96 | 199-D8-96 | 199-D8-96 | 199-D8-96 | 199-D8-96 | 199-D8-96 | 199-D8-96 | ME35 | FIT_ME35_Volume | 19.1528 | 199-D8-96 | 0
ME36 | DX | 199-D7-6 | 199-D7-6 | 199-D7-6 | 199-D7-6 | 199-D7-6 | 199-D7-6 | 199-D7-6 | 199-D7-6 | spare |  |  |  | spare | spare | spare | ME36 | FIT_ME36_Volume | 0 |  | 1 | Converted to MW per ECR-18-000759 and ECR-18-000365; work completed 8/21/2018
ME37 | DX | 199-H1-5 | 199-H1-5 | 199-H1-5 | 199-H1-5 | 199-H1-5 | 199-H1-5 | 199-H1-5 | 199-H1-5 | spare |  |  |  | spare | spare | spare | ME37 | FIT_ME37_Volume | 0 |  | 1 | Converted to MW per ECR-18-000759 and ECR-18-000365; work completed 8/21/2018
ME38 | DX | 199-H4-82 | 199-H4-82 | 199-H4-82 | 199-H4-82 | 199-H4-82 | 199-H4-82 | 199-H4-82 | 199-H4-82 | spare |  |  |  | spare | spare | spare | ME38 | FIT_ME38_Volume | 0 |  | 1 | Converted to MW per ECR-18-000759 and ECR-18-000365; work completed 8/21/2018
ME39 | DX | 199-H4-81 | 199-H4-81 | 199-H4-81 | 199-H4-81 | 199-H4-81 | 199-H4-81 | 199-H4-81 | 199-H4-81 | 199-H4-81 | 199-H4-81 | 199-H4-81 | 199-H4-81 | 199-H4-81 | 199-H4-81 | 199-H4-81 | ME39 | FIT_ME39_Volume | 17.047 | 199-H4-81 | 0
ME40 | DX | 199-H4-80 | 199-H4-80 | 199-H4-80 | 199-H4-80 | 199-H4-80 | 199-H4-80 | 199-H4-80 | 199-H4-80 | 199-H4-80 | 199-H4-80 | 199-H4-80 | Spare | spare | spare | spare | ME40 | FIT_ME40_Volume | 0 | Spare | 0 | 199-H4-80 converted from EW to IW per ECR-20-000780; work completed 5/21/2021
ME41 | DX | 199-D8-6 | 199-D8-6 | 199-D8-6 | 199-D8-6 | 199-D8-6 | 199-D5-159 | 199-D5-159 | 199-D5-159 | 199-D5-159 | 199-D5-159 | 199-D5-159 | 199-D5-159 | 199-D5-159 | 199-D5-159 | 199-D5-159 | ME41 | FIT_ME41_Volume | 29.3878 | 199-D5-159 | 0
ME42 | DX | 199-D5-20 | 199-D5-20 | 199-D5-20 | 199-D5-20 | 199-D5-20 | 199-D5-20 | 199-D5-20 | 199-D5-20 | 199-D5-20 | 199-D5-20 | 199-D5-20 | 199-D5-20 | Spare | Spare | Spare | ME42 | FIT_ME42_Volume | 0.22772 | 199-D5-20 | 1 | Converted 199-D5-20 (ME42) from EW to IW (M09) per ECR-21-001114, Work Completed 3/21/2022
ME43 | DX | 199-D5-32 | 199-D5-32 | 199-D5-32 | 199-D5-32 | 199-D5-32 | 199-D5-32 | 199-D5-32 | 199-D5-32 | 199-D5-32 | 199-D5-32 | 199-D5-32 | 199-D5-32 | 199-D5-32 | 199-D5-32 | 199-D5-32 | ME43 | FIT_ME43_Volume | 13.4421 | 199-D5-32 | 0
ME44 | DX | 199-D5-39 | 199-D5-39 | 199-D5-39 | 199-D5-39 | 199-D5-39 | 199-D5-39 | 199-D5-39 | 199-D5-39 | 199-D5-39 | 199-D5-39 | 199-D5-39 | 199-D5-39 | 199-D5-39 | 199-D5-39 | 199-D5-39 | ME44 | FIT_ME44_Volume | 11.7587 | 199-D5-39 | 0
ME45 | DX | 199-D5-92 | 199-D5-92 | 199-D5-92 | 199-D5-92 | 199-D5-92 | 199-D5-92 | 199-D5-92 | 199-D5-92 | 199-D5-92 | 199-D5-92 | 199-D5-92 | 199-D5-92 | 199-D5-92 | 199-D5-92 | 199-D5-92 | ME45 | FIT_ME45_Volume | 7.8511 | 199-D5-92 | 0
ME46 | DX | 199-D8-88 | 199-D8-88 | 199-D8-88 | 199-D8-88 | 199-D8-88 | 199-D8-88 | 199-D8-88 | 199-D8-88 | 199-D8-88 | 199-D8-88 | 199-D8-88 | 199-D8-88 | 199-D8-88 | 199-D8-88 | 199-D8-88 | ME46 | FIT_ME46_Volume | 4.0756 | 199-D8-88 | 0
ME47 | DX | 199-D8-73 | 199-D8-73 | 199-D8-73 | 199-D8-73 | 199-D8-73 | 199-D8-73 | 199-D8-73 | 199-D8-73 | 199-D8-73 | 199-D8-73 | 199-D8-73 | 199-D8-73 | 199-D8-73 | 199-D8-73 | 199-D8-73 | ME47 | FIT_ME47_Volume | 2.212 | 199-D8-73 | 0
ME48 | DX | 199-D8-89 | 199-D8-89 | 199-D8-89 | 199-D8-89 | 199-D8-89 | 199-D8-89 | 199-D8-89 | 199-D8-89 | 199-D8-89 | 199-D8-89 | 199-D8-89 | 199-D8-89 | 199-D8-89 | 199-D8-89 | 199-D8-89 | ME48 | FIT_ME48_Volume | 15.7793 | 199-D8-89 | 0
ME49 | DX |  |  |  | 199-D4-34 | 199-D4-34 | 199-D4-34 | 199-D4-34 | 199-D4-34 | 199-D4-34 | 199-D4-34 | 199-D4-34 | 199-D4-34 | 199-D4-34 | 199-D4-34 | 199-D4-34 | ME49 | FIT_ME49_Volume | 0.76127 | 199-D4-34 | 0
ME50 | DX |  |  |  | 199-D4-14 | 199-D4-14 | 199-D4-14 | 199-D4-14 | 199-D4-14 | 199-D4-14 | 199-D4-14 | 199-D4-14 | 199-D4-14 | 199-D4-14 | 199-D4-14 | 199-D4-14 | ME50 | FIT_ME50_Volume | 14.0094 | 199-D4-14 | 0
ME51 | DX |  |  |  |  | 199-D5-146 | 199-D5-146 | 199-D5-146 | 199-D5-146 | 199-D5-146 | 199-D5-146 | 199-D5-146 | 199-D5-146 | 199-D5-146 | 199-D5-146 | 199-D5-146 | ME51 | FIT_ME51_Volume | 8.0904 | 199-D5-146 | 0
ME52 | DX |  |  |  |  | 199-D5-153 | 199-D5-153 | 199-D5-153 | 199-D5-153 | 199-D5-153 | 199-D5-153 | 199-D5-153 | 199-D5-153 | 199-D5-153 | 199-D5-153 | 199-D5-153 | ME52 | FIT_ME52_Volume | 25.977 | 199-D5-153 | 0
ME53 | DX | [5 empty] | 199-D5-154 | 199-D5-154 | 199-D5-154 | 199-D5-154 | 199-D5-154 | 199-D5-154 | 199-D5-154 | 199-D5-154 | 199-D5-154 | 199-D5-154 | ME53 | FIT_ME53_Volume | 24.7801 | 199-D5-154 | 0
ME54 | DX | [5 empty] | 199-D5-34 | 199-D5-34 | 199-D5-34 | 199-D5-34 | 199-D5-34 | 199-D5-34 | 199-D5-34 | 199-D5-34 | 199-D5-34 | 199-D5-34 | ME54 | FIT_ME54_Volume | 31.2932 | 199-D5-34 | 0
ME55 | DX | [8 empty] | 199-D5-103 | 199-D5-103 | 199-D5-103 | 199-D5-103 | 199-D5-103 | 199-D5-103 | 199-D5-103 | ME55 | FIT_ME55_Volume | 18.7178 | 199-D5-103 | 0 | Converted MW to EW per ECR-18-000420; work completed 10/1/2018
ME56 | DX | [12 empty] | spare | 199-D5-160 | 199-D5-160 | ME56 | FIT_ME56_Volume | 0 |  | 1
ME57 | DX | [12 empty] | spare | 199-D5-151 | 199-D5-151 | ME57 | FIT_ME57_Volume | 0 |  | 1 | Connected to well 199-D5-151 in Nov 2022
MJ01 | DX | 199-D5-44 | 199-D5-44 | 199-D5-44 | 199-D5-44 | 199-D5-44 | 199-D5-44 | Spare | [5 empty] | spare | spare | spare | MJ01 | FIT_MJ01_Volume | 0 |  | 1 | Disconnected in Jun 2016
MJ02 | DX | 199-D5-42 | 199-D5-42 | 199-D5-42 | 199-D5-42 | 199-D5-42 | 199-D5-42 | Spare | [5 empty] | spare | 199-D4-39 | 199-D4-39 | MJ02 | FIT_MJ02_Volume | 0 |  | 1 | Disconnected in Jun 2016. Converted to 199-D4-39 INJECTION in June 2023
MJ03 | DX | 199-D5-129 | 199-D5-129 | 199-D5-129 | 199-D5-129 | 199-D5-129 | 199-D5-129 | 199-D5-129 | 199-D5-129 | 199-D5-129 | 199-D5-129 | 199-D5-129 | 199-D5-129 | 199-D5-129 | 199-D5-129 | 199-D5-129 | MJ03 | FIT_MJ03_Volume | 95.1938 | 199-D5-129 | 0
MJ04 | DX | 199-D5-128 | 199-D5-128 | 199-D5-128 | 199-D5-128 | 199-D5-128 | 199-D5-128 | 199-D5-128 | 199-D5-128 | 199-D5-128 | 199-D5-128 | 199-D5-128 | 199-D5-128 | 199-D5-128 | 199-D5-128 | 199-D5-128 | MJ04 | FIT_MJ04_Volume | 59.0162 | 199-D5-128 | 0
MJ05 | DX |  |  |  |  | 199-D5-148 | 199-D5-148 | 199-D5-148 | 199-D5-148 | 199-D5-148 | 199-D5-148 | 199-D5-148 | 199-D5-148 | 199-D5-148 | 199-D5-148 | 199-D5-148 | MJ05 | FIT_MJ05_Volume | 89.8493 | 199-D5-148 | 0
MJ06 | DX | [6 empty] | 199-D5-111 | 199-D5-111 | 199-D5-111 | 199-D5-111 | 199-D5-111 | 199-D5-111 | 199-D5-111 | 199-D5-111 | 199-D5-111 | MJ06 | FIT_MJ06_Volume | 20.0229 | 199-D5-111 | 0 | Converted bio well to injection well in Aug 2016
MJ07 | DX | [6 empty] | 199-D5-108 | 199-D5-108 | 199-D5-108 | 199-D5-108 | 199-D5-108 | 199-D5-108 | 199-D5-108 | 199-D5-108 | 199-D5-108 | MJ07 | FIT_MJ07_Volume | 19.8951 | 199-D5-108 | 0 | Converted bio well to injection well in Aug 2016
MJ08 | DX | [12 empty] | spare | spare | spare | MJ08 | FIT_MJ08_Volume | 0 |  | 1
MJ09 | DX | [12 empty] | 199-D5-20 | 199-D5-20 | 199-D5-20 | MJ09 | FIT_MJ09_Volume | 25.3437 |  | 1 | Converted 199-D5-20 (ME42) from EW to IW (M09) per ECR-21-001114, Work Completed 3/21/2022
MJ10 | DX | [12 empty] | spare | spare | spare | MJ10 | FIT_MJ10_Volume | 0 |  | 1
MJ11 | DX | [12 empty] | spare | spare | spare | MJ11 | FIT_MJ11_Volume | 0 |  | 1
MJ12 | DX | [12 empty] | spare | spare | spare | MJ12 | FIT_MJ12_Volume | 0 |  | 1
MJ13 | DX | [12 empty] | spare | spare | spare | MJ13 | FIT_MJ13_Volume | 0 |  | 1
MJ14 | DX | [12 empty] | spare | spare | spare | MJ14 | FIT_MJ14_Volume | 0 |  | 1
MJ15 | DX | [12 empty] | spare | spare | spare | MJ15 | FIT_MJ15_Volume | 29.7934 |  | 1 | Note - this PLCID is used for caustic recirc line so volume reported is not effluent injection
MJ16 | DX | 199-D8-55 | 199-D8-55 | 199-D8-55 | 199-D8-55 | 199-D8-55 | 699-93-48C | 699-93-48C | 699-93-48C | 699-93-48C | 699-93-48C | 699-93-48C | 699-93-48C | 699-93-48C | 699-93-48C | 699-93-48C | MJ16 | FIT_MJ16_Volume | 27.7712 | 699-93-48C | 0
MJ17 | DX | 199-D2-12 | 199-D2-12 | 199-D2-12 | 199-D2-12 | 199-D2-12 | 199-D2-12 | 199-D2-12 | spare |  |  |  | 199-H4-80 | 199-H4-80 | 199-H4-80 | 199-H4-80 | MJ17 | FIT_MJ17_Volume | 31.4623 | 199-H4-80 | 0 | 199-H4-80 converted from EW to IW per ECR-20-000780; work completed 5/21/2021
MJ18 | DX | 199-D2-10 | 199-D2-10 | 199-D2-10 | 199-D2-10 | 199-D2-10 | 199-D2-10 | 199-D2-10 | spare |  |  |  |  | spare | spare | spare | MJ18 | FIT_MJ18_Volume | 0 |  | 1 | Disconnected in May 2017, ECR-16-001505
MJ19 | DX | 199-D8-94 | 199-D8-94 | 199-D8-94 | 199-D8-94 | 199-D8-94 | 199-D8-94 | 199-D8-94 | spare |  |  |  | 199-D8-55 | 199-D8-55 | 199-D8-55 | 199-D8-55 | MJ19 | FIT_MJ19_Volume | 15.9244 | 199-D8-55 | 0 | 199-D8-55 to be converted from EW to IW per ECR-21-001066; JCS work package (GW-21-6452) field work complete on 12/9/2021. 199-D8-96 disconnected in May 2017, ECR-16-001505
MJ20 | DX | 199-D8-93 | 199-D8-93 | 199-D8-93 | 199-D8-93 | 199-D8-93 | 199-D8-93 | 199-D8-93 | spare |  |  |  |  | 199-D8-68 | 199-D8-68 | 199-D8-68 | MJ20 | FIT_MJ20_Volume | 15.6122 |  | 1 | Converted 199-D8-68 (ME26) from EW to IW (MJ20) per ECR-21-001085, Work Completed 8/4/2022 Disconnected 199-D8-93 in May 2017, ECR-16-001505
MJ21 | DX | 199-D7-5 | 199-D7-5 | 199-D7-5 | 199-D7-5 | 199-D7-5 | 199-D7-5 | 199-D7-5 | 199-D7-5 | 199-D7-5 | 199-D7-5 | 199-D7-5 | 199-D7-5 | 199-D7-5 | 199-D7-5 | 199-D7-5 | MJ21 | FIT_MJ21_Volume | 34.2145 | 199-D7-5 | 0
MJ22 | DX | 199-D6-2 | 199-D6-2 | 199-D6-2 | 199-D6-2 | 199-D6-2 | 199-D6-2 | 199-D6-2 | 199-D6-2 | 199-D6-2 | 199-D6-2 | 199-D6-2 | 199-D6-2 | 199-D6-2 | 199-D6-2 | 199-D6-2 | MJ22 | FIT_MJ22_Volume | 45.9019 | 199-D6-2 | 0
MJ23 | DX | 199-D7-4 | 199-D7-4 | 199-D7-4 | 199-D7-4 | 199-D7-4 | 199-D7-4 | 199-D7-4 | 199-D7-4 | 199-D7-4 | 199-D7-4 | 199-D7-4 | 199-D7-4 | 199-D7-4 | 199-D7-4 | 199-D7-4 | MJ23 | FIT_MJ23_Volume | 57.4465 | 199-D7-4 | 0
MJ24 | DX | 199-D8-99 | 199-D8-99 | 199-D8-99 | 199-D8-99 | 199-D8-99 | 199-D8-99 | spare | [5 empty] | spare | spare | spare | MJ24 | FIT_MJ24_Volume | 0 |  | 1 | 199-D8-99 realigned in Aug 2016 from IW to EW
MJ25 | DX | 199-D6-1 | 199-D6-1 | 199-D6-1 | 199-D6-1 | 199-D6-1 | 199-D6-1 | 199-D6-1 | 199-D6-1 | 199-D6-1 | 199-D6-1 | 199-D6-1 | 199-D6-1 | 199-D6-1 | 199-D6-1 | 199-D6-1 | MJ25 | FIT_MJ25_Volume | 20.1977 | 199-D6-1 | 0
MJ26 | DX | [6 empty] | 699-90-47B | 699-90-47B | 699-90-47B | 699-90-47B | 699-90-47B | 699-90-47B | 699-90-47B | 699-90-47B | 699-90-47B | MJ26 | FIT_MJ26_Volume | 41.4305 | 699-90-47B | 0 | Added new well (constructed May 2016) as injection well in Aug 2016
MJ27 | DX | [12 empty] | spare | spare | spare | MJ27 | FIT_MJ27_Volume | 0 |  | 1
MJ28 | DX | [12 empty] | spare | spare | spare | MJ28 | FIT_MJ28_Volume | 0 |  | 1
MJ29 | DX | [9 empty] | 199-H4-82 | 199-H4-82 | 199-H4-82 | 199-H4-82 | 199-H4-82 | 199-H4-82 | MJ29 | FIT_MJ29_Volume | 27.4204 | 199-H4-82 | 0 | Converted MW to IW per ECR-18-001794; work completed 5/22/2019
MJ30 | DX | [9 empty] | 199-H1-5 | 199-H1-5 | 199-H1-5 | 199-H1-5 | 199-H1-5 | 199-H1-5 | MJ30 | FIT_MJ30_Volume | 22.6127 | 199-H1-5 | 0 | Converted MW to IW per ECR-18-001793; work completed 5/22/2019

## Sheet2
Well has been realigned, yellow highlight represents former function prior to realignment
Well added
Reference Drawing(s): H-1-91124-004 (EW), H-1-91124-005 (IW)