## Well Construction Interval Deta
WELL_NAME | WELL_ID | INTERVAL_TYPE | MATERIAL | CONST_TYPE | STD_CONST_SIZE_IN | STD_CASING_THICKNESS_IN | STD_SCREEN_SLOT_SIZE_IN | STD_DEPTH_TOP_FT | STD_DEPTH_BOTTOM_FT | CASING_CONNECTION | CONST_DATE | CONST_REMOVED_DATE | STD_PERF_DEPTH_TOP_FT | STD_PERF_DEPTH_BOTTOM_FT | PERF_CUTS_PER_ROUND_PER_FOOT | PERF_INSTALLED_DATE | PERF_REMOVED_DATE | STD_CONST_SIZE_CM | STD_CASING_THICKNESS_MM | STD_SCREEN_SLOT_SIZE_MM | STD_DEPTH_TOP_M | STD_DEPTH_BOTTOM_M | STD_PERF_DEPTH_TOP_M | STD_PERF_DEPTH_BOTTOM_M | CONST_SIZE | CONST_SIZE_UNITS | CASING_THICKNESS | CASING_THICKNESS_UNITS | SCREEN_SLOT_SIZE | SCREEN_SLOT_SIZE_UNITS | DEPTH_TOP | DEPTH_BOTTOM | DEPTH_UNITS | PERF_DEPTH_TOP | PERF_DEPTH_BOTTOM | PERF_DEPTH_UNITS | INTERVAL_ID | CASING_DATE_LAST_MODIFIED | PERF_DATE_LAST_MODIFIED | SCREEN_DATE_LAST_MODIFIED | SORT_NAME
199-D5-160 | C9542 | Casing | STAINLESS STEEL |  | 10 |  |  | 2.15 | 75 | THREADED | 2016-07-19 | [6 empty] | 25.4 |  |  | 0.655 | 22.86 |  |  | 10 | in |  |  |  |  | 2.15 | 75 | ft |  |  |  | C-9373 | 2016-10-24 10:30 |  |  | 1-0199-D0005A-A0160A
199-D5-160 | C9542 | Screen | STAINLESS STEEL | PIPE SIZE | 10 |  |  | 75 | 105 |  | 2016-07-19 | [6 empty] | 25.4 |  |  | 22.86 | 32.004 |  |  | 10 | in |  |  |  |  | 75 | 105 | ft |  |  |  | S-7368 |  |  | 2016-10-24 10:30 | 1-0199-D0005A-A0160A
199-D5-160 | C9542 | Casing | STAINLESS STEEL |  | 10 |  |  | 105 | 110 | THREADED | 2016-07-19 | [6 empty] | 25.4 |  |  | 32.004 | 33.528 |  |  | 10 | in |  |  |  |  | 105 | 110 | ft |  |  |  | C-9374 | 2016-10-24 10:30 |  |  | 1-0199-D0005A-A0160A