## Well Screen
WELL_NAME | WELL_ID | SCREEN_ID | CONST_DATE | STD_SCREEN_SIZE_IN | STD_SCREEN_DEPTH_TOP_FT | STD_SCREEN_DEPTH_BOTTOM_FT | STD_SCREEN_SLOT_SIZE_IN | SCREEN_MATERIAL | SCREEN_TYPE | REMOVED_DATE | STD_SCREEN_SIZE_CM | STD_SCREEN_DEPTH_TOP_M | STD_SCREEN_DEPTH_BOTTOM_M | STD_SCREEN_SLOT_SIZE_MM | SCREEN_SIZE | SCREEN_SIZE_UNITS | SCREEN_DEPTH_TOP | SCREEN_DEPTH_BOTTOM | SCREEN_DEPTH_UNITS | SCREEN_SLOT_SIZE | SCREEN_SLOT_SIZE_UNITS | DATE_LAST_MODIFIED | SORT_NAME
199-H3-2A | A4611 | 914 | 1986-11-04 | 6 | 36 | 51 | 0.02 | STAINLESS STEEL | PIPE SIZE |  | 15.24 | 10.973 | 15.545 | 0.508 | 6 | in | 36 | 51 | ft | 0.02 | in |  | 1-0199-H0003A-A0002A
199-H3-2A | A4611 | 915 | 1986-11-04 | 10 | 41 | 51 | 0.04 | STAINLESS STEEL | TELESCOPING |  | 25.4 | 12.497 | 15.545 | 1.016 | 10 | in | 41 | 51 | ft | 0.04 | in |  | 1-0199-H0003A-A0002A
199-H3-10 | C7640 | 5288 | 2011-05-02 | 6 | 102.86 | 112.86 | 0.01 | STAINLESS STEEL | PIPE SIZE |  | 15.24 | 31.352 | 34.4 | 0.254 | 6 | in | 102.86 | 112.86 | ft | 0.01 | in | 2011-05-16 13:45 | 1-0199-H0003A-A0010A
199-H3-12 | C9987 | 8696 | 2019-04-04 | 6.37 | 92.53 | 107.53 | 0.01 | STAINLESS STEEL | PIPE SIZE |  | 16.18 | 28.203 | 32.775 | 0.254 | 6.37 | in | 92.53 | 107.53 | ft | 0.01 | in | 2022-03-16 08:25 | 1-0199-H0003A-A0012A
199-H3-13 | C9989 | 8697 | 2019-04-04 | 6.37 | 82.99 | 93.06 | 0.02 | STAINLESS STEEL | PIPE SIZE |  | 16.18 | 25.295 | 28.365 | 0.508 | 6.37 | in | 82.99 | 93.06 | ft | 0.02 | in | 2019-05-13 09:45 | 1-0199-H0003A-A0013A
199-H3-13 | C9989 | 8698 | 2019-04-04 | 6.37 | 93.06 | 108.06 | 0.01 | STAINLESS STEEL | PIPE SIZE |  | 16.18 | 28.365 | 32.937 | 0.254 | 6.37 | in | 93.06 | 108.06 | ft | 0.01 | in | 2019-05-13 09:45 | 1-0199-H0003A-A0013A
199-H3-25 | C7110 | 3800 | 2009-09-22 | 72 | 33.7 | 53.71 | 0.07 | STAINLESS STEEL | PIPE SIZE |  | 182.88 | 10.272 | 16.371 | 1.778 | 6 | ft | 33.7 | 53.71 | ft | 0.07 | in | 2010-02-05 09:23 | 1-0199-H0003A-A0025A
199-H3-26 | C7115 | 3799 | 2009-09-21 | 6 | 34.96 | 49.98 | 0.07 | STAINLESS STEEL | PIPE SIZE |  | 15.24 | 10.656 | 15.234 | 1.778 | 6 | in | 34.96 | 49.98 | ft | 0.07 | in | 2010-02-05 09:19 | 1-0199-H0003A-A0026A
199-H3-27 | C7114 | 3768 | 2009-09-24 | 6 | 35.78 | 55.77 | 0.07 | STAINLESS STEEL | PIPE SIZE |  | 15.24 | 10.906 | 16.999 | 1.778 | 6 | in | 35.78 | 55.77 | ft | 0.07 | in | 2010-01-11 09:23 | 1-0199-H0003A-A0027A
199-H3-30 | C9717 | 8528 | 2017-12-04 | 6 | 63.23 | 83.24 | 0.01 | STAINLESS STEEL | PIPE SIZE |  | 15.24 | 19.273 | 25.372 | 0.254 | 6 | in | 63.23 | 83.24 | ft | 0.01 | in | 2017-12-21 06:37 | 1-0199-H0003A-A0030A
199-H3-32 | C9724 | 8695 | 2019-04-08 | 6.37 | 85.99 | 96 | 0.01 | STAINLESS STEEL | PIPE SIZE |  | 16.18 | 26.21 | 29.261 | 0.254 | 6.37 | in | 85.99 | 96 | ft | 0.01 | in | 2019-05-13 09:23 | 1-0199-H0003A-A0032A
199-H4-4 | A4630 | 10055 | 1983-06-10 | 6 | 33 | 43 |  | STAINLESS STEEL | TELESCOPING |  | 15.24 | 10.058 | 13.106 |  | 6 | in | 33 | 43 | ft |  |  | 2020-02-25 09:47 | 1-0199-H0004A-A0004A
199-H4-5 | A4636 | 10056 | 1983-05-10 | 6 | 32 | 58 |  | STAINLESS STEEL | TELESCOPING |  | 15.24 | 9.754 | 17.678 |  | 6 | in | 32 | 58 | ft |  |  | 2020-02-25 10:04 | 1-0199-H0004A-A0005A
199-H4-8 | A4639 | 938 | 1986-09-11 | 6 | 38 | 48 | 0.02 | STAINLESS STEEL | PIPE SIZE |  | 15.24 | 11.582 | 14.63 | 0.508 | 6 | in | 38 | 48 | ft | 0.02 | in |  | 1-0199-H0004A-A0008A
199-H4-12A | A4616 | 921 | 1986-11-04 | 6 | 33 | 48 | 0.02 | STAINLESS STEEL | PIPE SIZE |  | 15.24 | 10.058 | 14.63 | 0.508 | 6 | in | 33 | 48 | ft | 0.02 | in |  | 1-0199-H0004A-A0012A
199-H4-12A | A4616 | 922 | 1986-11-04 | 10 | 37.5 | 47.5 | 0.04 |  | TELESCOPING |  | 25.4 | 11.43 | 14.478 | 1.016 | 10 | in | 37.5 | 47.5 | ft | 0.04 | in |  | 1-0199-H0004A-A0012A
199-H4-15A | A4621 | 928 | 1986-11-11 | 6 | 27 | 42 | 0.02 | STAINLESS STEEL | PIPE SIZE |  | 15.24 | 8.23 | 12.802 | 0.508 | 6 | in | 27 | 42 | ft | 0.02 | in |  | 1-0199-H0004A-A0015A
199-H4-15A | A4621 | 929 | 1986-11-11 | 10 | 32 | 42 | 0.04 |  | TELESCOPING |  | 25.4 | 9.754 | 12.802 | 1.016 | 10 | in | 32 | 42 | ft | 0.04 | in |  | 1-0199-H0004A-A0015A
199-H4-17 | A4627 | 933 | 1987-05-08 | 6 | 35 | 45 | 0.02 | STAINLESS STEEL | PIPE SIZE |  | 15.24 | 10.668 | 13.716 | 0.508 | 6 | in | 35 | 45 | ft | 0.02 | in |  | 1-0199-H0004A-A0017A
199-H4-18 | A4628 | 934 | 1987-05-26 | 6 | 40 | 50 | 0.02 | STAINLESS STEEL | PIPE SIZE |  | 15.24 | 12.192 | 15.24 | 0.508 | 6 | in | 40 | 50 | ft | 0.02 | in |  | 1-0199-H0004A-A0018A
199-H4-64 | B2777 | 711 | 1996-07-31 | 6 | 21.8 | 41.8 | 0.04 | STAINLESS STEEL | PIPE SIZE |  | 15.24 | 6.645 | 12.741 | 1.016 | 6 | in | 21.8 | 41.8 | ft | 0.04 | in |  | 1-0199-H0004A-A0064A
199-H4-65 | B8759 | 775 | 1999-07-12 | 6 | 38.98 | 48.98 | 0.02 | STAINLESS STEEL | PIPE SIZE |  | 15.24 | 11.881 | 14.929 | 0.508 | 6 | in | 38.98 | 48.98 | ft | 0.02 | in |  | 1-0199-H0004A-A0065A
199-H4-84 | C7860 | 5134 | 2011-02-16 | 4 | 37.65 | 47.65 | 0.02 | PVC | PIPE SIZE |  | 10.16 | 11.476 | 14.524 | 0.508 | 4 | in | 37.65 | 47.65 | ft | 0.02 | in | 2011-03-16 14:04 | 1-0199-H0004A-A0084A
199-H4-85 | C8723 | 5648 | 2013-03-14 | 6 | 27.39 | 47.39 | 0.04 | STAINLESS STEEL | PIPE SIZE |  | 15.24 | 8.348 | 14.444 | 1.016 | 6 | in | 27.39 | 47.39 | ft | 0.04 | in | 2013-06-10 09:27 | 1-0199-H0004A-A0085A
199-H4-86 | C8724 | 5668 | 2013-04-03 | 6 | 35.04 | 60.06 | 0.055 | STAINLESS STEEL | PIPE SIZE |  | 15.24 | 10.68 | 18.306 | 1.397 | 6 | in | 35.04 | 60.06 | ft | 0.055 | in | 2013-06-10 10:32 | 1-0199-H0004A-A0086A
199-H4-88 | C8734 | 7448 | 2016-03-23 | 6 | 38 | 53 |  | STAINLESS STEEL | PIPE SIZE |  | 15.24 | 11.582 | 16.154 |  | 6 | in | 38 | 53 | ft |  |  | 2016-10-25 09:02 | 1-0199-H0004A-A0088A
199-H4-89 | C8735 | 7468 | 2016-03-30 | 6 | 31.42 | 46.37 |  | STAINLESS STEEL | PIPE SIZE |  | 15.24 | 9.577 | 14.134 |  | 6 | in | 31.42 | 46.37 | ft |  |  | 2016-10-25 09:09 | 1-0199-H0004A-A0089A
199-H4-90 | C8787 | 5829 | 2013-09-16 | 6 | 75.28 | 90.3 | 0.01 | STAINLESS STEEL | PIPE SIZE |  | 15.24 | 22.945 | 27.523 | 0.254 | 6 | in | 75.28 | 90.3 | ft | 0.01 | in | 2013-12-04 16:13 | 1-0199-H0004A-A0090A