## 199-H3-25
Well name | 199-H3-25
P&T ID | LT_HE38
Transducer level (ft bgs) | 48
Transducer level (m bgs) | 14.6304
Elevation at the well head (m) | 128.447
Elevation of the transducer (m) | 113.8166
bgs = below ground surface
Date and Time | LT_Level Transducer Raw Data ft (ft above the transducer) | LT_Level Transducer Raw Data in meters | Elevation of the water level in the well (m) | Comments
10/3/2022 12:59:43 PM | 8.6324 | 2.6312 | 116.4478 | Manual Water Level Elev 115.499 m (3/31/2010)
2022-10-03 14:00 | 8.6324 | 2.6312 | 116.4478
2022-10-03 15:00 | 8.6324 | 2.6312 | 116.4478
2022-10-03 16:00 | 8.6324 | 2.6312 | 116.4478
2022-10-03 17:00 | 8.6324 | 2.6312 | 116.4478
2022-10-03 18:00 | 8.6324 | 2.6312 | 116.4478
2022-10-03 19:00 | 8.6224 | 2.6281 | 116.4447
2022-10-03 20:00 | 8.6225 | 2.6281 | 116.4447
2022-10-03 21:00 | 8.6224 | 2.6281 | 116.4447
2022-10-03 22:00 | 8.6224 | 2.6281 | 116.4447
2022-10-03 23:00 | 8.6224 | 2.6281 | 116.4447
2022-10-04 | 8.6224 | 2.6281 | 116.4447
2022-10-04 01:00 | 8.6224 | 2.6281 | 116.4447
2022-10-04 02:00 | 8.6224 | 2.6281 | 116.4447
2022-10-04 03:00 | 8.6149 | 2.6258 | 116.4424
2022-10-04 04:00 | 8.6124 | 2.6251 | 116.4417
2022-10-04 05:00 | 8.6124 | 2.6251 | 116.4417
2022-10-04 06:00 | 8.6124 | 2.6251 | 116.4417
2022-10-04 07:00 | 8.6124 | 2.625 | 116.4416
2022-10-04 08:00 | 8.6124 | 2.625 | 116.4416
2022-10-04 09:00 | 8.6124 | 2.625 | 116.4416
2022-10-04 10:00 | 8.6026 | 2.6221 | 116.4387
2022-10-04 11:00 | 8.6024 | 2.622 | 116.4386
2022-10-04 12:00 | 8.6024 | 2.622 | 116.4386
2022-10-04 13:00 | 8.6124 | 2.625 | 116.4416
2022-10-04 14:00 | 8.6123 | 2.625 | 116.4416
2022-10-04 15:00 | 8.6121 | 2.625 | 116.4416
2022-10-04 16:00 | 8.6124 | 2.625 | 116.4416
2022-10-04 17:00 | 8.6099 | 2.6243 | 116.4409
2022-10-04 18:00 | 8.6028 | 2.6221 | 116.4387
2022-10-04 19:00 | 8.6024 | 2.622 | 116.4386
2022-10-04 20:00 | 8.6024 | 2.622 | 116.4386
2022-10-04 21:00 | 8.6023 | 2.622 | 116.4386
2022-10-04 22:00 | 8.6023 | 2.622 | 116.4386
2022-10-04 23:00 | 8.6014 | 2.6217 | 116.4383
2022-10-05 | 8.5937 | 2.6194 | 116.436
2022-10-05 01:00 | 8.5923 | 2.6189 | 116.4355
2022-10-05 02:00 | 8.5923 | 2.6189 | 116.4355
2022-10-05 03:00 | 8.5923 | 2.6189 | 116.4355
2022-10-05 04:00 | 8.5923 | 2.6189 | 116.4355
2022-10-05 05:00 | 8.5923 | 2.6189 | 116.4355
2022-10-05 06:00 | 8.5853 | 2.6168 | 116.4334
2022-10-05 07:00 | 8.5823 | 2.6159 | 116.4325
2022-10-05 08:00 | 8.5823 | 2.6159 | 116.4325
2022-10-05 09:00 | 8.5823 | 2.6159 | 116.4325
2022-10-05 10:00 | 8.5823 | 2.6159 | 116.4325
2022-10-05 11:00 | 8.5823 | 2.6159 | 116.4325
2022-10-05 12:00 | 8.5823 | 2.6159 | 116.4325
2022-10-05 13:00 | 8.5823 | 2.6159 | 116.4325
2022-10-05 14:00 | 8.5823 | 2.6159 | 116.4325
2022-10-05 15:00 | 8.5823 | 2.6159 | 116.4325
2022-10-05 16:00 | 8.5823 | 2.6159 | 116.4325
2022-10-05 17:00 | 8.5822 | 2.6159 | 116.4325
2022-10-05 18:00 | 8.5723 | 2.6128 | 116.4294
2022-10-05 19:00 | 8.5723 | 2.6128 | 116.4294
2022-10-05 20:00 | 8.5723 | 2.6128 | 116.4294
2022-10-05 21:00 | 8.5723 | 2.6128 | 116.4294
2022-10-05 22:00 | 8.5723 | 2.6128 | 116.4294
2022-10-05 23:00 | 8.5723 | 2.6128 | 116.4294
2022-10-06 | 8.5702 | 2.6122 | 116.4288
2022-10-06 01:00 | 8.5622 | 2.6098 | 116.4264
2022-10-06 02:00 | 8.5622 | 2.6098 | 116.4264
2022-10-06 03:00 | 8.5622 | 2.6098 | 116.4264
2022-10-06 04:00 | 8.5622 | 2.6098 | 116.4264
2022-10-06 05:00 | 8.5622 | 2.6098 | 116.4264
2022-10-06 06:00 | 8.5622 | 2.6098 | 116.4264
2022-10-06 07:00 | 8.5622 | 2.6098 | 116.4264
2022-10-06 08:00 | 8.5522 | 2.6067 | 116.4233
2022-10-06 09:00 | 8.5522 | 2.6067 | 116.4233
2022-10-06 10:00 | 8.5522 | 2.6067 | 116.4233
2022-10-06 11:00 | 8.5536 | 2.6071 | 116.4237
2022-10-06 12:00 | 8.5522 | 2.6067 | 116.4233
2022-10-06 13:00 | 8.5522 | 2.6067 | 116.4233
2022-10-06 14:00 | 8.5522 | 2.6067 | 116.4233
2022-10-06 15:00 | 8.5522 | 2.6067 | 116.4233
2022-10-06 16:00 | 8.5522 | 2.6067 | 116.4233
2022-10-06 17:00 | 8.5522 | 2.6067 | 116.4233
2022-10-06 18:00 | 8.5522 | 2.6067 | 116.4233
2022-10-06 19:00 | 8.5522 | 2.6067 | 116.4233
2022-10-06 20:00 | 8.552 | 2.6066 | 116.4232
2022-10-06 21:00 | 8.5422 | 2.6037 | 116.4203
2022-10-06 22:00 | 8.5422 | 2.6037 | 116.4203
2022-10-06 23:00 | 8.5422 | 2.6037 | 116.4203
2022-10-07 | 8.5422 | 2.6037 | 116.4203
2022-10-07 01:00 | 8.5422 | 2.6037 | 116.4203
2022-10-07 02:00 | 8.5422 | 2.6037 | 116.4203
2022-10-07 03:00 | 8.5422 | 2.6037 | 116.4203
2022-10-07 04:00 | 8.5353 | 2.6016 | 116.4182
2022-10-07 05:00 | 8.5422 | 2.6037 | 116.4203
2022-10-07 06:00 | 8.5422 | 2.6037 | 116.4203
2022-10-07 07:00 | 8.5373 | 2.6022 | 116.4188
2022-10-07 08:00 | 8.5322 | 2.6006 | 116.4172
2022-10-07 09:00 | 8.5336 | 2.601 | 116.4176
2022-10-07 10:00 | 8.5322 | 2.6006 | 116.4172
2022-10-07 11:00 | 8.5322 | 2.6006 | 116.4172
2022-10-07 12:00 | 8.5322 | 2.6006 | 116.4172
2022-10-07 13:00 | 8.5419 | 2.6036 | 116.4202
2022-10-07 14:00 | 8.5422 | 2.6036 | 116.4202
2022-10-07 15:00 | 8.5422 | 2.6037 | 116.4203
2022-10-07 16:00 | 8.5417 | 2.6035 | 116.4201
2022-10-07 17:00 | 8.5352 | 2.6015 | 116.4181
2022-10-07 18:00 | 8.5322 | 2.6006 | 116.4172
2022-10-07 19:00 | 8.5322 | 2.6006 | 116.4172
2022-10-07 20:00 | 8.5321 | 2.6006 | 116.4172
2022-10-07 21:00 | 8.5321 | 2.6006 | 116.4172
2022-10-07 22:00 | 8.5246 | 2.5983 | 116.4149
2022-10-07 23:00 | 8.5236 | 2.598 | 116.4146
2022-10-08 | 8.5221 | 2.5975 | 116.4141
2022-10-08 01:00 | 8.5221 | 2.5975 | 116.4141
2022-10-08 02:00 | 8.5221 | 2.5975 | 116.4141
2022-10-08 03:00 | 8.5221 | 2.5975 | 116.4141
2022-10-08 04:00 | 8.5136 | 2.5949 | 116.4115
2022-10-08 05:00 | 8.5125 | 2.5946 | 116.4112
2022-10-08 06:00 | 8.5221 | 2.5975 | 116.4141
2022-10-08 07:00 | 8.5221 | 2.5975 | 116.4141
2022-10-08 08:00 | 8.522 | 2.5975 | 116.4141
2022-10-08 09:00 | 8.5123 | 2.5946 | 116.4112
2022-10-08 10:00 | 8.5178 | 2.5962 | 116.4128
2022-10-08 11:00 | 8.5221 | 2.5975 | 116.4141
2022-10-08 12:00 | 8.5221 | 2.5975 | 116.4141
2022-10-08 13:00 | 8.5221 | 2.5975 | 116.4141
2022-10-08 14:00 | 8.5221 | 2.5975 | 116.4141
2022-10-08 15:00 | 8.5221 | 2.5975 | 116.4141
2022-10-08 16:00 | 8.5221 | 2.5975 | 116.4141
2022-10-08 17:00 | 8.5221 | 2.5975 | 116.4141
2022-10-08 18:00 | 8.5221 | 2.5975 | 116.4141
2022-10-08 19:00 | 8.521 | 2.5972 | 116.4138
2022-10-08 20:00 | 8.5145 | 2.5952 | 116.4118
2022-10-08 21:00 | 8.5121 | 2.5945 | 116.4111
2022-10-08 22:00 | 8.5199 | 2.5969 | 116.4135
2022-10-08 23:00 | 8.5121 | 2.5945 | 116.4111
2022-10-09 | 8.5219 | 2.5975 | 116.4141
2022-10-09 01:00 | 8.5121 | 2.5945 | 116.4111
2022-10-09 02:00 | 8.5121 | 2.5945 | 116.4111
2022-10-09 03:00 | 8.5121 | 2.5945 | 116.4111
2022-10-09 04:00 | 8.5121 | 2.5945 | 116.4111
2022-10-09 05:00 | 8.5027 | 2.5916 | 116.4082
2022-10-09 06:00 | 8.5021 | 2.5914 | 116.408
2022-10-09 07:00 | 8.5021 | 2.5914 | 116.408
2022-10-09 08:00 | 8.5021 | 2.5914 | 116.408
2022-10-09 09:00 | 8.5021 | 2.5914 | 116.408
2022-10-09 10:00 | 8.5021 | 2.5914 | 116.408
2022-10-09 11:00 | 8.5021 | 2.5914 | 116.408
2022-10-09 12:00 | 8.5021 | 2.5914 | 116.408
2022-10-09 13:00 | 8.5021 | 2.5914 | 116.408
2022-10-09 14:00 | 8.5021 | 2.5914 | 116.408
2022-10-09 15:00 | 8.5024 | 2.5915 | 116.4081
2022-10-09 16:00 | 8.5021 | 2.5914 | 116.408
2022-10-09 17:00 | 8.5021 | 2.5914 | 116.408
2022-10-09 18:00 | 8.5021 | 2.5914 | 116.408
2022-10-09 19:00 | 8.4922 | 2.5884 | 116.405
2022-10-09 20:00 | 8.4962 | 2.5896 | 116.4062
2022-10-09 21:00 | 8.4921 | 2.5884 | 116.405
2022-10-09 22:00 | 8.4927 | 2.5886 | 116.4052
2022-10-09 23:00 | 8.4921 | 2.5884 | 116.405
2022-10-10 | 8.4921 | 2.5884 | 116.405
2022-10-10 01:00 | 8.4921 | 2.5884 | 116.405
2022-10-10 02:00 | 8.4921 | 2.5884 | 116.405
2022-10-10 03:00 | 8.492 | 2.5884 | 116.405
2022-10-10 04:00 | 8.492 | 2.5884 | 116.405
2022-10-10 05:00 | 8.492 | 2.5884 | 116.405
2022-10-10 06:00 | 8.492 | 2.5884 | 116.405
2022-10-10 07:00 | 8.492 | 2.5884 | 116.405
2022-10-10 08:00 | 8.492 | 2.5884 | 116.405
2022-10-10 09:00 | 8.492 | 2.5884 | 116.405
2022-10-10 10:00 | 8.4921 | 2.5884 | 116.405
2022-10-10 11:00 | 8.4948 | 2.5892 | 116.4058
2022-10-10 12:00 | 8.5021 | 2.5914 | 116.408
2022-10-10 13:00 | 8.502 | 2.5914 | 116.408
2022-10-10 14:00 | 8.5021 | 2.5914 | 116.408
2022-10-10 15:00 | 8.5021 | 2.5914 | 116.408
2022-10-10 16:00 | 8.492 | 2.5884 | 116.405
2022-10-10 17:00 | 8.492 | 2.5884 | 116.405
2022-10-10 18:00 | 8.4836 | 2.5858 | 116.4024
2022-10-10 19:00 | 8.4814 | 2.5851 | 116.4017
2022-10-10 20:00 | 8.4707 | 2.5819 | 116.3985
2022-10-10 21:00 | 8.472 | 2.5823 | 116.3989
2022-10-10 22:00 | 8.4738 | 2.5828 | 116.3994
2022-10-10 23:00 | 8.4629 | 2.5795 | 116.3961
2022-10-11 | 8.4629 | 2.5795 | 116.3961
2022-10-11 01:00 | 8.462 | 2.5792 | 116.3958
2022-10-11 02:00 | 8.462 | 2.5792 | 116.3958
2022-10-11 03:00 | 8.452 | 2.5762 | 116.3928
2022-10-11 04:00 | 8.4519 | 2.5762 | 116.3928
2022-10-11 05:00 | 8.4519 | 2.5762 | 116.3928
2022-10-11 06:00 | 8.4519 | 2.5762 | 116.3928
2022-10-11 07:00 | 8.4379 | 2.5719 | 116.3885
2022-10-11 08:00 | 8.4419 | 2.5731 | 116.3897
2022-10-11 09:00 | 8.4419 | 2.5731 | 116.3897
2022-10-11 10:00 | 8.4319 | 2.57 | 116.3866
2022-10-11 11:00 | 8.4321 | 2.5701 | 116.3867
2022-10-11 12:00 | 8.4319 | 2.57 | 116.3866
2022-10-11 13:00 | 8.4419 | 2.5731 | 116.3897
2022-10-11 14:00 | 8.4419 | 2.5731 | 116.3897
2022-10-11 15:00 | 8.4419 | 2.5731 | 116.3897
2022-10-11 16:00 | 8.4319 | 2.57 | 116.3866
2022-10-11 17:00 | 8.4319 | 2.57 | 116.3866
2022-10-11 18:00 | 8.4319 | 2.57 | 116.3866
2022-10-11 19:00 | 8.4319 | 2.57 | 116.3866
2022-10-11 20:00 | 8.4219 | 2.567 | 116.3836
2022-10-11 21:00 | 8.4219 | 2.567 | 116.3836
2022-10-11 22:00 | 8.4219 | 2.567 | 116.3836
2022-10-11 23:00 | 8.4219 | 2.567 | 116.3836
2022-10-12 | 8.4219 | 2.567 | 116.3836
2022-10-12 01:00 | 8.4219 | 2.567 | 116.3836
2022-10-12 02:00 | 8.4119 | 2.5639 | 116.3805
2022-10-12 03:00 | 8.4119 | 2.5639 | 116.3805
2022-10-12 04:00 | 8.4118 | 2.5639 | 116.3805
2022-10-12 05:00 | 8.4118 | 2.5639 | 116.3805
2022-10-12 06:00 | 8.4118 | 2.5639 | 116.3805
2022-10-12 07:00 | 8.4113 | 2.5638 | 116.3804
2022-10-12 08:00 | 8.4018 | 2.5609 | 116.3775
2022-10-12 09:00 | 8.4018 | 2.5609 | 116.3775
2022-10-12 10:00 | 8.4018 | 2.5609 | 116.3775
2022-10-12 11:00 | 8.4021 | 2.561 | 116.3776
2022-10-12 12:00 | 8.411 | 2.5637 | 116.3803
2022-10-12 13:00 | 8.4089 | 2.563 | 116.3796
2022-10-12 14:00 | 8.4118 | 2.5639 | 116.3805
2022-10-12 15:00 | 8.4064 | 2.5623 | 116.3789
2022-10-12 16:00 | 8.4045 | 2.5617 | 116.3783
2022-10-12 17:00 | 8.4065 | 2.5623 | 116.3789
2022-10-12 18:00 | 8.4018 | 2.5609 | 116.3775
2022-10-12 19:00 | 8.4018 | 2.5609 | 116.3775
2022-10-12 20:00 | 8.4018 | 2.5609 | 116.3775
2022-10-12 21:00 | 8.4018 | 2.5609 | 116.3775
2022-10-12 22:00 | 8.4018 | 2.5609 | 116.3775
2022-10-12 23:00 | 8.4018 | 2.5609 | 116.3775
2022-10-13 | 8.4017 | 2.5609 | 116.3775
2022-10-13 01:00 | 8.4018 | 2.5609 | 116.3775
2022-10-13 02:00 | 8.3918 | 2.5578 | 116.3744
2022-10-13 03:00 | 8.4018 | 2.5609 | 116.3775
2022-10-13 04:00 | 8.3918 | 2.5578 | 116.3744
2022-10-13 05:00 | 8.3918 | 2.5578 | 116.3744
2022-10-13 06:00 | 8.3918 | 2.5578 | 116.3744
2022-10-13 07:00 | 8.3918 | 2.5578 | 116.3744
2022-10-13 08:00 | 8.3855 | 2.5559 | 116.3725
2022-10-13 09:00 | 8.3823 | 2.5549 | 116.3715
2022-10-13 10:00 | 8.3895 | 2.5571 | 116.3737
2022-10-13 11:00 | 8.3918 | 2.5578 | 116.3744
2022-10-13 12:00 | 8.3918 | 2.5578 | 116.3744
2022-10-13 13:00 | 8.3918 | 2.5578 | 116.3744
2022-10-13 14:00 | 8.3918 | 2.5578 | 116.3744
2022-10-13 15:00 | 8.3931 | 2.5582 | 116.3748
2022-10-13 16:00 | 8.3918 | 2.5578 | 116.3744
2022-10-13 17:00 | 8.3918 | 2.5578 | 116.3744
2022-10-13 18:00 | 8.3918 | 2.5578 | 116.3744
2022-10-13 19:00 | 8.3918 | 2.5578 | 116.3744
2022-10-13 20:00 | 8.3918 | 2.5578 | 116.3744
2022-10-13 21:00 | 8.3918 | 2.5578 | 116.3744
2022-10-13 22:00 | 8.3916 | 2.5578 | 116.3744
2022-10-13 23:00 | 8.3918 | 2.5578 | 116.3744
2022-10-14 | 8.3918 | 2.5578 | 116.3744
2022-10-14 01:00 | 8.3818 | 2.5548 | 116.3714
2022-10-14 02:00 | 8.3838 | 2.5554 | 116.372
2022-10-14 03:00 | 8.3832 | 2.5552 | 116.3718
2022-10-14 04:00 | 8.3818 | 2.5548 | 116.3714
2022-10-14 05:00 | 8.3818 | 2.5548 | 116.3714
2022-10-14 06:00 | 8.3818 | 2.5548 | 116.3714
2022-10-14 07:00 | 8.3818 | 2.5548 | 116.3714
2022-10-14 08:00 | 8.3818 | 2.5548 | 116.3714
2022-10-14 09:00 | 8.3818 | 2.5548 | 116.3714
2022-10-14 10:00 | 8.3818 | 2.5548 | 116.3714
2022-10-14 11:00 | 8.3818 | 2.5548 | 116.3714
2022-10-14 12:00 | 8.3883 | 2.5567 | 116.3733
2022-10-14 13:00 | 8.3918 | 2.5578 | 116.3744
2022-10-14 14:00 | 8.4018 | 2.5609 | 116.3775
2022-10-14 15:00 | 8.4018 | 2.5609 | 116.3775
2022-10-14 16:00 | 8.3918 | 2.5578 | 116.3744
2022-10-14 17:00 | 8.3818 | 2.5548 | 116.3714
2022-10-14 18:00 | 8.3918 | 2.5578 | 116.3744
2022-10-14 19:00 | 8.3818 | 2.5548 | 116.3714
2022-10-14 20:00 | 8.3918 | 2.5578 | 116.3744
2022-10-14 21:00 | 8.3918 | 2.5578 | 116.3744
2022-10-14 22:00 | 8.3838 | 2.5554 | 116.372
2022-10-14 23:00 | 8.3918 | 2.5578 | 116.3744
2022-10-15 | 8.3915 | 2.5577 | 116.3743
2022-10-15 01:00 | 8.3918 | 2.5578 | 116.3744
2022-10-15 02:00 | 8.3907 | 2.5575 | 116.3741
2022-10-15 03:00 | 8.3827 | 2.555 | 116.3716
2022-10-15 04:00 | 8.3918 | 2.5578 | 116.3744
2022-10-15 05:00 | 8.3918 | 2.5578 | 116.3744
2022-10-15 06:00 | 8.3918 | 2.5578 | 116.3744
2022-10-15 07:00 | 8.3818 | 2.5548 | 116.3714
2022-10-15 08:00 | 8.3818 | 2.5548 | 116.3714
2022-10-15 09:00 | 8.3818 | 2.5548 | 116.3714
2022-10-15 10:00 | 8.3818 | 2.5548 | 116.3714
2022-10-15 11:00 | 8.3816 | 2.5547 | 116.3713
2022-10-15 12:00 | 8.3835 | 2.5553 | 116.3719
2022-10-15 13:00 | 8.3918 | 2.5578 | 116.3744
2022-10-15 14:00 | 8.3918 | 2.5578 | 116.3744
2022-10-15 15:00 | 8.3918 | 2.5578 | 116.3744
2022-10-15 16:00 | 8.3821 | 2.5549 | 116.3715
2022-10-15 17:00 | 8.3818 | 2.5548 | 116.3714
2022-10-15 18:00 | 8.3818 | 2.5548 | 116.3714
2022-10-15 19:00 | 8.3769 | 2.5533 | 116.3699
2022-10-15 20:00 | 8.3723 | 2.5519 | 116.3685
2022-10-15 21:00 | 8.3718 | 2.5517 | 116.3683
2022-10-15 22:00 | 8.3717 | 2.5517 | 116.3683
2022-10-15 23:00 | 8.3718 | 2.5517 | 116.3683
2022-10-16 | 8.3717 | 2.5517 | 116.3683
2022-10-16 01:00 | 8.3717 | 2.5517 | 116.3683
2022-10-16 02:00 | 8.3717 | 2.5517 | 116.3683
2022-10-16 03:00 | 8.3618 | 2.5487 | 116.3653
2022-10-16 04:00 | 8.368 | 2.5506 | 116.3672
2022-10-16 05:00 | 8.3617 | 2.5487 | 116.3653
2022-10-16 06:00 | 8.3617 | 2.5487 | 116.3653
2022-10-16 07:00 | 8.3617 | 2.5487 | 116.3653
2022-10-16 08:00 | 8.3592 | 2.5479 | 116.3645
2022-10-16 09:00 | 8.3617 | 2.5486 | 116.3652
2022-10-16 10:00 | 8.3617 | 2.5486 | 116.3652
2022-10-16 11:00 | 8.3617 | 2.5486 | 116.3652
2022-10-16 12:00 | 8.3517 | 2.5456 | 116.3622
2022-10-16 13:00 | 8.3617 | 2.5486 | 116.3652
2022-10-16 14:00 | 8.3617 | 2.5486 | 116.3652
2022-10-16 15:00 | 8.3517 | 2.5456 | 116.3622
2022-10-16 16:00 | 8.3617 | 2.5486 | 116.3652
2022-10-16 17:00 | 8.3617 | 2.5486 | 116.3652
2022-10-16 18:00 | 8.3617 | 2.5486 | 116.3652
2022-10-16 19:00 | 8.3617 | 2.5486 | 116.3652
2022-10-16 20:00 | 8.3517 | 2.5456 | 116.3622
2022-10-16 21:00 | 8.3517 | 2.5456 | 116.3622
2022-10-16 22:00 | 8.3517 | 2.5456 | 116.3622
2022-10-16 23:00 | 8.3517 | 2.5456 | 116.3622
2022-10-17 | 8.3517 | 2.5456 | 116.3622
2022-10-17 01:00 | 8.3517 | 2.5456 | 116.3622
2022-10-17 02:00 | 8.3517 | 2.5456 | 116.3622
2022-10-17 03:00 | 8.3517 | 2.5456 | 116.3622
2022-10-17 04:00 | 8.3517 | 2.5456 | 116.3622
2022-10-17 05:00 | 8.3513 | 2.5455 | 116.3621
2022-10-17 06:00 | 8.3417 | 2.5425 | 116.3591
2022-10-17 07:00 | 8.3417 | 2.5425 | 116.3591
2022-10-17 08:00 | 8.3417 | 2.5425 | 116.3591
2022-10-17 09:00 | 8.3417 | 2.5425 | 116.3591
2022-10-17 10:00 | 8.3417 | 2.5425 | 116.3591
2022-10-17 11:00 | 8.3417 | 2.5425 | 116.3591
2022-10-17 12:00 | 8.3506 | 2.5453 | 116.3619
2022-10-17 13:00 | 8.3517 | 2.5456 | 116.3622
2022-10-17 14:00 | 8.3436 | 2.5431 | 116.3597
2022-10-17 15:00 | 8.3418 | 2.5426 | 116.3592
2022-10-17 16:00 | 8.3417 | 2.5425 | 116.3591
2022-10-17 17:00 | 8.3417 | 2.5425 | 116.3591
2022-10-17 18:00 | 8.3323 | 2.5397 | 116.3563
2022-10-17 19:00 | 8.3417 | 2.5425 | 116.3591
2022-10-17 20:00 | 8.3417 | 2.5425 | 116.3591
2022-10-17 21:00 | 8.3316 | 2.5395 | 116.3561
2022-10-17 22:00 | 8.3316 | 2.5395 | 116.3561
2022-10-17 23:00 | 8.3316 | 2.5395 | 116.3561
2022-10-18 | 8.3316 | 2.5395 | 116.3561
2022-10-18 01:00 | 8.3316 | 2.5395 | 116.3561
2022-10-18 02:00 | 8.3316 | 2.5395 | 116.3561
2022-10-18 03:00 | 8.3316 | 2.5395 | 116.3561
2022-10-18 04:00 | 8.3316 | 2.5395 | 116.3561
2022-10-18 05:00 | 8.3216 | 2.5364 | 116.353
2022-10-18 06:00 | 8.3216 | 2.5364 | 116.353
2022-10-18 07:00 | 8.3216 | 2.5364 | 116.353
2022-10-18 08:00 | 8.3216 | 2.5364 | 116.353
2022-10-18 09:00 | 8.3116 | 2.5334 | 116.35
2022-10-18 10:00 | 8.3116 | 2.5334 | 116.35
2022-10-18 11:00 | 8.3116 | 2.5334 | 116.35
2022-10-18 12:00 | 8.3205 | 2.5361 | 116.3527
2022-10-18 13:00 | 8.3216 | 2.5364 | 116.353
2022-10-18 14:00 | 8.3216 | 2.5364 | 116.353
2022-10-18 15:00 | 8.3216 | 2.5364 | 116.353
2022-10-18 16:00 | 8.3216 | 2.5364 | 116.353
2022-10-18 17:00 | 8.3212 | 2.5363 | 116.3529
2022-10-18 18:00 | 8.3155 | 2.5346 | 116.3512
2022-10-18 19:00 | 8.3116 | 2.5334 | 116.35
2022-10-18 20:00 | 8.3116 | 2.5334 | 116.35
2022-10-18 21:00 | 8.302 | 2.5305 | 116.3471
2022-10-18 22:00 | 8.3116 | 2.5334 | 116.35
2022-10-18 23:00 | 8.3033 | 2.5308 | 116.3474
2022-10-19 | 8.3016 | 2.5303 | 116.3469
2022-10-19 01:00 | 8.3016 | 2.5303 | 116.3469
2022-10-19 02:00 | 8.3015 | 2.5303 | 116.3469
2022-10-19 03:00 | 8.3015 | 2.5303 | 116.3469
2022-10-19 04:00 | 8.3015 | 2.5303 | 116.3469
2022-10-19 05:00 | 8.3015 | 2.5303 | 116.3469
2022-10-19 06:00 | 8.2916 | 2.5273 | 116.3439
2022-10-19 07:00 | 8.2915 | 2.5273 | 116.3439
2022-10-19 08:00 | 8.2915 | 2.5273 | 116.3439
2022-10-19 09:00 | 8.2915 | 2.5273 | 116.3439
2022-10-19 10:00 | 8.2915 | 2.5273 | 116.3439
2022-10-19 11:00 | 8.2915 | 2.5273 | 116.3439
2022-10-19 12:00 | 8.3015 | 2.5303 | 116.3469
2022-10-19 13:00 | 8.3011 | 2.5302 | 116.3468
2022-10-19 14:00 | 8.3015 | 2.5303 | 116.3469
2022-10-19 15:00 | 8.3016 | 2.5303 | 116.3469
2022-10-19 16:00 | 8.3016 | 2.5303 | 116.3469
2022-10-19 17:00 | 8.3016 | 2.5303 | 116.3469
2022-10-19 18:00 | 8.3015 | 2.5303 | 116.3469
2022-10-19 19:00 | 8.2965 | 2.5288 | 116.3454
2022-10-19 20:00 | 8.2915 | 2.5273 | 116.3439
2022-10-19 21:00 | 8.3015 | 2.5303 | 116.3469
2022-10-19 22:00 | 8.3015 | 2.5303 | 116.3469
2022-10-19 23:00 | 8.3015 | 2.5303 | 116.3469
2022-10-20 | 8.3015 | 2.5303 | 116.3469
2022-10-20 01:00 | 8.3015 | 2.5303 | 116.3469
2022-10-20 02:00 | 8.3015 | 2.5303 | 116.3469
2022-10-20 03:00 | 8.3012 | 2.5302 | 116.3468
2022-10-20 04:00 | 8.3015 | 2.5303 | 116.3469
2022-10-20 05:00 | 8.3015 | 2.5303 | 116.3469
2022-10-20 06:00 | 8.3015 | 2.5303 | 116.3469
2022-10-20 07:00 | 8.3015 | 2.5303 | 116.3469
2022-10-20 08:00 | 8.3015 | 2.5303 | 116.3469
2022-10-20 09:00 | 8.1913 | 2.4967 | 116.3133
2022-10-20 10:00 | 8.1988 | 2.499 | 116.3156
2022-10-20 11:00 | 8.2715 | 2.5211 | 116.3377
2022-10-20 12:00 | 8.2844 | 2.5251 | 116.3417
2022-10-20 13:00 | 8.2915 | 2.5273 | 116.3439
2022-10-20 14:00 | 8.2927 | 2.5276 | 116.3442
2022-10-20 15:00 | 8.2915 | 2.5273 | 116.3439
2022-10-20 16:00 | 8.2915 | 2.5273 | 116.3439
2022-10-20 17:00 | 8.3015 | 2.5303 | 116.3469
2022-10-20 18:00 | 8.2915 | 2.5273 | 116.3439
2022-10-20 19:00 | 8.2915 | 2.5273 | 116.3439
2022-10-20 20:00 | 8.3015 | 2.5303 | 116.3469
2022-10-20 21:00 | 8.2915 | 2.5273 | 116.3439
2022-10-20 22:00 | 8.2915 | 2.5273 | 116.3439
2022-10-20 23:00 | 8.2916 | 2.5273 | 116.3439
2022-10-21 | 8.2886 | 2.5264 | 116.343
2022-10-21 01:00 | 8.2915 | 2.5273 | 116.3439
2022-10-21 02:00 | 8.2815 | 2.5242 | 116.3408
2022-10-21 03:00 | 8.287 | 2.5259 | 116.3425
2022-10-21 04:00 | 8.2915 | 2.5273 | 116.3439
2022-10-21 05:00 | 8.2915 | 2.5273 | 116.3439
2022-10-21 06:00 | 8.2896 | 2.5267 | 116.3433
2022-10-21 07:00 | 8.2904 | 2.5269 | 116.3435
2022-10-21 08:00 | 8.2815 | 2.5242 | 116.3408
2022-10-21 09:00 | 8.2815 | 2.5242 | 116.3408
2022-10-21 10:00 | 8.2815 | 2.5242 | 116.3408
2022-10-21 11:00 | 8.2815 | 2.5242 | 116.3408
2022-10-21 12:00 | 8.2915 | 2.5273 | 116.3439
2022-10-21 13:00 | 8.2815 | 2.5242 | 116.3408
2022-10-21 14:00 | 8.2915 | 2.5273 | 116.3439
2022-10-21 15:00 | 8.2915 | 2.5273 | 116.3439
2022-10-21 16:00 | 8.2915 | 2.5273 | 116.3439
2022-10-21 17:00 | 8.2915 | 2.5273 | 116.3439
2022-10-21 18:00 | 8.2915 | 2.5273 | 116.3439
2022-10-21 19:00 | 8.2915 | 2.5273 | 116.3439
2022-10-21 20:00 | 8.2911 | 2.5271 | 116.3437
2022-10-21 21:00 | 8.2914 | 2.5272 | 116.3438
2022-10-21 22:00 | 8.2815 | 2.5242 | 116.3408
2022-10-21 23:00 | 8.2815 | 2.5242 | 116.3408
2022-10-22 | 8.2815 | 2.5242 | 116.3408
2022-10-22 01:00 | 8.2815 | 2.5242 | 116.3408
2022-10-22 02:00 | 8.2741 | 2.5219 | 116.3385
2022-10-22 03:00 | 8.2715 | 2.5212 | 116.3378
2022-10-22 04:00 | 8.2615 | 2.5181 | 116.3347
2022-10-22 05:00 | 8.2615 | 2.5181 | 116.3347
2022-10-22 06:00 | 8.2607 | 2.5179 | 116.3345
2022-10-22 07:00 | 8.2414 | 2.512 | 116.3286
2022-10-22 08:00 | 8.2414 | 2.512 | 116.3286
2022-10-22 09:00 | 8.2414 | 2.512 | 116.3286
2022-10-22 10:00 | 8.2416 | 2.512 | 116.3286
2022-10-22 11:00 | 8.2448 | 2.513 | 116.3296
2022-10-22 12:00 | 8.2507 | 2.5148 | 116.3314
2022-10-22 13:00 | 8.2449 | 2.513 | 116.3296
2022-10-22 14:00 | 8.2414 | 2.512 | 116.3286
2022-10-22 15:00 | 8.2414 | 2.512 | 116.3286
2022-10-22 16:00 | 8.2337 | 2.5096 | 116.3262
2022-10-22 17:00 | 8.2314 | 2.5089 | 116.3255
2022-10-22 18:00 | 8.2414 | 2.512 | 116.3286
2022-10-22 19:00 | 8.2414 | 2.512 | 116.3286
2022-10-22 20:00 | 8.2328 | 2.5093 | 116.3259
2022-10-22 21:00 | 8.2314 | 2.5089 | 116.3255
2022-10-22 22:00 | 8.2314 | 2.5089 | 116.3255
2022-10-22 23:00 | 8.2314 | 2.5089 | 116.3255
2022-10-23 | 8.216 | 2.5042 | 116.3208
2022-10-23 01:00 | 8.2118 | 2.503 | 116.3196
2022-10-23 02:00 | 8.2013 | 2.4998 | 116.3164
2022-10-23 03:00 | 8.2113 | 2.5028 | 116.3194
2022-10-23 04:00 | 8.2013 | 2.4998 | 116.3164
2022-10-23 05:00 | 8.2013 | 2.4998 | 116.3164
2022-10-23 06:00 | 8.1913 | 2.4967 | 116.3133
2022-10-23 07:00 | 8.1913 | 2.4967 | 116.3133
2022-10-23 08:00 | 8.1875 | 2.4955 | 116.3121
2022-10-23 09:00 | 8.1813 | 2.4936 | 116.3102
2022-10-23 10:00 | 8.1913 | 2.4967 | 116.3133
2022-10-23 11:00 | 8.1813 | 2.4936 | 116.3102
2022-10-23 12:00 | 8.1913 | 2.4967 | 116.3133
2022-10-23 13:00 | 8.1913 | 2.4967 | 116.3133
2022-10-23 14:00 | 8.1922 | 2.497 | 116.3136
2022-10-23 15:00 | 8.1913 | 2.4967 | 116.3133
2022-10-23 16:00 | 8.1913 | 2.4967 | 116.3133
2022-10-23 17:00 | 8.2013 | 2.4998 | 116.3164
2022-10-23 18:00 | 8.2013 | 2.4998 | 116.3164
2022-10-23 19:00 | 8.2013 | 2.4998 | 116.3164
2022-10-23 20:00 | 8.1919 | 2.4969 | 116.3135
2022-10-23 21:00 | 8.2013 | 2.4998 | 116.3164
2022-10-23 22:00 | 8.2013 | 2.4998 | 116.3164
2022-10-23 23:00 | 8.2013 | 2.4998 | 116.3164
2022-10-24 | 8.2012 | 2.4997 | 116.3163
2022-10-24 01:00 | 8.1908 | 2.4965 | 116.3131
2022-10-24 02:00 | 8.2013 | 2.4998 | 116.3164
2022-10-24 03:00 | 8.2013 | 2.4998 | 116.3164
2022-10-24 04:00 | 8.2112 | 2.5028 | 116.3194
2022-10-24 05:00 | 8.2113 | 2.5028 | 116.3194
2022-10-24 06:00 | 8.2024 | 2.5001 | 116.3167
2022-10-24 07:00 | 8.2113 | 2.5028 | 116.3194
2022-10-24 08:00 | 8.2113 | 2.5028 | 116.3194
2022-10-24 09:00 | 8.2113 | 2.5028 | 116.3194
2022-10-24 10:00 | 8.2113 | 2.5028 | 116.3194
2022-10-24 11:00 | 8.2113 | 2.5028 | 116.3194
2022-10-24 12:00 | 8.2113 | 2.5028 | 116.3194
2022-10-24 13:00 | 8.2113 | 2.5028 | 116.3194
2022-10-24 14:00 | 8.2101 | 2.5024 | 116.319
2022-10-24 15:00 | 8.2013 | 2.4998 | 116.3164
2022-10-24 16:00 | 8.2013 | 2.4998 | 116.3164
2022-10-24 17:00 | 8.2013 | 2.4998 | 116.3164
2022-10-24 18:00 | 8.193 | 2.4972 | 116.3138
2022-10-24 19:00 | 8.1913 | 2.4967 | 116.3133
2022-10-24 20:00 | 8.2013 | 2.4998 | 116.3164
2022-10-24 21:00 | 8.1813 | 2.4936 | 116.3102
2022-10-24 22:00 | 8.1813 | 2.4936 | 116.3102
2022-10-24 23:00 | 8.1772 | 2.4924 | 116.309
2022-10-25 | 8.1812 | 2.4936 | 116.3102
2022-10-25 01:00 | 8.1712 | 2.4906 | 116.3072
2022-10-25 02:00 | 8.1712 | 2.4906 | 116.3072
2022-10-25 03:00 | 8.1712 | 2.4906 | 116.3072
2022-10-25 04:00 | 8.1695 | 2.4901 | 116.3067
2022-10-25 05:00 | 8.1711 | 2.4906 | 116.3072
2022-10-25 06:00 | 8.1671 | 2.4893 | 116.3059
2022-10-25 07:00 | 8.1612 | 2.4875 | 116.3041
2022-10-25 08:00 | 8.1612 | 2.4875 | 116.3041
2022-10-25 09:00 | 8.1612 | 2.4875 | 116.3041
2022-10-25 10:00 | 8.1612 | 2.4875 | 116.3041
2022-10-25 11:00 | 8.1612 | 2.4875 | 116.3041
2022-10-25 12:00 | 8.1617 | 2.4877 | 116.3043
2022-10-25 13:00 | 8.1712 | 2.4906 | 116.3072
2022-10-25 14:00 | 8.1712 | 2.4906 | 116.3072
2022-10-25 15:00 | 8.1713 | 2.4906 | 116.3072
2022-10-25 16:00 | 8.1712 | 2.4906 | 116.3072
2022-10-25 17:00 | 8.1737 | 2.4913 | 116.3079
2022-10-25 18:00 | 8.1712 | 2.4906 | 116.3072
2022-10-25 19:00 | 8.175 | 2.4917 | 116.3083
2022-10-25 20:00 | 8.1812 | 2.4936 | 116.3102
2022-10-25 21:00 | 8.181 | 2.4936 | 116.3102
2022-10-25 22:00 | 8.1742 | 2.4915 | 116.3081
2022-10-25 23:00 | 8.1703 | 2.4903 | 116.3069
2022-10-26 | 8.1742 | 2.4915 | 116.3081
2022-10-26 01:00 | 8.164 | 2.4884 | 116.305
2022-10-26 02:00 | 8.1561 | 2.486 | 116.3026
2022-10-26 03:00 | 8.1561 | 2.486 | 116.3026
2022-10-26 04:00 | 8.1512 | 2.4845 | 116.3011
2022-10-26 05:00 | 8.1442 | 2.4823 | 116.2989
2022-10-26 06:00 | 8.1412 | 2.4814 | 116.298
2022-10-26 07:00 | 8.1311 | 2.4784 | 116.295
2022-10-26 08:00 | 8.1612 | 2.4875 | 116.3041
2022-10-26 09:00 | 8.1512 | 2.4845 | 116.3011
2022-10-26 10:00 | 8.161 | 2.4875 | 116.3041
2022-10-26 11:00 | 8.1512 | 2.4845 | 116.3011
2022-10-26 12:00 | 8.151 | 2.4844 | 116.301
2022-10-26 13:00 | 8.1512 | 2.4845 | 116.3011
2022-10-26 14:00 | 8.1512 | 2.4845 | 116.3011
2022-10-26 15:00 | 8.1575 | 2.4864 | 116.303
2022-10-26 16:00 | 8.1512 | 2.4845 | 116.3011
2022-10-26 17:00 | 8.1413 | 2.4815 | 116.2981
2022-10-26 18:00 | 8.1412 | 2.4814 | 116.298
2022-10-26 19:00 | 8.1447 | 2.4825 | 116.2991
2022-10-26 20:00 | 8.1411 | 2.4814 | 116.298
2022-10-26 21:00 | 8.1411 | 2.4814 | 116.298
2022-10-26 22:00 | 8.1371 | 2.4802 | 116.2968
2022-10-26 23:00 | 8.1411 | 2.4814 | 116.298
2022-10-27 | 8.1407 | 2.4813 | 116.2979
2022-10-27 01:00 | 8.1311 | 2.4784 | 116.295
2022-10-27 02:00 | 8.1408 | 2.4813 | 116.2979
2022-10-27 03:00 | 8.1345 | 2.4794 | 116.296
2022-10-27 04:00 | 8.1411 | 2.4814 | 116.298
2022-10-27 05:00 | 8.1408 | 2.4813 | 116.2979
2022-10-27 06:00 | 8.1411 | 2.4814 | 116.298
2022-10-27 07:00 | 8.1411 | 2.4814 | 116.298
2022-10-27 08:00 | 8.1323 | 2.4787 | 116.2953
2022-10-27 09:00 | 8.1411 | 2.4814 | 116.298
2022-10-27 10:00 | 8.1411 | 2.4814 | 116.298
2022-10-27 11:00 | 8.1317 | 2.4785 | 116.2951
2022-10-27 12:00 | 8.1317 | 2.4785 | 116.2951
2022-10-27 13:00 | 8.1408 | 2.4813 | 116.2979
2022-10-27 14:00 | 8.1407 | 2.4813 | 116.2979
2022-10-27 15:00 | 8.1412 | 2.4814 | 116.298
2022-10-27 16:00 | 8.1412 | 2.4814 | 116.298
2022-10-27 17:00 | 8.1412 | 2.4814 | 116.298
2022-10-27 18:00 | 8.1411 | 2.4814 | 116.298
2022-10-27 19:00 | 8.1311 | 2.4784 | 116.295
2022-10-27 20:00 | 8.141 | 2.4814 | 116.298
2022-10-27 21:00 | 8.1411 | 2.4814 | 116.298
2022-10-27 22:00 | 8.1311 | 2.4784 | 116.295
2022-10-27 23:00 | 8.1374 | 2.4803 | 116.2969
2022-10-28 | 8.1381 | 2.4805 | 116.2971
2022-10-28 01:00 | 8.1348 | 2.4795 | 116.2961
2022-10-28 02:00 | 8.1311 | 2.4784 | 116.295
2022-10-28 03:00 | 8.1311 | 2.4784 | 116.295
2022-10-28 04:00 | 8.1328 | 2.4789 | 116.2955
2022-10-28 05:00 | 8.1311 | 2.4784 | 116.295
2022-10-28 06:00 | 8.1311 | 2.4784 | 116.295
2022-10-28 07:00 | 8.1211 | 2.4753 | 116.2919
2022-10-28 08:00 | 8.1211 | 2.4753 | 116.2919
2022-10-28 09:00 | 8.1211 | 2.4753 | 116.2919
2022-10-28 10:00 | 8.1111 | 2.4723 | 116.2889
2022-10-28 11:00 | 8.1152 | 2.4735 | 116.2901
2022-10-28 12:00 | 8.1111 | 2.4723 | 116.2889
2022-10-28 13:00 | 8.1111 | 2.4723 | 116.2889
2022-10-28 14:00 | 8.1111 | 2.4723 | 116.2889
2022-10-28 15:00 | 8.1111 | 2.4723 | 116.2889
2022-10-28 16:00 | 8.101 | 2.4692 | 116.2858
2022-10-28 17:00 | 8.101 | 2.4692 | 116.2858
2022-10-28 18:00 | 8.101 | 2.4692 | 116.2858
2022-10-28 19:00 | 8.101 | 2.4692 | 116.2858
2022-10-28 20:00 | 8.0914 | 2.4663 | 116.2829
2022-10-28 21:00 | 8.101 | 2.4692 | 116.2858
2022-10-28 22:00 | 8.091 | 2.4661 | 116.2827
2022-10-28 23:00 | 8.0854 | 2.4644 | 116.281
2022-10-29 | 8.081 | 2.4631 | 116.2797
2022-10-29 01:00 | 8.081 | 2.4631 | 116.2797
2022-10-29 02:00 | 8.081 | 2.4631 | 116.2797
2022-10-29 03:00 | 8.081 | 2.4631 | 116.2797
2022-10-29 04:00 | 8.081 | 2.4631 | 116.2797
2022-10-29 05:00 | 8.081 | 2.4631 | 116.2797
2022-10-29 06:00 | 8.0802 | 2.4628 | 116.2794
2022-10-29 07:00 | 8.081 | 2.4631 | 116.2797
2022-10-29 08:00 | 8.0746 | 2.4611 | 116.2777
2022-10-29 09:00 | 8.071 | 2.46 | 116.2766
2022-10-29 10:00 | 8.081 | 2.4631 | 116.2797
2022-10-29 11:00 | 8.0802 | 2.4628 | 116.2794
2022-10-29 12:00 | 8.0824 | 2.4635 | 116.2801
2022-10-29 13:00 | 8.091 | 2.4661 | 116.2827
2022-10-29 14:00 | 8.091 | 2.4661 | 116.2827
2022-10-29 15:00 | 8.0906 | 2.466 | 116.2826
2022-10-29 16:00 | 8.091 | 2.4661 | 116.2827
2022-10-29 17:00 | 8.081 | 2.4631 | 116.2797
2022-10-29 18:00 | 8.0767 | 2.4618 | 116.2784
2022-10-29 19:00 | 8.0709 | 2.46 | 116.2766
2022-10-29 20:00 | 8.0709 | 2.46 | 116.2766
2022-10-29 21:00 | 8.0632 | 2.4577 | 116.2743
2022-10-29 22:00 | 8.0709 | 2.46 | 116.2766
2022-10-29 23:00 | 8.0709 | 2.46 | 116.2766
2022-10-30 | 8.0612 | 2.457 | 116.2736
2022-10-30 01:00 | 8.0709 | 2.46 | 116.2766
2022-10-30 02:00 | 8.0709 | 2.46 | 116.2766
2022-10-30 03:00 | 8.0704 | 2.4599 | 116.2765
2022-10-30 04:00 | 8.0609 | 2.457 | 116.2736
2022-10-30 05:00 | 8.0609 | 2.457 | 116.2736
2022-10-30 06:00 | 8.0609 | 2.457 | 116.2736
2022-10-30 07:00 | 8.0609 | 2.457 | 116.2736
2022-10-30 08:00 | 8.0509 | 2.4539 | 116.2705
2022-10-30 09:00 | 8.0509 | 2.4539 | 116.2705
2022-10-30 10:00 | 8.0602 | 2.4567 | 116.2733
2022-10-30 11:00 | 8.0509 | 2.4539 | 116.2705
2022-10-30 12:00 | 8.0409 | 2.4509 | 116.2675
2022-10-30 13:00 | 8.0609 | 2.457 | 116.2736
2022-10-30 14:00 | 8.0709 | 2.46 | 116.2766
2022-10-30 15:00 | 8.0709 | 2.46 | 116.2766
2022-10-30 16:00 | 8.052 | 2.4543 | 116.2709
2022-10-30 17:00 | 8.0609 | 2.457 | 116.2736
2022-10-30 18:00 | 8.0709 | 2.46 | 116.2766
2022-10-30 19:00 | 8.0612 | 2.457 | 116.2736
2022-10-30 20:00 | 8.0609 | 2.457 | 116.2736
2022-10-30 21:00 | 8.058 | 2.4561 | 116.2727
2022-10-30 22:00 | 8.0509 | 2.4539 | 116.2705
2022-10-30 23:00 | 8.0609 | 2.457 | 116.2736
2022-10-31 | 8.0609 | 2.457 | 116.2736
2022-10-31 01:00 | 8.0609 | 2.457 | 116.2736
2022-10-31 02:00 | 8.0609 | 2.457 | 116.2736
2022-10-31 03:00 | 8.0609 | 2.457 | 116.2736
2022-10-31 04:00 | 8.0609 | 2.457 | 116.2736
2022-10-31 05:00 | 8.0609 | 2.457 | 116.2736
2022-11-01 01:00 | 8.0421 | 2.4512 | 116.2678
2022-11-01 02:00 | 8.0509 | 2.4539 | 116.2705
2022-11-01 03:00 | 8.0509 | 2.4539 | 116.2705
2022-11-01 04:00 | 8.0604 | 2.4568 | 116.2734
2022-11-01 05:00 | 8.0609 | 2.457 | 116.2736
2022-11-01 06:00 | 8.0609 | 2.457 | 116.2736
2022-11-01 07:00 | 8.0609 | 2.457 | 116.2736
2022-11-01 08:00 | 8.0609 | 2.457 | 116.2736
2022-11-01 09:00 | 8.0609 | 2.457 | 116.2736
2022-11-01 10:00 | 8.0709 | 2.46 | 116.2766
2022-11-01 11:00 | 8.091 | 2.4661 | 116.2827
2022-11-01 12:00 | 8.0726 | 2.4605 | 116.2771
2022-11-01 13:00 | 8.081 | 2.4631 | 116.2797
2022-11-01 14:00 | 8.0809 | 2.4631 | 116.2797
2022-11-01 15:00 | 8.077 | 2.4619 | 116.2785
2022-11-01 16:00 | 8.1117 | 2.4725 | 116.2891
2022-11-01 17:00 | 8.1211 | 2.4753 | 116.2919
2022-11-01 18:00 | 8.1111 | 2.4723 | 116.2889
2022-11-01 19:00 | 8.1311 | 2.4783 | 116.2949
2022-11-01 20:00 | 8.1512 | 2.4845 | 116.3011
2022-11-01 21:00 | 8.1412 | 2.4814 | 116.298
2022-11-01 22:00 | 8.2146 | 2.5038 | 116.3204
2022-11-01 23:00 | 8.2496 | 2.5145 | 116.3311
2022-11-02 | 8.1468 | 2.4831 | 116.2997
2022-11-02 01:00 | 8.157 | 2.4863 | 116.3029
2022-11-02 02:00 | 8.0805 | 2.4629 | 116.2795
2022-11-02 03:00 | 8.1072 | 2.4711 | 116.2877
2022-11-02 04:00 | 8.1512 | 2.4845 | 116.3011
2022-11-02 05:00 | 8.1412 | 2.4814 | 116.298
2022-11-02 06:00 | 8.1311 | 2.4784 | 116.295
2022-11-02 07:00 | 8.0573 | 2.4559 | 116.2725
2022-11-02 08:00 | 8.1844 | 2.4946 | 116.3112
2022-11-02 09:00 | 8.1512 | 2.4845 | 116.3011
2022-11-02 10:00 | 8.1612 | 2.4875 | 116.3041
2022-11-02 11:00 | 8.2015 | 2.4998 | 116.3164
2022-11-02 12:00 | 8.2113 | 2.5028 | 116.3194
2022-11-02 13:00 | 8.1476 | 2.4834 | 116.3
2022-11-02 14:00 | 8.1619 | 2.4877 | 116.3043
2022-11-02 15:00 | 8.1512 | 2.4845 | 116.3011
2022-11-02 16:00 | 8.1411 | 2.4814 | 116.298
2022-11-02 17:00 | 8.1311 | 2.4784 | 116.295
2022-11-02 18:00 | 8.1211 | 2.4753 | 116.2919
2022-11-02 19:00 | 8.1098 | 2.4719 | 116.2885
2022-11-02 20:00 | 8.1101 | 2.472 | 116.2886
2022-11-02 21:00 | 8.1011 | 2.4692 | 116.2858
2022-11-02 22:00 | 8.111 | 2.4722 | 116.2888
2022-11-02 23:00 | 8.101 | 2.4692 | 116.2858
2022-11-03 | 8.1111 | 2.4723 | 116.2889
2022-11-03 01:00 | 8.101 | 2.4692 | 116.2858
2022-11-03 02:00 | 8.103 | 2.4698 | 116.2864
2022-11-03 03:00 | 8.0918 | 2.4664 | 116.283
2022-11-03 04:00 | 8.1185 | 2.4745 | 116.2911
2022-11-03 05:00 | 8.1102 | 2.472 | 116.2886
2022-11-03 06:00 | 8.091 | 2.4661 | 116.2827
2022-11-03 07:00 | 8.0854 | 2.4644 | 116.281
2022-11-03 08:00 | 8.091 | 2.4661 | 116.2827
2022-11-03 09:00 | 8.1069 | 2.471 | 116.2876
2022-11-03 10:00 | 8.101 | 2.4692 | 116.2858
2022-11-03 11:00 | 8.1207 | 2.4752 | 116.2918
2022-11-03 12:00 | 8.091 | 2.4661 | 116.2827
2022-11-03 13:00 | 8.0897 | 2.4657 | 116.2823
2022-11-03 14:00 | 8.0709 | 2.46 | 116.2766
2022-11-03 15:00 | 8.0709 | 2.46 | 116.2766
2022-11-03 16:00 | 8.0609 | 2.457 | 116.2736
2022-11-03 17:00 | 8.0705 | 2.4599 | 116.2765
2022-11-03 18:00 | 8.0509 | 2.4539 | 116.2705
2022-11-03 19:00 | 8.0759 | 2.4615 | 116.2781
2022-11-03 20:00 | 8.0409 | 2.4509 | 116.2675
2022-11-03 21:00 | 8.0709 | 2.46 | 116.2766
2022-11-03 22:00 | 8.1315 | 2.4785 | 116.2951
2022-11-03 23:00 | 8.1651 | 2.4887 | 116.3053
2022-11-04 | 8.1712 | 2.4906 | 116.3072
2022-11-04 01:00 | 8.1612 | 2.4875 | 116.3041
2022-11-04 02:00 | 8.2013 | 2.4998 | 116.3164
2022-11-04 03:00 | 8.2314 | 2.5089 | 116.3255
2022-11-04 04:00 | 8.3216 | 2.5364 | 116.353
2022-11-04 05:00 | 8.062 | 2.4573 | 116.2739
2022-11-04 06:00 | 8.1411 | 2.4814 | 116.298
2022-11-04 07:00 | 8.091 | 2.4661 | 116.2827
2022-11-04 08:00 | 8.101 | 2.4692 | 116.2858
2022-11-04 09:00 | 8.1111 | 2.4723 | 116.2889
2022-11-04 10:00 | 8.1106 | 2.4721 | 116.2887
2022-11-04 11:00 | 8.1512 | 2.4845 | 116.3011
2022-11-04 12:00 | 8.109 | 2.4716 | 116.2882
2022-11-04 13:00 | 8.0929 | 2.4667 | 116.2833
2022-11-04 14:00 | 8.081 | 2.4631 | 116.2797
2022-11-04 15:00 | 8.091 | 2.4661 | 116.2827
2022-11-04 16:00 | 8.1677 | 2.4895 | 116.3061
2022-11-04 17:00 | 8.1113 | 2.4723 | 116.2889
2022-11-04 18:00 | 8.2013 | 2.4998 | 116.3164
2022-11-04 19:00 | 8.1211 | 2.4753 | 116.2919
2022-11-04 20:00 | 8.1413 | 2.4815 | 116.2981
2022-11-04 21:00 | 8.1305 | 2.4782 | 116.2948
2022-11-04 22:00 | 8.1153 | 2.4735 | 116.2901
2022-11-04 23:00 | 8.1111 | 2.4723 | 116.2889
2022-11-05 | 8.1218 | 2.4755 | 116.2921
2022-11-05 01:00 | 8.1018 | 2.4694 | 116.286
2022-11-05 02:00 | 8.1612 | 2.4875 | 116.3041
2022-11-05 03:00 | 8.1403 | 2.4812 | 116.2978
2022-11-05 04:00 | 8.1206 | 2.4752 | 116.2918
2022-11-05 05:00 | 8.1211 | 2.4753 | 116.2919
2022-11-05 06:00 | 8.1299 | 2.478 | 116.2946
2022-11-05 07:00 | 8.1302 | 2.4781 | 116.2947
2022-11-05 08:00 | 8.2008 | 2.4996 | 116.3162
2022-11-05 09:00 | 8.1512 | 2.4845 | 116.3011
2022-11-05 10:00 | 8.1506 | 2.4843 | 116.3009
2022-11-05 11:00 | 8.1037 | 2.47 | 116.2866
2022-11-05 12:00 | 8.1073 | 2.4711 | 116.2877
2022-11-05 13:00 | 8.101 | 2.4692 | 116.2858
2022-11-05 14:00 | 8.101 | 2.4692 | 116.2858
2022-11-05 15:00 | 8.091 | 2.4661 | 116.2827
2022-11-05 16:00 | 8.0811 | 2.4631 | 116.2797
2022-11-05 16:59 | 8.0735 | 2.4608 | 116.2774
2022-11-05 17:59 | 8.1411 | 2.4814 | 116.298
2022-11-05 18:59 | 8.091 | 2.4661 | 116.2827
2022-11-05 19:59 | 8.0744 | 2.4611 | 116.2777
2022-11-05 20:59 | 8.072 | 2.4603 | 116.2769
2022-11-05 21:59 | 8.114 | 2.4732 | 116.2898
2022-11-05 22:59 | 8.101 | 2.4692 | 116.2858
2022-11-05 23:59 | 8.1009 | 2.4692 | 116.2858
2022-11-06 00:59 | 8.1023 | 2.4696 | 116.2862
2022-11-06 01:59 | 8.0991 | 2.4686 | 116.2852
2022-11-06 01:59 | 8.101 | 2.4692 | 116.2858
2022-11-06 02:59 | 8.1096 | 2.4718 | 116.2884
2022-11-06 03:59 | 8.0988 | 2.4685 | 116.2851
2022-11-06 04:59 | 8.1044 | 2.4702 | 116.2868
2022-11-06 05:59 | 8.101 | 2.4692 | 116.2858
2022-11-06 06:59 | 8.0956 | 2.4675 | 116.2841
2022-11-06 07:59 | 8.0822 | 2.4635 | 116.2801
2022-11-06 08:59 | 8.091 | 2.4661 | 116.2827
2022-11-06 09:59 | 8.1412 | 2.4814 | 116.298
2022-11-06 10:59 | 8.132 | 2.4786 | 116.2952
2022-11-06 11:59 | 8.1411 | 2.4814 | 116.298
2022-11-06 12:59 | 8.1273 | 2.4772 | 116.2938
2022-11-06 13:59 | 8.1213 | 2.4754 | 116.292
2022-11-06 14:59 | 8.1211 | 2.4753 | 116.2919
2022-11-06 15:59 | 8.1259 | 2.4768 | 116.2934
2022-11-06 16:59 | 8.1113 | 2.4723 | 116.2889
2022-11-06 17:59 | 8.1207 | 2.4752 | 116.2918
2022-11-06 18:59 | 8.1512 | 2.4845 | 116.3011
2022-11-06 19:59 | 8.1211 | 2.4753 | 116.2919
2022-11-06 20:59 | 8.1243 | 2.4763 | 116.2929
2022-11-06 21:59 | 8.1301 | 2.4781 | 116.2947
2022-11-06 22:59 | 8.1257 | 2.4767 | 116.2933
2022-11-06 23:59 | 8.1238 | 2.4761 | 116.2927
2022-11-07 00:59 | 8.1111 | 2.4723 | 116.2889
2022-11-07 01:59 | 8.1211 | 2.4753 | 116.2919
2022-11-07 02:59 | 8.1114 | 2.4723 | 116.2889
2022-11-07 03:59 | 8.1121 | 2.4726 | 116.2892
2022-11-07 04:59 | 8.1111 | 2.4723 | 116.2889
2022-11-07 05:59 | 8.11 | 2.4719 | 116.2885
2022-11-07 06:59 | 8.1111 | 2.4723 | 116.2889
2022-11-07 07:59 | 8.101 | 2.4692 | 116.2858
2022-11-07 08:59 | 8.1111 | 2.4723 | 116.2889
2022-11-07 09:59 | 8.1111 | 2.4723 | 116.2889
2022-11-07 10:59 | 8.1111 | 2.4723 | 116.2889
2022-11-07 11:59 | 8.1207 | 2.4752 | 116.2918
2022-11-07 12:59 | 8.1111 | 2.4723 | 116.2889
2022-11-07 13:59 | 8.1154 | 2.4736 | 116.2902
2022-11-07 14:59 | 8.1169 | 2.474 | 116.2906
2022-11-07 15:59 | 8.115 | 2.4735 | 116.2901
2022-11-07 16:59 | 8.1111 | 2.4723 | 116.2889
2022-11-07 17:59 | 8.1111 | 2.4723 | 116.2889
2022-11-07 18:59 | 8.1111 | 2.4723 | 116.2889
2022-11-07 19:59 | 8.101 | 2.4692 | 116.2858
2022-11-07 20:59 | 8.1083 | 2.4714 | 116.288
2022-11-07 21:59 | 8.1011 | 2.4692 | 116.2858
2022-11-07 22:59 | 8.101 | 2.4692 | 116.2858
2022-11-07 23:59 | 8.0817 | 2.4633 | 116.2799
2022-11-08 00:59 | 8.0811 | 2.4631 | 116.2797
2022-11-08 01:59 | 8.081 | 2.4631 | 116.2797
2022-11-08 02:59 | 8.0894 | 2.4656 | 116.2822
2022-11-08 03:59 | 8.0715 | 2.4602 | 116.2768
2022-11-08 04:59 | 8.081 | 2.4631 | 116.2797
2022-11-08 05:59 | 8.0796 | 2.4627 | 116.2793
2022-11-08 06:59 | 8.067 | 2.4588 | 116.2754
2022-11-08 07:59 | 8.0708 | 2.46 | 116.2766
2022-11-08 08:59 | 8.1315 | 2.4785 | 116.2951
2022-11-08 10:00 | 8.2113 | 2.5028 | 116.3194
2022-11-08 11:00 | 8.2088 | 2.502 | 116.3186
2022-11-08 12:00 | 8.2314 | 2.5089 | 116.3255
2022-11-08 13:00 | 8.2414 | 2.512 | 116.3286
2022-11-08 14:00 | 8.2286 | 2.5081 | 116.3247
2022-11-08 15:00 | 8.2414 | 2.512 | 116.3286
2022-11-08 16:00 | 8.2412 | 2.5119 | 116.3285
2022-11-08 17:00 | 8.2413 | 2.512 | 116.3286
2022-11-08 18:00 | 8.2414 | 2.512 | 116.3286
2022-11-08 19:00 | 8.2482 | 2.5141 | 116.3307
2022-11-08 20:00 | 8.241 | 2.5119 | 116.3285
2022-11-08 21:00 | 8.2214 | 2.5059 | 116.3225
2022-11-08 22:00 | 8.1846 | 2.4947 | 116.3113
2022-11-08 23:00 | 8.1716 | 2.4907 | 116.3073
2022-11-09 | 8.1813 | 2.4937 | 116.3103
2022-11-09 01:00 | 8.1813 | 2.4937 | 116.3103
2022-11-09 02:00 | 8.2013 | 2.4998 | 116.3164
2022-11-09 03:00 | 8.2222 | 2.5061 | 116.3227
2022-11-09 04:00 | 8.2312 | 2.5089 | 116.3255
2022-11-09 05:00 | 8.2214 | 2.5059 | 116.3225
2022-11-09 06:00 | 8.2414 | 2.512 | 116.3286
2022-11-09 07:00 | 8.24 | 2.5115 | 116.3281
2022-11-09 08:00 | 8.231 | 2.5088 | 116.3254
2022-11-09 09:00 | 0.31129 | 0.094881 | 113.9115
2022-11-09 10:00 | 0.48125 | 0.14669 | 113.9633
2022-11-09 11:00 | 0.3409 | 0.10391 | 113.9205
2022-11-09 12:00 | 0.42109 | 0.12835 | 113.9449
2022-11-09 13:00 | 0.45117 | 0.13752 | 113.9541
2022-11-09 14:00 | 0.46118 | 0.14057 | 113.9572
2022-11-09 15:00 | 0.45146 | 0.1376 | 113.9542
2022-11-09 16:00 | 0.43803 | 0.13351 | 113.9501
2022-11-09 17:00 | 0.41107 | 0.12529 | 113.9419
2022-11-09 18:00 | 0.34088 | 0.1039 | 113.9205
2022-11-09 19:00 | 0.3913 | 0.11927 | 113.9359
2022-11-09 20:00 | 0.36094 | 0.11001 | 113.9266
2022-11-09 21:00 | 0.39101 | 0.11918 | 113.9358
2022-11-09 22:00 | 0.42317 | 0.12898 | 113.9456
2022-11-09 23:00 | 0.38084 | 0.11608 | 113.9327
2022-11-10 | 0.35091 | 0.10696 | 113.9236
2022-11-10 01:00 | 0.32083 | 0.09779 | 113.9144
2022-11-10 02:00 | 0.48125 | 0.14669 | 113.9633
2022-11-10 03:00 | 0.55143 | 0.16808 | 113.9847
2022-11-10 04:00 | 0.391 | 0.11918 | 113.9358
2022-11-10 05:00 | 0.21055 | 0.064175 | 113.8808
2022-11-10 06:00 | 0.16574 | 0.050517 | 113.8671
2022-11-10 07:00 | 0.10031 | 0.030574 | 113.8472
2022-11-10 08:00 | 0.54141 | 0.16502 | 113.9816
2022-11-10 09:00 | 0.5414 | 0.16502 | 113.9816
2022-11-10 10:00 | 0.49128 | 0.14974 | 113.9663
2022-11-10 11:00 | 0.52135 | 0.15891 | 113.9755
2022-11-10 12:00 | 0.54357 | 0.16568 | 113.9823
2022-11-10 13:00 | 0.57922 | 0.17655 | 113.9931
2022-11-10 13:59 | 0.58151 | 0.17724 | 113.9938
2022-11-10 14:59 | 0.58101 | 0.17709 | 113.9937
2022-11-10 15:59 | 0.53138 | 0.16196 | 113.9786
2022-11-10 16:59 | 0.43112 | 0.13141 | 113.948
2022-11-10 17:59 | 0.40104 | 0.12224 | 113.9388
2022-11-10 18:59 | 0.34089 | 0.1039 | 113.9205
2022-11-10 19:59 | 0.32083 | 0.09779 | 113.9144
2022-11-10 20:59 | 0.25065 | 0.076398 | 113.893
2022-11-10 21:59 | 0.36043 | 0.10986 | 113.9265
2022-11-10 22:59 | 0.49256 | 0.15013 | 113.9667
2022-11-10 23:59 | 0.49988 | 0.15236 | 113.969
2022-11-11 00:59 | 0.49128 | 0.14974 | 113.9663
2022-11-11 01:59 | 0.4612 | 0.14057 | 113.9572
2022-11-11 02:59 | 0.434 | 0.13228 | 113.9489
2022-11-11 03:59 | 0.50714 | 0.15458 | 113.9712
2022-11-11 04:59 | 0.45117 | 0.13752 | 113.9541
2022-11-11 05:59 | 0.47123 | 0.14363 | 113.9602
2022-11-11 06:59 | 0.41107 | 0.12529 | 113.9419
2022-11-11 07:59 | 0.48624 | 0.14821 | 113.9648
2022-11-11 08:59 | 0.53138 | 0.16196 | 113.9786
2022-11-11 09:59 | 0.46624 | 0.14211 | 113.9587
2022-11-11 10:59 | 0.48305 | 0.14723 | 113.9638
2022-11-11 11:59 | 0.47122 | 0.14363 | 113.9602
2022-11-11 12:59 | 0.49128 | 0.14974 | 113.9663
2022-11-11 13:59 | 0.51133 | 0.15585 | 113.9725
2022-11-11 14:59 | 0.5013 | 0.1528 | 113.9694
2022-11-11 15:59 | 0.44766 | 0.13645 | 113.953
2022-11-11 16:59 | 0.35092 | 0.10696 | 113.9236
2022-11-11 17:59 | 0.39096 | 0.11916 | 113.9358
2022-11-11 18:59 | 0.43112 | 0.13141 | 113.948
2022-11-11 19:59 | 0.36094 | 0.11001 | 113.9266
2022-11-11 20:59 | 0.43333 | 0.13208 | 113.9487
2022-11-11 21:59 | 0.36095 | 0.11002 | 113.9266
2022-11-11 22:59 | 0.34088 | 0.1039 | 113.9205
2022-11-11 23:59 | 0.39102 | 0.11918 | 113.9358
2022-11-12 00:59 | 0.36094 | 0.11001 | 113.9266
2022-11-12 01:59 | 0.33959 | 0.10351 | 113.9201
2022-11-12 02:59 | 0.3968 | 0.12094 | 113.9375
2022-11-12 03:59 | 0.35091 | 0.10696 | 113.9236
2022-11-12 04:59 | 0.30078 | 0.091678 | 113.9083
2022-11-12 05:59 | 0.33668 | 0.10262 | 113.9192
2022-11-12 06:59 | 0.39102 | 0.11918 | 113.9358
2022-11-12 07:59 | 0.49128 | 0.14974 | 113.9663
2022-11-12 08:59 | 0.53138 | 0.16196 | 113.9786
2022-11-12 09:59 | 0.55146 | 0.16808 | 113.9847
2022-11-12 10:59 | 0.5013 | 0.1528 | 113.9694
2022-11-12 11:59 | 0.5072 | 0.15459 | 113.9712
2022-11-12 12:59 | 0.51133 | 0.15585 | 113.9725
2022-11-12 13:59 | 0.52009 | 0.15852 | 113.9751
2022-11-12 14:59 | 0.52363 | 0.1596 | 113.9762
2022-11-12 15:59 | 0.47344 | 0.1443 | 113.9609
2022-11-12 16:59 | 0.33086 | 0.10085 | 113.9174
2022-11-12 17:59 | 0.32083 | 0.09779 | 113.9144
2022-11-12 18:59 | 0.37959 | 0.1157 | 113.9323
2022-11-12 19:59 | 0.25065 | 0.076398 | 113.893
2022-11-12 20:59 | 0.26421 | 0.080532 | 113.8971
2022-11-12 21:59 | 0.24063 | 0.073343 | 113.8899
2022-11-12 22:59 | 0.40103 | 0.12223 | 113.9388
2022-11-12 23:59 | 0.32083 | 0.09779 | 113.9144
2022-11-13 00:59 | 0.36094 | 0.11001 | 113.9266
2022-11-13 01:59 | 0.20052 | 0.061119 | 113.8777
2022-11-13 02:59 | 0.39102 | 0.11918 | 113.9358
2022-11-13 03:59 | 0.40104 | 0.12224 | 113.9388
2022-11-13 04:59 | 0.41107 | 0.12529 | 113.9419
2022-11-13 05:59 | 0.39993 | 0.1219 | 113.9385
2022-11-13 06:59 | 0.40381 | 0.12308 | 113.9397
2022-11-13 07:59 | 0.44115 | 0.13446 | 113.9511
2022-11-13 08:59 | 0.54169 | 0.16511 | 113.9817
2022-11-13 09:59 | 0.4612 | 0.14057 | 113.9572
2022-11-13 10:59 | 0.48139 | 0.14673 | 113.9633
2022-11-13 11:59 | 0.54129 | 0.16499 | 113.9816
2022-11-13 12:59 | 0.44211 | 0.13475 | 113.9514
2022-11-13 13:59 | 0.46947 | 0.14309 | 113.9597
2022-11-13 14:59 | 0.45937 | 0.14002 | 113.9566
2022-11-13 15:59 | 0.45117 | 0.13752 | 113.9541
2022-11-13 16:59 | 0.43072 | 0.13128 | 113.9479
2022-11-13 17:59 | 0.41107 | 0.12529 | 113.9419
2022-11-13 18:59 | 0.38099 | 0.11613 | 113.9327
2022-11-13 19:59 | 0.36094 | 0.11001 | 113.9266
2022-11-13 20:59 | 0.34089 | 0.1039 | 113.9205
2022-11-13 21:59 | 0.34949 | 0.10652 | 113.9231
2022-11-13 22:59 | 0.36094 | 0.11001 | 113.9266
2022-11-13 23:59 | 0.37066 | 0.11298 | 113.9296
2022-11-14 00:59 | 0.36094 | 0.11001 | 113.9266
2022-11-14 01:59 | 0.38099 | 0.11613 | 113.9327
2022-11-14 02:59 | 0.37045 | 0.11291 | 113.9295
2022-11-14 03:59 | 0.37094 | 0.11306 | 113.9297
2022-11-14 04:59 | 0.37601 | 0.11461 | 113.9312
2022-11-14 05:59 | 0.39936 | 0.12172 | 113.9383
2022-11-14 06:59 | 0.39102 | 0.11918 | 113.9358
2022-11-14 07:59 | 0.39102 | 0.11918 | 113.9358
2022-11-14 08:59 | 0.42032 | 0.12811 | 113.9447
2022-11-14 09:59 | 0.43112 | 0.13141 | 113.948
2022-11-14 10:59 | 0.44115 | 0.13446 | 113.9511
2022-11-14 11:59 | 0.4612 | 0.14057 | 113.9572
2022-11-14 12:59 | 0.47122 | 0.14363 | 113.9602
2022-11-14 13:59 | 0.5013 | 0.1528 | 113.9694
2022-11-14 14:59 | 0.51133 | 0.15585 | 113.9725
2022-11-14 15:59 | 0.5013 | 0.1528 | 113.9694
2022-11-14 16:59 | 0.48125 | 0.14669 | 113.9633
2022-11-14 17:59 | 0.48125 | 0.14669 | 113.9633
2022-11-14 18:59 | 0.49128 | 0.14974 | 113.9663
2022-11-14 19:59 | 0.49128 | 0.14974 | 113.9663
2022-11-14 20:59 | 0.49128 | 0.14974 | 113.9663
2022-11-14 21:59 | 0.45117 | 0.13752 | 113.9541
2022-11-14 22:59 | 0.40302 | 0.12284 | 113.9394
2022-11-14 23:59 | 0.40177 | 0.12246 | 113.9391
2022-11-15 00:59 | 0.40616 | 0.1238 | 113.9404
2022-11-15 01:59 | 0.38342 | 0.11687 | 113.9335
2022-11-15 02:59 | 0.36094 | 0.11001 | 113.9266
2022-11-15 03:59 | 0.39102 | 0.11918 | 113.9358
2022-11-15 04:59 | 0.39102 | 0.11918 | 113.9358
2022-11-15 05:59 | 0.38064 | 0.11602 | 113.9326
2022-11-15 06:59 | 0.37096 | 0.11307 | 113.9297
2022-11-15 07:59 | 0.40867 | 0.12456 | 113.9412
2022-11-15 08:59 | 0.46049 | 0.14036 | 113.957
2022-11-15 09:59 | 0.48203 | 0.14692 | 113.9635
2022-11-15 10:59 | 0.49128 | 0.14974 | 113.9663
2022-11-15 11:59 | 0.48131 | 0.1467 | 113.9633
2022-11-15 12:59 | 0.48145 | 0.14675 | 113.9633
2022-11-15 13:59 | 0.48326 | 0.1473 | 113.9639
2022-11-15 14:59 | 0.48124 | 0.14668 | 113.9633
2022-11-15 15:59 | 0.48125 | 0.14669 | 113.9633
2022-11-15 16:59 | 0.47123 | 0.14363 | 113.9602
2022-11-15 17:59 | 0.47108 | 0.14358 | 113.9602
2022-11-15 18:59 | 0.47122 | 0.14363 | 113.9602
2022-11-15 19:59 | 0.48125 | 0.14669 | 113.9633
2022-11-15 20:59 | 0.47398 | 0.14447 | 113.9611
2022-11-15 21:59 | 0.47127 | 0.14364 | 113.9602
2022-11-15 22:59 | 0.47217 | 0.14392 | 113.9605
2022-11-15 23:59 | 0.47122 | 0.14363 | 113.9602
2022-11-16 00:59 | 0.47127 | 0.14364 | 113.9602
2022-11-16 01:59 | 0.47122 | 0.14363 | 113.9602
2022-11-16 02:59 | 0.47122 | 0.14363 | 113.9602
2022-11-16 03:59 | 0.47122 | 0.14363 | 113.9602
2022-11-16 04:59 | 0.47122 | 0.14363 | 113.9602
2022-11-16 06:00 | 0.47122 | 0.14363 | 113.9602
2022-11-16 06:59 | 0.47122 | 0.14363 | 113.9602
2022-11-16 07:59 | 0.47857 | 0.14587 | 113.9625
2022-11-16 08:59 | 0.48124 | 0.14668 | 113.9633
2022-11-16 09:59 | 0.48125 | 0.14668 | 113.9633
2022-11-16 10:59 | 0.48125 | 0.14669 | 113.9633
2022-11-16 11:59 | 0.49046 | 0.14949 | 113.9661
2022-11-16 12:59 | 0.48125 | 0.14669 | 113.9633
2022-11-16 13:59 | 0.48131 | 0.1467 | 113.9633
2022-11-16 14:59 | 0.45117 | 0.13752 | 113.9541
2022-11-16 15:59 | 0.45563 | 0.13888 | 113.9555
2022-11-16 16:59 | 0.45117 | 0.13752 | 113.9541
2022-11-16 17:59 | 0.44126 | 0.1345 | 113.9511
2022-11-16 18:59 | 0.44115 | 0.13446 | 113.9511
2022-11-16 19:59 | 0.44352 | 0.13519 | 113.9518
2022-11-16 20:59 | 0.44115 | 0.13446 | 113.9511
2022-11-16 21:59 | 0.44115 | 0.13446 | 113.9511
2022-11-16 22:59 | 0.41298 | 0.12588 | 113.9425
2022-11-16 23:59 | 0.42435 | 0.12934 | 113.9459
2022-11-17 00:59 | 0.43112 | 0.13141 | 113.948
2022-11-17 01:59 | 0.43092 | 0.13134 | 113.9479
2022-11-17 02:59 | 0.44035 | 0.13422 | 113.9508
2022-11-17 03:59 | 0.45514 | 0.13873 | 113.9553
2022-11-17 04:59 | 0.44373 | 0.13525 | 113.9519
2022-11-17 05:59 | 0.45089 | 0.13743 | 113.954
2022-11-17 06:59 | 0.45115 | 0.13751 | 113.9541
2022-11-17 07:59 | 0.44061 | 0.1343 | 113.9509
2022-11-17 08:59 | 0.43322 | 0.13205 | 113.9486
2022-11-17 09:59 | 0.45044 | 0.1373 | 113.9539
2022-11-17 10:59 | 0.45879 | 0.13984 | 113.9564
2022-11-17 11:59 | 0.47007 | 0.14328 | 113.9599
2022-11-17 12:59 | 0.47159 | 0.14374 | 113.9603
2022-11-17 13:59 | 0.47698 | 0.14538 | 113.962
2022-11-17 14:59 | 8.2314 | 2.5089 | 116.3255
2022-11-17 15:59 | 8.2379 | 2.5109 | 116.3275
2022-11-17 16:59 | 8.2363 | 2.5104 | 116.327
2022-11-17 17:59 | 8.2428 | 2.5124 | 116.329
2022-11-17 18:59 | 8.236 | 2.5103 | 116.3269
2022-11-17 19:59 | 8.23 | 2.5085 | 116.3251
2022-11-17 20:59 | 8.2214 | 2.5059 | 116.3225
2022-11-17 21:59 | 8.1948 | 2.4978 | 116.3144
2022-11-17 22:59 | 8.1609 | 2.4874 | 116.304
2022-11-17 23:59 | 8.0603 | 2.4568 | 116.2734
2022-11-18 00:59 | 8.0603 | 2.4568 | 116.2734
2022-11-18 01:59 | 8.0805 | 2.4629 | 116.2795
2022-11-18 02:59 | 8.1428 | 2.4819 | 116.2985
2022-11-18 03:59 | 8.1887 | 2.4959 | 116.3125
2022-11-18 04:59 | 8.2962 | 2.5287 | 116.3453
2022-11-18 05:59 | 8.8109 | 2.6856 | 116.5022
2022-11-18 06:59 | 9.5173 | 2.9009 | 116.7175
2022-11-18 07:59 | 9.5307 | 2.905 | 116.7216
2022-11-18 08:59 | 9.6515 | 2.9418 | 116.7584
2022-11-18 09:59 | 10.1734 | 3.1009 | 116.9175
2022-11-18 10:59 | 9.7107 | 2.9598 | 116.7764
2022-11-18 11:59 | 9.5249 | 2.9032 | 116.7198
2022-11-18 12:59 | 10.404 | 3.1711 | 116.9877
2022-11-18 13:59 | 8.5783 | 2.6147 | 116.4313
2022-11-18 14:59 | 8.671 | 2.6429 | 116.4595
2022-11-18 15:59 | 8.8955 | 2.7113 | 116.5279
2022-11-18 16:59 | 8.859 | 2.7002 | 116.5168
2022-11-18 17:59 | 8.9155 | 2.7175 | 116.5341
2022-11-18 18:59 | 8.8455 | 2.6961 | 116.5127
2022-11-18 19:59 | 8.9471 | 2.7271 | 116.5437
2022-11-18 20:59 | 9.0227 | 2.7501 | 116.5667
2022-11-18 21:59 | 8.8753 | 2.7052 | 116.5218
2022-11-18 22:59 | 8.8848 | 2.7081 | 116.5247
2022-11-18 23:59 | 8.8553 | 2.6991 | 116.5157
2022-11-19 00:59 | 8.9322 | 2.7225 | 116.5391
2022-11-19 01:59 | 9.0069 | 2.7453 | 116.5619
2022-11-19 02:59 | 8.9838 | 2.7383 | 116.5549
2022-11-19 03:59 | 9.0528 | 2.7593 | 116.5759
2022-11-19 04:59 | 8.9402 | 2.725 | 116.5416
2022-11-19 05:59 | 8.8245 | 2.6897 | 116.5063
2022-11-19 06:59 | 8.8846 | 2.708 | 116.5246
2022-11-19 07:59 | 9.623 | 2.9331 | 116.7497
2022-11-19 08:59 | 9.8354 | 2.9978 | 116.8144
2022-11-19 09:59 | 8.2108 | 2.5027 | 116.3193
2022-11-19 10:59 | 8.4344 | 2.5708 | 116.3874
2022-11-19 11:59 | 8.2161 | 2.5043 | 116.3209
2022-11-19 12:59 | 8.1154 | 2.4736 | 116.2902
2022-11-19 13:59 | 8.1704 | 2.4903 | 116.3069
2022-11-19 14:59 | 8.2164 | 2.5043 | 116.3209
2022-11-19 15:59 | 8.1798 | 2.4932 | 116.3098
2022-11-19 16:59 | 8.2068 | 2.5014 | 116.318
2022-11-19 17:59 | 8.1021 | 2.4695 | 116.2861
2022-11-19 18:59 | 8.1649 | 2.4887 | 116.3053
2022-11-19 19:59 | 7.9869 | 2.4344 | 116.251
2022-11-19 20:59 | 9.1737 | 2.7961 | 116.6127
2022-11-19 21:59 | 8.1472 | 2.4833 | 116.2999
2022-11-19 22:59 | 7.9425 | 2.4209 | 116.2375
2022-11-19 23:59 | 7.9583 | 2.4257 | 116.2423
2022-11-20 00:59 | 8.4727 | 2.5825 | 116.3991
2022-11-20 01:59 | 7.9758 | 2.431 | 116.2476
2022-11-20 02:59 | 10.0785 | 3.0719 | 116.8885
2022-11-20 03:59 | 9.4279 | 2.8736 | 116.6902
2022-11-20 04:59 | 9.0794 | 2.7674 | 116.584
2022-11-20 05:59 | 9.6986 | 2.9561 | 116.7727
2022-11-20 06:59 | 9.0689 | 2.7642 | 116.5808
2022-11-20 07:59 | 8.3394 | 2.5418 | 116.3584
2022-11-20 08:59 | 8.4228 | 2.5673 | 116.3839
2022-11-20 09:59 | 8.3409 | 2.5423 | 116.3589
2022-11-20 10:59 | 8.2851 | 2.5253 | 116.3419
2022-11-20 11:59 | 8.3172 | 2.5351 | 116.3517
2022-11-20 12:59 | 8.2709 | 2.521 | 116.3376
2022-11-20 13:59 | 8.6564 | 2.6385 | 116.4551
2022-11-20 14:59 | 8.5816 | 2.6157 | 116.4323
2022-11-20 15:59 | 8.2837 | 2.5249 | 116.3415
2022-11-20 16:59 | 8.6278 | 2.6297 | 116.4463
2022-11-20 17:59 | 8.4106 | 2.5636 | 116.3802
2022-11-20 18:59 | 9.4223 | 2.8719 | 116.6885
2022-11-20 19:59 | 9.0929 | 2.7715 | 116.5881
2022-11-20 20:59 | 9.24 | 2.8163 | 116.6329
2022-11-20 21:59 | 9.4533 | 2.8814 | 116.698
2022-11-20 22:59 | 9.2738 | 2.8267 | 116.6433
2022-11-20 23:59 | 9.0462 | 2.7573 | 116.5739
2022-11-21 00:59 | 8.9143 | 2.7171 | 116.5337
2022-11-21 01:59 | 9.1345 | 2.7842 | 116.6008
2022-11-21 02:59 | 8.9262 | 2.7207 | 116.5373
2022-11-21 03:59 | 8.7436 | 2.6651 | 116.4817
2022-11-21 04:59 | 9.2664 | 2.8244 | 116.641
2022-11-21 05:59 | 9.3599 | 2.8529 | 116.6695
2022-11-21 06:59 | 9.9752 | 3.0404 | 116.857
2022-11-21 07:59 | 9.7646 | 2.9763 | 116.7929
2022-11-21 08:59 | 11.7388 | 3.578 | 117.3946
2022-11-21 09:59 | 10.8054 | 3.2935 | 117.1101
2022-11-21 10:59 | 10.4806 | 3.1945 | 117.0111
2022-11-21 11:59 | 10.5475 | 3.2149 | 117.0315
2022-11-21 12:59 | 9.0241 | 2.7506 | 116.5672
2022-11-21 13:59 | 8.8996 | 2.7126 | 116.5292
2022-11-21 14:59 | 8.9736 | 2.7352 | 116.5518
2022-11-21 15:59 | 8.983 | 2.738 | 116.5546
2022-11-21 16:59 | 9.2365 | 2.8153 | 116.6319
2022-11-21 17:59 | 9.2006 | 2.8043 | 116.6209
2022-11-21 18:59 | 9.0082 | 2.7457 | 116.5623
2022-11-21 19:59 | 9.0203 | 2.7494 | 116.566
2022-11-21 20:59 | 8.9449 | 2.7264 | 116.543
2022-11-21 21:59 | 9.0376 | 2.7546 | 116.5712
2022-11-21 22:59 | 8.8132 | 2.6863 | 116.5029
2022-11-21 23:59 | 8.9073 | 2.7149 | 116.5315
2022-11-22 00:59 | 9.0072 | 2.7454 | 116.562
2022-11-22 01:59 | 9.317 | 2.8398 | 116.6564
2022-11-22 02:59 | 9.2188 | 2.8099 | 116.6265
2022-11-22 03:59 | 8.9894 | 2.74 | 116.5566
2022-11-22 04:59 | 9.3014 | 2.8351 | 116.6517
2022-11-22 05:59 | 8.9769 | 2.7362 | 116.5528
2022-11-22 06:59 | 9.0765 | 2.7665 | 116.5831
2022-11-22 07:59 | 9.2675 | 2.8247 | 116.6413
2022-11-22 08:59 | 8.9612 | 2.7314 | 116.548
2022-11-22 09:59 | 8.8307 | 2.6916 | 116.5082
2022-11-22 10:59 | 8.7467 | 2.666 | 116.4826
2022-11-22 11:59 | 9.0328 | 2.7532 | 116.5698
2022-11-22 12:59 | 8.7695 | 2.673 | 116.4896
2022-11-22 13:59 | 8.8769 | 2.7057 | 116.5223
2022-11-22 14:59 | 9.2754 | 2.8272 | 116.6438
2022-11-22 15:59 | 8.9763 | 2.736 | 116.5526
2022-11-22 16:59 | 9.0124 | 2.747 | 116.5636
2022-11-22 17:59 | 8.849 | 2.6972 | 116.5138
2022-11-22 18:59 | 8.8549 | 2.699 | 116.5156
2022-11-22 19:59 | 8.584 | 2.6164 | 116.433
2022-11-22 20:59 | 8.5956 | 2.6199 | 116.4365
2022-11-22 21:59 | 8.441 | 2.5728 | 116.3894
2022-11-22 22:59 | 8.7353 | 2.6625 | 116.4791
2022-11-22 23:59 | 9.0037 | 2.7443 | 116.5609
2022-11-23 00:59 | 9.6569 | 2.9434 | 116.76
2022-11-23 01:59 | 8.7092 | 2.6546 | 116.4712
2022-11-23 02:59 | 8.062 | 2.4573 | 116.2739
2022-11-23 03:59 | 10.0512 | 3.0636 | 116.8802
2022-11-23 04:59 | 8.0601 | 2.4567 | 116.2733
2022-11-23 05:59 | 8.1945 | 2.4977 | 116.3143
2022-11-23 06:59 | 8.3484 | 2.5446 | 116.3612
2022-11-23 07:59 | 8.5119 | 2.5944 | 116.411
2022-11-23 08:59 | 8.6751 | 2.6442 | 116.4608
2022-11-23 09:59 | 8.7028 | 2.6526 | 116.4692
2022-11-23 10:59 | 8.5983 | 2.6208 | 116.4374
2022-11-23 11:59 | 8.9597 | 2.7309 | 116.5475
2022-11-23 12:59 | 8.6785 | 2.6452 | 116.4618
2022-11-23 13:59 | 8.6108 | 2.6246 | 116.4412
2022-11-23 14:59 | 8.7726 | 2.6739 | 116.4905
2022-11-23 15:59 | 8.603 | 2.6222 | 116.4388
2022-11-23 16:59 | 8.5598 | 2.609 | 116.4256
2022-11-23 17:59 | 8.713 | 2.6557 | 116.4723
2022-11-23 18:59 | 8.6956 | 2.6504 | 116.467
2022-11-23 19:59 | 9.1969 | 2.8032 | 116.6198
2022-11-23 20:59 | 8.9429 | 2.7258 | 116.5424
2022-11-23 21:59 | 9.0226 | 2.7501 | 116.5667
2022-11-23 22:59 | 8.7266 | 2.6599 | 116.4765
2022-11-23 23:59 | 8.8 | 2.6822 | 116.4988
2022-11-24 00:59 | 8.8304 | 2.6915 | 116.5081
2022-11-24 01:59 | 8.7013 | 2.6522 | 116.4688
2022-11-24 02:59 | 8.6341 | 2.6317 | 116.4483
2022-11-24 03:59 | 8.3911 | 2.5576 | 116.3742
2022-11-24 04:59 | 8.4088 | 2.563 | 116.3796
2022-11-24 05:59 | 8.2713 | 2.5211 | 116.3377
2022-11-24 06:59 | 8.1834 | 2.4943 | 116.3109
2022-11-24 07:59 | 8.7725 | 2.6739 | 116.4905
2022-11-24 08:59 | 8.9089 | 2.7154 | 116.532
2022-11-24 09:59 | 9.1094 | 2.7765 | 116.5931
2022-11-24 10:59 | 9.5637 | 2.915 | 116.7316
2022-11-24 11:59 | 9.8125 | 2.9908 | 116.8074
2022-11-24 12:59 | 8.4125 | 2.5641 | 116.3807
2022-11-24 13:59 | 8.5138 | 2.595 | 116.4116
2022-11-24 14:59 | 8.6336 | 2.6315 | 116.4481
2022-11-24 15:59 | 9.3012 | 2.835 | 116.6516
2022-11-24 16:59 | 9.1871 | 2.8002 | 116.6168
2022-11-24 17:59 | 8.311 | 2.5332 | 116.3498
2022-11-24 18:59 | 9.3637 | 2.8541 | 116.6707
2022-11-24 19:59 | 8.6117 | 2.6249 | 116.4415
2022-11-24 20:59 | 9.041 | 2.7557 | 116.5723
2022-11-24 21:59 | 9.274 | 2.8267 | 116.6433
2022-11-24 22:59 | 10.1274 | 3.0868 | 116.9034
2022-11-24 23:59 | 8.9625 | 2.7318 | 116.5484
2022-11-25 00:59 | 8.9913 | 2.7405 | 116.5571
2022-11-25 01:59 | 9.1749 | 2.7965 | 116.6131
2022-11-25 02:59 | 9.7076 | 2.9589 | 116.7755
2022-11-25 03:59 | 9.0294 | 2.7522 | 116.5688
2022-11-25 04:59 | 9.2851 | 2.8301 | 116.6467
2022-11-25 05:59 | 9.0996 | 2.7735 | 116.5901
2022-11-25 06:59 | 8.9679 | 2.7334 | 116.55
2022-11-25 07:59 | 8.8233 | 2.6893 | 116.5059
2022-11-25 08:59 | 9.8444 | 3.0006 | 116.8172
2022-11-25 09:59 | 9.1706 | 2.7952 | 116.6118
2022-11-25 10:59 | 9.7614 | 2.9753 | 116.7919
2022-11-25 11:59 | 9.188 | 2.8005 | 116.6171
2022-11-25 12:59 | 8.8185 | 2.6879 | 116.5045
2022-11-25 13:59 | 8.6788 | 2.6453 | 116.4619
2022-11-25 14:59 | 8.7648 | 2.6715 | 116.4881
2022-11-25 15:59 | 8.9304 | 2.722 | 116.5386
2022-11-25 16:59 | 9.2218 | 2.8108 | 116.6274
2022-11-25 17:59 | 9.2167 | 2.8093 | 116.6259
2022-11-25 18:59 | 9.1017 | 2.7742 | 116.5908
2022-11-25 19:59 | 9.5398 | 2.9077 | 116.7243
2022-11-25 20:59 | 9.2715 | 2.8259 | 116.6425
2022-11-25 21:59 | 9.1377 | 2.7852 | 116.6018
2022-11-25 22:59 | 9.0536 | 2.7595 | 116.5761
2022-11-25 23:59 | 9.218 | 2.8096 | 116.6262
2022-11-26 00:59 | 8.8503 | 2.6976 | 116.5142
2022-11-26 01:59 | 9.2441 | 2.8176 | 116.6342
2022-11-26 02:59 | 9.7395 | 2.9686 | 116.7852
2022-11-26 03:59 | 9.3545 | 2.8512 | 116.6678
2022-11-26 04:59 | 10.3674 | 3.16 | 116.9766
2022-11-26 05:59 | 10.1068 | 3.0805 | 116.8971
2022-11-26 06:59 | 9.8102 | 2.9901 | 116.8067
2022-11-26 07:59 | 9.4419 | 2.8779 | 116.6945
2022-11-26 08:59 | 9.6771 | 2.9496 | 116.7662
2022-11-26 09:59 | 9.3684 | 2.8555 | 116.6721
2022-11-26 10:59 | 8.8272 | 2.6905 | 116.5071
2022-11-26 11:59 | 9.0884 | 2.7702 | 116.5868
2022-11-26 12:59 | 9.2904 | 2.8317 | 116.6483
2022-11-26 13:59 | 9.4242 | 2.8725 | 116.6891
2022-11-26 14:59 | 10.3588 | 3.1574 | 116.974
2022-11-26 15:59 | 9.9024 | 3.0183 | 116.8349
2022-11-26 16:59 | 11.1401 | 3.3955 | 117.2121
2022-11-26 17:59 | 10.0891 | 3.0752 | 116.8918
2022-11-26 18:59 | 9.7926 | 2.9848 | 116.8014
2022-11-26 19:59 | 10.4438 | 3.1833 | 116.9999
2022-11-26 20:59 | 12.5456 | 3.8239 | 117.6405
2022-11-26 21:59 | 11.8112 | 3.6001 | 117.4167
2022-11-26 22:59 | 10.3202 | 3.1456 | 116.9622
2022-11-26 23:59 | 13.6286 | 4.154 | 117.9706
2022-11-27 00:59 | 11.3954 | 3.4733 | 117.2899
2022-11-27 01:59 | 10.3457 | 3.1534 | 116.97
2022-11-27 02:59 | 9.9509 | 3.033 | 116.8496
2022-11-27 03:59 | 10.2869 | 3.1354 | 116.952
2022-11-27 04:59 | 10.8414 | 3.3045 | 117.1211
2022-11-27 05:59 | 11.4574 | 3.4922 | 117.3088
2022-11-27 06:59 | 9.1917 | 2.8016 | 116.6182
2022-11-27 07:59 | 10.1477 | 3.093 | 116.9096
2022-11-27 08:59 | 10.2551 | 3.1258 | 116.9424
2022-11-27 09:59 | 10.6145 | 3.2353 | 117.0519
2022-11-27 10:59 | 11.3278 | 3.4527 | 117.2693
2022-11-27 11:59 | 9.5583 | 2.9134 | 116.73
2022-11-27 12:59 | 9.865 | 3.0069 | 116.8235
2022-11-27 13:59 | 9.3137 | 2.8388 | 116.6554
2022-11-27 14:59 | 9.522 | 2.9023 | 116.7189
2022-11-27 15:59 | 11.4238 | 3.482 | 117.2986
2022-11-27 16:59 | 10.7269 | 3.2696 | 117.0862
2022-11-27 17:59 | 11.62 | 3.5418 | 117.3584
2022-11-27 18:59 | 12.2789 | 3.7426 | 117.5592
2022-11-27 19:59 | 10.6422 | 3.2438 | 117.0604
2022-11-27 20:59 | 12.374 | 3.7716 | 117.5882
2022-11-27 21:59 | 11.4797 | 3.499 | 117.3156
2022-11-27 22:59 | 13.0871 | 3.9889 | 117.8055
2022-11-27 23:59 | 12.3566 | 3.7663 | 117.5829
2022-11-28 00:59 | 12.9019 | 3.9325 | 117.7491
2022-11-28 01:59 | 13.9419 | 4.2495 | 118.0661
2022-11-28 02:59 | 10.3039 | 3.1406 | 116.9572
2022-11-28 03:59 | 12.5987 | 3.8401 | 117.6567
2022-11-28 04:59 | 11.1636 | 3.4027 | 117.2193
2022-11-28 05:59 | 11.2075 | 3.416 | 117.2326
2022-11-28 06:59 | 11.0125 | 3.3566 | 117.1732
2022-11-28 07:59 | 10.8527 | 3.3079 | 117.1245
2022-11-28 08:59 | 11.04 | 3.365 | 117.1816
2022-11-28 09:59 | 10.4235 | 3.1771 | 116.9937
2022-11-28 10:59 | 11.2985 | 3.4438 | 117.2604
2022-11-28 11:59 | 11.2616 | 3.4325 | 117.2491
2022-11-28 12:59 | 10.9695 | 3.3435 | 117.1601
2022-11-28 13:59 | 12.3128 | 3.7529 | 117.5695
2022-11-28 14:59 | 10.9768 | 3.3457 | 117.1623
2022-11-28 15:59 | 11.6123 | 3.5394 | 117.356
2022-11-28 16:59 | 11.9292 | 3.636 | 117.4526
2022-11-28 17:59 | 10.7622 | 3.2803 | 117.0969
2022-11-28 18:59 | 12.6915 | 3.8684 | 117.685
2022-11-28 19:59 | 12.6543 | 3.857 | 117.6736
2022-11-28 20:59 | 11.1163 | 3.3883 | 117.2049
2022-11-28 21:59 | 11.9175 | 3.6325 | 117.4491
2022-11-28 22:59 | 11.2032 | 3.4147 | 117.2313
2022-11-28 23:59 | 11.3975 | 3.474 | 117.2906
2022-11-29 00:59 | 12.5014 | 3.8104 | 117.627
2022-11-29 01:59 | 11.3725 | 3.4663 | 117.2829
2022-11-29 02:59 | 10.5086 | 3.203 | 117.0196
2022-11-29 03:59 | 11.8206 | 3.6029 | 117.4195
2022-11-29 04:59 | 11.1476 | 3.3978 | 117.2144
2022-11-29 05:59 | 10.5022 | 3.2011 | 117.0177
2022-11-29 06:59 | 11.3913 | 3.4721 | 117.2887
2022-11-29 07:59 | 11.9151 | 3.6317 | 117.4483
2022-11-29 08:59 | 11.3811 | 3.4689 | 117.2855
2022-11-29 09:59 | 11.25 | 3.429 | 117.2456
2022-11-29 10:59 | 11.1724 | 3.4053 | 117.2219
2022-11-29 11:59 | 11.3973 | 3.4739 | 117.2905
2022-11-29 12:59 | 11.2252 | 3.4215 | 117.2381
2022-11-29 13:59 | 10.8079 | 3.2942 | 117.1108
2022-11-29 14:59 | 11.0713 | 3.3745 | 117.1911
2022-11-29 15:59 | 11.2115 | 3.4173 | 117.2339
2022-11-29 16:59 | 10.9089 | 3.325 | 117.1416
2022-11-29 17:59 | 9.756 | 2.9736 | 116.7902
2022-11-29 18:59 | 10.2883 | 3.1359 | 116.9525
2022-11-29 19:59 | 10.2086 | 3.1116 | 116.9282
2022-11-29 20:59 | 8.8546 | 2.6989 | 116.5155
2022-11-29 21:59 | 8.4835 | 2.5858 | 116.4024
2022-11-29 22:59 | 8.2759 | 2.5225 | 116.3391
2022-11-29 23:59 | 8.185 | 2.4948 | 116.3114
2022-11-30 00:59 | 8.2496 | 2.5145 | 116.3311
2022-11-30 01:59 | 8.0278 | 2.4469 | 116.2635
2022-11-30 02:59 | 7.9705 | 2.4294 | 116.246
2022-11-30 03:59 | 7.9763 | 2.4312 | 116.2478
2022-11-30 04:59 | 8.1949 | 2.4978 | 116.3144
2022-12-01 00:59 | 7.9662 | 2.4281 | 116.2447
2022-12-01 01:59 | 7.9834 | 2.4333 | 116.2499
2022-12-01 02:59 | 7.9367 | 2.4191 | 116.2357
2022-12-01 03:59 | 7.9068 | 2.41 | 116.2266
2022-12-01 04:59 | 7.9191 | 2.4137 | 116.2303
2022-12-01 05:59 | 7.9201 | 2.4141 | 116.2307
2022-12-01 06:59 | 7.8998 | 2.4079 | 116.2245
2022-12-01 07:59 | 7.8849 | 2.4033 | 116.2199
2022-12-01 08:59 | 7.8689 | 2.3984 | 116.215
2022-12-01 09:59 | 7.8853 | 2.4034 | 116.22
2022-12-01 10:59 | 7.8993 | 2.4077 | 116.2243
2022-12-01 11:59 | 7.863 | 2.3966 | 116.2132
2022-12-01 12:59 | 7.8697 | 2.3987 | 116.2153
2022-12-01 13:59 | 7.859 | 2.3954 | 116.212
2022-12-01 14:59 | 7.8448 | 2.3911 | 116.2077
2022-12-01 15:59 | 7.8454 | 2.3913 | 116.2079
2022-12-01 16:59 | 7.8531 | 2.3936 | 116.2102
2022-12-01 17:59 | 7.8396 | 2.3895 | 116.2061
2022-12-01 18:59 | 7.8318 | 2.3871 | 116.2037
2022-12-01 19:59 | 7.8205 | 2.3837 | 116.2003
2022-12-01 20:59 | 7.8144 | 2.3818 | 116.1984
2022-12-01 21:59 | 7.8025 | 2.3782 | 116.1948
2022-12-01 22:59 | 7.8011 | 2.3778 | 116.1944
2022-12-01 23:59 | 7.8144 | 2.3818 | 116.1984
2022-12-02 00:59 | 7.8065 | 2.3794 | 116.196
2022-12-02 01:59 | 7.8024 | 2.3782 | 116.1948
2022-12-02 02:59 | 7.81 | 2.3805 | 116.1971
2022-12-02 03:59 | 7.8102 | 2.3806 | 116.1972
2022-12-02 04:59 | 7.792 | 2.375 | 116.1916
2022-12-02 05:59 | 7.7936 | 2.3755 | 116.1921
2022-12-02 06:59 | 7.8053 | 2.3791 | 116.1957
2022-12-02 07:59 | 7.8074 | 2.3797 | 116.1963
2022-12-02 08:59 | 7.8089 | 2.3801 | 116.1967
2022-12-02 09:59 | 7.7981 | 2.3769 | 116.1935
2022-12-02 10:59 | 7.7973 | 2.3766 | 116.1932
2022-12-02 11:59 | 7.7993 | 2.3772 | 116.1938
2022-12-02 12:59 | 7.7942 | 2.3757 | 116.1923
2022-12-02 13:59 | 7.7988 | 2.3771 | 116.1937
2022-12-02 14:59 | 7.796 | 2.3762 | 116.1928
2022-12-02 15:59 | 7.8083 | 2.38 | 116.1966
2022-12-02 16:59 | 7.8025 | 2.3782 | 116.1948
2022-12-02 17:59 | 7.8077 | 2.3798 | 116.1964
2022-12-02 18:59 | 7.7996 | 2.3773 | 116.1939
2022-12-02 19:59 | 7.7865 | 2.3733 | 116.1899
2022-12-02 20:59 | 7.7943 | 2.3757 | 116.1923
2022-12-02 21:59 | 7.7973 | 2.3766 | 116.1932
2022-12-02 22:59 | 7.7993 | 2.3772 | 116.1938
2022-12-02 23:59 | 7.7996 | 2.3773 | 116.1939
2022-12-03 00:59 | 7.7961 | 2.3763 | 116.1929
2022-12-03 01:59 | 7.7909 | 2.3747 | 116.1913
2022-12-03 02:59 | 7.7874 | 2.3736 | 116.1902
2022-12-03 03:59 | 7.7825 | 2.3721 | 116.1887
2022-12-03 04:59 | 7.7945 | 2.3758 | 116.1924
2022-12-03 05:59 | 7.7916 | 2.3749 | 116.1915
2022-12-03 06:59 | 7.7965 | 2.3764 | 116.193
2022-12-03 07:59 | 7.7825 | 2.3721 | 116.1887
2022-12-03 08:59 | 7.7818 | 2.3719 | 116.1885
2022-12-03 09:59 | 7.7899 | 2.3744 | 116.191
2022-12-03 10:59 | 7.7878 | 2.3737 | 116.1903
2022-12-03 11:59 | 7.7855 | 2.373 | 116.1896
2022-12-03 12:59 | 7.787 | 2.3735 | 116.1901
2022-12-03 13:59 | 7.7952 | 2.376 | 116.1926
2022-12-03 14:59 | 7.7987 | 2.3771 | 116.1937
2022-12-03 15:59 | 7.7888 | 2.374 | 116.1906
2022-12-03 16:59 | 7.7868 | 2.3734 | 116.19
2022-12-03 17:59 | 7.7894 | 2.3742 | 116.1908
2022-12-03 18:59 | 7.7908 | 2.3746 | 116.1912
2022-12-03 19:59 | 7.7894 | 2.3742 | 116.1908
2022-12-03 20:59 | 7.7826 | 2.3721 | 116.1887
2022-12-03 21:59 | 7.7828 | 2.3722 | 116.1888
2022-12-03 22:59 | 7.7898 | 2.3743 | 116.1909
2022-12-03 23:59 | 7.7874 | 2.3736 | 116.1902
2022-12-04 00:59 | 7.7925 | 2.3752 | 116.1918
2022-12-04 01:59 | 7.8098 | 2.3804 | 116.197
2022-12-04 02:59 | 7.795 | 2.3759 | 116.1925
2022-12-04 03:59 | 7.8031 | 2.3784 | 116.195
2022-12-04 04:59 | 7.7968 | 2.3765 | 116.1931
2022-12-04 05:59 | 7.8024 | 2.3782 | 116.1948
2022-12-04 06:59 | 7.8061 | 2.3793 | 116.1959
2022-12-04 07:59 | 7.7932 | 2.3754 | 116.192
2022-12-04 08:59 | 7.8015 | 2.3779 | 116.1945
2022-12-04 09:59 | 7.7932 | 2.3754 | 116.192
2022-12-04 10:59 | 7.8085 | 2.38 | 116.1966
2022-12-04 11:59 | 7.8035 | 2.3785 | 116.1951
2022-12-04 12:59 | 7.8005 | 2.3776 | 116.1942
2022-12-04 13:59 | 7.7973 | 2.3766 | 116.1932
2022-12-04 14:59 | 7.8034 | 2.3785 | 116.1951
2022-12-04 15:59 | 7.7913 | 2.3748 | 116.1914
2022-12-04 16:59 | 7.7907 | 2.3746 | 116.1912
2022-12-04 17:59 | 7.7821 | 2.372 | 116.1886
2022-12-04 18:59 | 7.7862 | 2.3732 | 116.1898
2022-12-04 19:59 | 7.7884 | 2.3739 | 116.1905
2022-12-04 20:59 | 7.7831 | 2.3723 | 116.1889
2022-12-04 21:59 | 7.786 | 2.3732 | 116.1898
2022-12-04 22:59 | 7.7846 | 2.3728 | 116.1894
2022-12-04 23:59 | 7.7802 | 2.3714 | 116.188
2022-12-05 00:59 | 7.7846 | 2.3728 | 116.1894
2022-12-05 01:59 | 7.785 | 2.3729 | 116.1895
2022-12-05 02:59 | 7.7936 | 2.3755 | 116.1921
2022-12-05 03:59 | 7.7924 | 2.3751 | 116.1917
2022-12-05 04:59 | 7.7835 | 2.3724 | 116.189
2022-12-05 05:59 | 7.7817 | 2.3719 | 116.1885
2022-12-05 06:59 | 7.7824 | 2.3721 | 116.1887
2022-12-05 07:59 | 7.7864 | 2.3733 | 116.1899
2022-12-05 08:59 | 7.7823 | 2.372 | 116.1886
2022-12-05 09:59 | 7.78 | 2.3714 | 116.188
2022-12-05 10:59 | 7.7843 | 2.3727 | 116.1893
2022-12-05 11:59 | 7.7909 | 2.3747 | 116.1913
2022-12-05 12:59 | 7.7869 | 2.3735 | 116.1901
2022-12-05 13:59 | 7.7829 | 2.3722 | 116.1888
2022-12-05 14:59 | 7.7776 | 2.3706 | 116.1872
2022-12-05 15:59 | 7.779 | 2.3711 | 116.1877
2022-12-05 16:59 | 7.7899 | 2.3744 | 116.191
2022-12-05 17:59 | 7.7881 | 2.3738 | 116.1904
2022-12-05 18:59 | 7.7859 | 2.3732 | 116.1898
2022-12-05 19:59 | 7.7889 | 2.3741 | 116.1907
2022-12-05 20:59 | 7.7859 | 2.3731 | 116.1897
2022-12-05 21:59 | 7.7863 | 2.3733 | 116.1899
2022-12-05 22:59 | 7.783 | 2.3723 | 116.1889
2022-12-05 23:59 | 7.7926 | 2.3752 | 116.1918
2022-12-06 00:59 | 7.7924 | 2.3751 | 116.1917
2022-12-06 01:59 | 7.7846 | 2.3727 | 116.1893
2022-12-06 02:59 | 7.7888 | 2.374 | 116.1906
2022-12-06 03:59 | 7.7893 | 2.3742 | 116.1908
2022-12-06 04:59 | 7.7887 | 2.374 | 116.1906
2022-12-06 05:59 | 7.784 | 2.3726 | 116.1892
2022-12-06 06:59 | 7.79 | 2.3744 | 116.191
2022-12-06 07:59 | 7.7813 | 2.3717 | 116.1883
2022-12-06 08:59 | 7.7862 | 2.3732 | 116.1898
2022-12-06 09:59 | 7.7809 | 2.3716 | 116.1882
2022-12-06 10:59 | 7.7802 | 2.3714 | 116.188
2022-12-06 11:59 | 7.787 | 2.3735 | 116.1901
2022-12-06 12:59 | 7.7875 | 2.3736 | 116.1902
2022-12-06 13:59 | 7.775 | 2.3698 | 116.1864
2022-12-06 14:59 | 7.7822 | 2.372 | 116.1886
2022-12-06 15:59 | 7.7827 | 2.3722 | 116.1888
2022-12-06 16:59 | 7.7764 | 2.3702 | 116.1868
2022-12-06 17:59 | 7.7686 | 2.3679 | 116.1845
2022-12-06 18:59 | 7.7668 | 2.3673 | 116.1839
2022-12-06 19:59 | 7.7685 | 2.3678 | 116.1844
2022-12-06 20:59 | 7.7689 | 2.368 | 116.1846
2022-12-06 21:59 | 7.7662 | 2.3671 | 116.1837
2022-12-06 22:59 | 7.775 | 2.3698 | 116.1864
2022-12-06 23:59 | 7.7624 | 2.366 | 116.1826
2022-12-07 00:59 | 7.7725 | 2.369 | 116.1856
2022-12-07 01:59 | 7.763 | 2.3662 | 116.1828
2022-12-07 02:59 | 7.7645 | 2.3666 | 116.1832
2022-12-07 03:59 | 7.7632 | 2.3662 | 116.1828
2022-12-07 04:59 | 7.7614 | 2.3657 | 116.1823
2022-12-07 05:59 | 7.7664 | 2.3672 | 116.1838
2022-12-07 06:59 | 7.7774 | 2.3705 | 116.1871
2022-12-07 07:59 | 7.7641 | 2.3665 | 116.1831
2022-12-07 08:59 | 7.7657 | 2.367 | 116.1836
2022-12-07 09:59 | 7.7703 | 2.3684 | 116.185
2022-12-07 10:59 | 7.7854 | 2.373 | 116.1896
2022-12-07 11:59 | 7.7842 | 2.3726 | 116.1892
2022-12-07 12:59 | 7.7816 | 2.3718 | 116.1884
2022-12-07 13:59 | 7.7789 | 2.371 | 116.1876
2022-12-07 14:59 | 7.7529 | 2.3631 | 116.1797
2022-12-07 15:59 | 7.7594 | 2.3651 | 116.1817
2022-12-07 16:59 | 7.7701 | 2.3683 | 116.1849
2022-12-07 17:59 | 7.7618 | 2.3658 | 116.1824
2022-12-07 18:59 | 7.762 | 2.3659 | 116.1825
2022-12-07 19:59 | 7.7752 | 2.3699 | 116.1865
2022-12-07 20:59 | 7.7674 | 2.3675 | 116.1841
2022-12-07 21:59 | 7.7564 | 2.3641 | 116.1807
2022-12-07 22:59 | 7.7584 | 2.3648 | 116.1814
2022-12-07 23:59 | 7.7585 | 2.3648 | 116.1814
2022-12-08 00:59 | 7.7509 | 2.3625 | 116.1791
2022-12-08 01:59 | 7.7569 | 2.3643 | 116.1809
2022-12-08 02:59 | 7.759 | 2.365 | 116.1816
2022-12-08 03:59 | 7.7695 | 2.3681 | 116.1847
2022-12-08 04:59 | 7.7754 | 2.37 | 116.1866
2022-12-08 05:59 | 7.7708 | 2.3685 | 116.1851
2022-12-08 06:59 | 7.7653 | 2.3669 | 116.1835
2022-12-08 07:59 | 7.7702 | 2.3684 | 116.185
2022-12-08 08:59 | 7.7695 | 2.3681 | 116.1847
2022-12-08 09:59 | 7.7728 | 2.3691 | 116.1857
2022-12-08 10:59 | 7.7666 | 2.3672 | 116.1838
2022-12-08 11:59 | 7.7777 | 2.3707 | 116.1873
2022-12-08 12:59 | 7.7736 | 2.3694 | 116.186
2022-12-08 13:59 | 7.7716 | 2.3688 | 116.1854
2022-12-08 14:59 | 7.7726 | 2.3691 | 116.1857
2022-12-08 15:59 | 7.7798 | 2.3713 | 116.1879
2022-12-08 16:59 | 7.7817 | 2.3719 | 116.1885
2022-12-08 17:59 | 7.7637 | 2.3664 | 116.183
2022-12-08 18:59 | 7.7676 | 2.3676 | 116.1842
2022-12-08 20:00 | 7.7752 | 2.3699 | 116.1865
2022-12-08 21:00 | 7.7694 | 2.3681 | 116.1847
2022-12-08 21:59 | 7.7739 | 2.3695 | 116.1861
2022-12-08 23:00 | 7.7686 | 2.3679 | 116.1845
2022-12-09 | 7.7556 | 2.3639 | 116.1805
2022-12-09 00:59 | 7.7684 | 2.3678 | 116.1844
2022-12-09 02:00 | 7.7629 | 2.3661 | 116.1827
2022-12-09 03:00 | 7.7818 | 2.3719 | 116.1885
2022-12-09 03:59 | 7.7797 | 2.3712 | 116.1878
2022-12-09 05:00 | 7.7622 | 2.3659 | 116.1825
2022-12-09 06:00 | 7.7622 | 2.3659 | 116.1825
2022-12-09 06:59 | 7.766 | 2.3671 | 116.1837
2022-12-09 08:00 | 7.7632 | 2.3662 | 116.1828
2022-12-09 09:00 | 7.7603 | 2.3653 | 116.1819
2022-12-09 09:59 | 7.7689 | 2.368 | 116.1846
2022-12-09 11:00 | 7.759 | 2.3649 | 116.1815
2022-12-09 12:00 | 7.7802 | 2.3714 | 116.188
2022-12-09 12:59 | 7.7782 | 2.3708 | 116.1874
2022-12-09 14:00 | 7.7767 | 2.3703 | 116.1869
2022-12-09 15:00 | 7.7873 | 2.3736 | 116.1902
2022-12-09 15:59 | 7.7765 | 2.3703 | 116.1869
2022-12-09 17:00 | 7.7865 | 2.3733 | 116.1899
2022-12-09 18:00 | 7.783 | 2.3723 | 116.1889
2022-12-09 18:59 | 7.7854 | 2.373 | 116.1896
2022-12-09 20:00 | 7.7947 | 2.3758 | 116.1924
2022-12-09 21:00 | 7.7946 | 2.3758 | 116.1924
2022-12-09 21:59 | 7.7989 | 2.3771 | 116.1937
2022-12-09 23:00 | 7.7985 | 2.377 | 116.1936
2022-12-10 | 7.8019 | 2.378 | 116.1946
2022-12-10 00:59 | 7.795 | 2.3759 | 116.1925
2022-12-10 02:00 | 7.8055 | 2.3791 | 116.1957
2022-12-10 03:00 | 7.8008 | 2.3777 | 116.1943
2022-12-10 03:59 | 7.8054 | 2.3791 | 116.1957
2022-12-10 05:00 | 7.7979 | 2.3768 | 116.1934
2022-12-10 06:00 | 7.7713 | 2.3687 | 116.1853
2022-12-10 06:59 | 7.7826 | 2.3721 | 116.1887
2022-12-10 08:00 | 7.7459 | 2.3609 | 116.1775
2022-12-10 09:00 | 7.7352 | 2.3577 | 116.1743
2022-12-10 09:59 | 7.733 | 2.357 | 116.1736
2022-12-10 11:00 | 7.6788 | 2.3405 | 116.1571
2022-12-10 12:00 | 7.6951 | 2.3455 | 116.1621
2022-12-10 13:00 | 7.6863 | 2.3428 | 116.1594
2022-12-10 14:00 | 7.6597 | 2.3347 | 116.1513
2022-12-10 15:00 | 7.658 | 2.3341 | 116.1507
2022-12-10 16:00 | 7.6186 | 2.3222 | 116.1388
2022-12-10 17:00 | 7.6816 | 2.3413 | 116.1579
2022-12-10 18:00 | 7.6923 | 2.3446 | 116.1612
2022-12-10 19:00 | 7.7002 | 2.347 | 116.1636
2022-12-10 20:00 | 7.6689 | 2.3375 | 116.1541
2022-12-10 21:00 | 7.7368 | 2.3582 | 116.1748
2022-12-10 22:00 | 7.7512 | 2.3626 | 116.1792
2022-12-10 23:00 | 7.6889 | 2.3436 | 116.1602
2022-12-11 | 7.6696 | 2.3377 | 116.1543
2022-12-11 01:00 | 7.6816 | 2.3413 | 116.1579
2022-12-11 02:00 | 7.6833 | 2.3419 | 116.1585
2022-12-11 03:00 | 7.734 | 2.3573 | 116.1739
2022-12-11 04:00 | 7.7516 | 2.3627 | 116.1793
2022-12-11 05:00 | 7.6897 | 2.3438 | 116.1604
2022-12-11 06:00 | 7.7472 | 2.3614 | 116.178
2022-12-11 07:00 | 7.7322 | 2.3568 | 116.1734
2022-12-11 08:00 | 7.7368 | 2.3582 | 116.1748
2022-12-11 09:00 | 7.7473 | 2.3614 | 116.178
2022-12-11 10:00 | 7.7453 | 2.3608 | 116.1774
2022-12-11 11:00 | 7.7228 | 2.3539 | 116.1705
2022-12-11 12:00 | 7.736 | 2.3579 | 116.1745
2022-12-11 13:00 | 7.7457 | 2.3609 | 116.1775
2022-12-11 14:00 | 7.731 | 2.3564 | 116.173
2022-12-11 15:00 | 7.907 | 2.4101 | 116.2267
2022-12-11 16:00 | 7.8986 | 2.4075 | 116.2241
2022-12-11 17:00 | 7.8298 | 2.3865 | 116.2031
2022-12-11 18:00 | 7.8559 | 2.3945 | 116.2111
2022-12-11 19:00 | 7.9485 | 2.4227 | 116.2393
2022-12-11 20:00 | 7.9792 | 2.432 | 116.2486
2022-12-11 21:00 | 7.8811 | 2.4021 | 116.2187
2022-12-11 22:00 | 7.9774 | 2.4315 | 116.2481
2022-12-11 23:00 | 7.9555 | 2.4248 | 116.2414
2022-12-12 | 7.8137 | 2.3816 | 116.1982
2022-12-12 01:00 | 7.792 | 2.375 | 116.1916
2022-12-12 02:00 | 7.7746 | 2.3697 | 116.1863
2022-12-12 03:00 | 7.8547 | 2.3941 | 116.2107
2022-12-12 04:00 | 7.9697 | 2.4292 | 116.2458
2022-12-12 05:00 | 8.0346 | 2.4489 | 116.2655
2022-12-12 06:00 | 7.8952 | 2.4065 | 116.2231
2022-12-12 07:00 | 7.9754 | 2.4309 | 116.2475
2022-12-12 08:00 | 8.0049 | 2.4399 | 116.2565
2022-12-12 09:00 | 7.9881 | 2.4348 | 116.2514
2022-12-12 10:00 | 7.9629 | 2.4271 | 116.2437
2022-12-12 11:00 | 8.0247 | 2.4459 | 116.2625
2022-12-12 12:00 | 7.9841 | 2.4335 | 116.2501
2022-12-12 13:00 | 8.0127 | 2.4423 | 116.2589
2022-12-12 14:00 | 7.9548 | 2.4246 | 116.2412
2022-12-12 15:00 | 7.9386 | 2.4197 | 116.2363
2022-12-12 16:00 | 8.013 | 2.4424 | 116.259
2022-12-12 17:00 | 8.0388 | 2.4502 | 116.2668
2022-12-12 18:00 | 8.0915 | 2.4663 | 116.2829
2022-12-12 19:00 | 8.0263 | 2.4464 | 116.263
2022-12-12 20:00 | 7.9696 | 2.4291 | 116.2457
2022-12-12 21:00 | 8.0405 | 2.4508 | 116.2674
2022-12-12 22:00 | 7.9878 | 2.4347 | 116.2513
2022-12-12 23:00 | 7.9708 | 2.4295 | 116.2461
2022-12-13 | 8.0082 | 2.4409 | 116.2575
2022-12-13 01:00 | 7.9785 | 2.4319 | 116.2485
2022-12-13 02:00 | 8.1813 | 2.4936 | 116.3102
2022-12-13 03:00 | 8.0348 | 2.449 | 116.2656
2022-12-13 04:00 | 8.1799 | 2.4932 | 116.3098
2022-12-13 05:00 | 8.1798 | 2.4932 | 116.3098
2022-12-13 06:00 | 8.1622 | 2.4879 | 116.3045
2022-12-13 07:00 | 8.2521 | 2.5152 | 116.3318
2022-12-13 08:00 | 8.3105 | 2.533 | 116.3496
2022-12-13 09:00 | 8.4901 | 2.5878 | 116.4044
2022-12-13 10:00 | 8.5917 | 2.6188 | 116.4354
2022-12-13 11:00 | 8.3781 | 2.5537 | 116.3703
2022-12-13 12:00 | 8.429 | 2.5692 | 116.3858
2022-12-13 13:00 | 8.3639 | 2.5493 | 116.3659
2022-12-13 14:00 | 8.4241 | 2.5677 | 116.3843
2022-12-13 15:00 | 8.3951 | 2.5588 | 116.3754
2022-12-13 16:00 | 8.4106 | 2.5635 | 116.3801
2022-12-13 17:00 | 8.4686 | 2.5812 | 116.3978
2022-12-13 18:00 | 8.4129 | 2.5642 | 116.3808
2022-12-13 19:00 | 8.3719 | 2.5518 | 116.3684
2022-12-13 20:00 | 8.3842 | 2.5555 | 116.3721
2022-12-13 21:00 | 8.4682 | 2.5811 | 116.3977
2022-12-13 22:00 | 8.4491 | 2.5753 | 116.3919
2022-12-13 23:00 | 8.3484 | 2.5446 | 116.3612
2022-12-14 | 8.3794 | 2.554 | 116.3706
2022-12-14 01:00 | 8.3506 | 2.5453 | 116.3619
2022-12-14 02:00 | 8.3772 | 2.5534 | 116.37
2022-12-14 03:00 | 8.3883 | 2.5568 | 116.3734
2022-12-14 04:00 | 8.3343 | 2.5403 | 116.3569
2022-12-14 05:00 | 8.401 | 2.5606 | 116.3772
2022-12-14 06:00 | 8.2517 | 2.5151 | 116.3317
2022-12-14 07:00 | 8.29 | 2.5268 | 116.3434
2022-12-14 08:00 | 8.266 | 2.5195 | 116.3361
2022-12-14 09:00 | 8.3527 | 2.5459 | 116.3625
2022-12-14 10:00 | 7.6108 | 2.3198 | 116.1364
2022-12-14 11:00 | 7.6404 | 2.3288 | 116.1454
2022-12-14 12:00 | 7.9481 | 2.4226 | 116.2392
2022-12-14 13:00 | 7.6364 | 2.3276 | 116.1442
2022-12-14 14:00 | 7.6355 | 2.3273 | 116.1439
2022-12-14 15:00 | 7.7211 | 2.3534 | 116.17
2022-12-14 16:00 | 7.6117 | 2.32 | 116.1366
2022-12-14 17:00 | 7.6631 | 2.3357 | 116.1523
2022-12-14 18:00 | 7.6117 | 2.32 | 116.1366
2022-12-14 19:00 | 7.6739 | 2.339 | 116.1556
2022-12-14 20:00 | 7.6783 | 2.3403 | 116.1569
2022-12-14 21:00 | 7.6368 | 2.3277 | 116.1443
2022-12-14 22:00 | 7.8706 | 2.399 | 116.2156
2022-12-14 23:00 | 7.6343 | 2.3269 | 116.1435
2022-12-15 | 7.6344 | 2.327 | 116.1436
2022-12-15 01:00 | 7.684 | 2.3421 | 116.1587
2022-12-15 02:00 | 7.5941 | 2.3147 | 116.1313
2022-12-15 03:00 | 7.6094 | 2.3193 | 116.1359
2022-12-15 04:00 | 7.5611 | 2.3046 | 116.1212
2022-12-15 05:00 | 7.6432 | 2.3296 | 116.1462
2022-12-15 06:00 | 7.6247 | 2.324 | 116.1406
2022-12-15 07:00 | 7.6097 | 2.3194 | 116.136
2022-12-15 08:00 | 7.6141 | 2.3208 | 116.1374
2022-12-15 09:00 | 7.6358 | 2.3274 | 116.144
2022-12-15 10:00 | 7.7858 | 2.3731 | 116.1897
2022-12-15 11:00 | 7.7019 | 2.3475 | 116.1641
2022-12-15 12:00 | 7.7513 | 2.3626 | 116.1792
2022-12-15 13:00 | 7.7624 | 2.366 | 116.1826
2022-12-15 14:00 | 7.706 | 2.3488 | 116.1654
2022-12-15 15:00 | 7.8494 | 2.3925 | 116.2091
2022-12-15 16:00 | 7.7715 | 2.3688 | 116.1854
2022-12-15 17:00 | 7.7615 | 2.3657 | 116.1823
2022-12-15 18:00 | 7.7115 | 2.3505 | 116.1671
2022-12-15 19:00 | 7.7286 | 2.3557 | 116.1723
2022-12-15 20:00 | 7.7926 | 2.3752 | 116.1918
2022-12-15 21:00 | 7.7299 | 2.3561 | 116.1727
2022-12-15 22:00 | 7.7708 | 2.3685 | 116.1851
2022-12-15 23:00 | 7.7544 | 2.3635 | 116.1801
2022-12-16 | 7.754 | 2.3634 | 116.18
2022-12-16 01:00 | 7.6501 | 2.3317 | 116.1483
2022-12-16 02:00 | 7.6364 | 2.3276 | 116.1442
2022-12-16 03:00 | 7.6518 | 2.3323 | 116.1489
2022-12-16 04:00 | 7.6962 | 2.3458 | 116.1624
2022-12-16 05:00 | 7.6633 | 2.3358 | 116.1524
2022-12-16 06:00 | 7.7602 | 2.3653 | 116.1819
2022-12-16 07:00 | 7.6595 | 2.3346 | 116.1512
2022-12-16 08:00 | 7.6562 | 2.3336 | 116.1502
2022-12-16 09:00 | 7.6074 | 2.3187 | 116.1353
2022-12-16 10:00 | 7.6273 | 2.3248 | 116.1414
2022-12-16 11:00 | 7.6357 | 2.3274 | 116.144
2022-12-16 12:00 | 7.6787 | 2.3405 | 116.1571
2022-12-16 13:00 | 7.633 | 2.3265 | 116.1431
2022-12-16 14:00 | 7.5842 | 2.3117 | 116.1283
2022-12-16 15:00 | 7.6214 | 2.323 | 116.1396
2022-12-16 16:00 | 7.6044 | 2.3178 | 116.1344
2022-12-16 17:00 | 7.608 | 2.3189 | 116.1355
2022-12-16 18:00 | 7.5944 | 2.3148 | 116.1314
2022-12-16 19:00 | 7.5649 | 2.3058 | 116.1224
2022-12-16 20:00 | 7.5464 | 2.3001 | 116.1167
2022-12-16 21:00 | 7.5464 | 2.3002 | 116.1168
2022-12-16 22:00 | 7.5592 | 2.304 | 116.1206
2022-12-16 23:00 | 7.5556 | 2.303 | 116.1196
2022-12-17 | 7.5841 | 2.3116 | 116.1282
2022-12-17 01:00 | 7.6086 | 2.3191 | 116.1357
2022-12-17 02:00 | 7.5827 | 2.3112 | 116.1278
2022-12-17 03:00 | 7.603 | 2.3174 | 116.134
2022-12-17 04:00 | 7.5827 | 2.3112 | 116.1278
2022-12-17 05:00 | 7.547 | 2.3003 | 116.1169
2022-12-17 06:00 | 7.5497 | 2.3011 | 116.1177
2022-12-17 07:00 | 7.5632 | 2.3053 | 116.1219
2022-12-17 08:00 | 7.5738 | 2.3085 | 116.1251
2022-12-17 09:00 | 7.611 | 2.3198 | 116.1364
2022-12-17 10:00 | 7.5454 | 2.2999 | 116.1165
2022-12-17 11:00 | 7.5537 | 2.3024 | 116.119
2022-12-17 12:00 | 7.5432 | 2.2992 | 116.1158
2022-12-17 13:00 | 7.5588 | 2.3039 | 116.1205
2022-12-17 14:00 | 7.6562 | 2.3336 | 116.1502
2022-12-17 15:00 | 7.6402 | 2.3287 | 116.1453
2022-12-17 16:00 | 7.6409 | 2.329 | 116.1456
2022-12-17 17:00 | 7.5806 | 2.3106 | 116.1272
2022-12-17 18:00 | 7.8418 | 2.3902 | 116.2068
2022-12-17 19:00 | 7.9385 | 2.4197 | 116.2363
2022-12-17 20:00 | 8.1487 | 2.4837 | 116.3003
2022-12-17 21:00 | 8.0305 | 2.4477 | 116.2643
2022-12-17 22:00 | 8.0116 | 2.4419 | 116.2585
2022-12-17 23:00 | 8.0275 | 2.4468 | 116.2634
2022-12-18 | 7.852 | 2.3933 | 116.2099
2022-12-18 01:00 | 7.7084 | 2.3495 | 116.1661
2022-12-18 02:00 | 7.7825 | 2.3721 | 116.1887
2022-12-18 03:00 | 7.6716 | 2.3383 | 116.1549
2022-12-18 04:00 | 7.6399 | 2.3286 | 116.1452
2022-12-18 05:00 | 7.6123 | 2.3202 | 116.1368
2022-12-18 06:00 | 7.5488 | 2.3009 | 116.1175
2022-12-18 07:00 | 7.5163 | 2.291 | 116.1076
2022-12-18 08:00 | 7.6071 | 2.3187 | 116.1353
2022-12-18 09:00 | 7.7 | 2.347 | 116.1636
2022-12-18 10:00 | 7.6698 | 2.3378 | 116.1544
2022-12-18 11:00 | 7.6166 | 2.3215 | 116.1381
2022-12-18 12:00 | 7.5517 | 2.3018 | 116.1184
2022-12-18 13:00 | 7.6087 | 2.3191 | 116.1357
2022-12-18 14:00 | 7.5092 | 2.2888 | 116.1054
2022-12-18 15:00 | 7.5718 | 2.3079 | 116.1245
2022-12-18 16:00 | 7.5705 | 2.3075 | 116.1241
2022-12-18 17:00 | 7.5616 | 2.3048 | 116.1214
2022-12-18 18:00 | 7.5358 | 2.2969 | 116.1135
2022-12-18 19:00 | 7.4801 | 2.2799 | 116.0965
2022-12-18 20:00 | 7.6312 | 2.326 | 116.1426
2022-12-18 21:00 | 7.5102 | 2.2891 | 116.1057
2022-12-18 22:00 | 7.4855 | 2.2816 | 116.0982
2022-12-18 23:00 | 7.5659 | 2.3061 | 116.1227
2022-12-19 | 7.5408 | 2.2984 | 116.115
2022-12-19 01:00 | 7.5278 | 2.2945 | 116.1111
2022-12-19 02:00 | 7.4963 | 2.2849 | 116.1015
2022-12-19 03:00 | 7.503 | 2.2869 | 116.1035
2022-12-19 04:00 | 7.5387 | 2.2978 | 116.1144
2022-12-19 05:00 | 7.5355 | 2.2968 | 116.1134
2022-12-19 06:00 | 7.4881 | 2.2824 | 116.099
2022-12-19 07:00 | 7.5171 | 2.2912 | 116.1078
2022-12-19 08:00 | 7.4908 | 2.2832 | 116.0998
2022-12-19 09:00 | 7.5039 | 2.2872 | 116.1038
2022-12-19 10:00 | 7.4993 | 2.2858 | 116.1024
2022-12-19 11:00 | 7.4892 | 2.2827 | 116.0993
2022-12-19 12:00 | 7.4832 | 2.2809 | 116.0975
2022-12-19 13:00 | 7.5582 | 2.3037 | 116.1203
2022-12-19 14:00 | 7.4953 | 2.2846 | 116.1012
2022-12-19 15:00 | 7.4459 | 2.2695 | 116.0861
2022-12-19 16:00 | 7.4402 | 2.2678 | 116.0844
2022-12-19 17:00 | 7.4659 | 2.2756 | 116.0922
2022-12-19 18:00 | 7.4644 | 2.2752 | 116.0918
2022-12-19 19:00 | 7.4784 | 2.2794 | 116.096
2022-12-19 20:00 | 7.5424 | 2.2989 | 116.1155
2022-12-19 21:00 | 7.4764 | 2.2788 | 116.0954
2022-12-19 22:00 | 7.4566 | 2.2728 | 116.0894
2022-12-19 23:00 | 7.5588 | 2.3039 | 116.1205
2022-12-20 | 7.4949 | 2.2844 | 116.101
2022-12-20 01:00 | 7.4953 | 2.2846 | 116.1012
2022-12-20 02:00 | 7.4588 | 2.2734 | 116.09
2022-12-20 03:00 | 7.5059 | 2.2878 | 116.1044
2022-12-20 04:00 | 7.4779 | 2.2793 | 116.0959
2022-12-20 05:00 | 7.5472 | 2.3004 | 116.117
2022-12-20 06:00 | 7.6687 | 2.3374 | 116.154
2022-12-20 07:00 | 7.4404 | 2.2678 | 116.0844
2022-12-20 08:00 | 7.4536 | 2.2719 | 116.0885
2022-12-20 09:00 | 7.437 | 2.2668 | 116.0834
2022-12-20 10:00 | 7.5827 | 2.3112 | 116.1278
2022-12-20 11:00 | 7.6166 | 2.3215 | 116.1381
2022-12-20 12:00 | 7.489 | 2.2827 | 116.0993
2022-12-20 13:00 | 7.436 | 2.2665 | 116.0831
2022-12-20 14:00 | 7.4892 | 2.2827 | 116.0993
2022-12-20 15:00 | 7.4399 | 2.2677 | 116.0843
2022-12-20 16:00 | 7.4573 | 2.273 | 116.0896
2022-12-20 17:00 | 7.461 | 2.2741 | 116.0907
2022-12-20 18:00 | 7.5542 | 2.3025 | 116.1191
2022-12-20 19:00 | 7.3996 | 2.2554 | 116.072
2022-12-20 20:00 | 7.4869 | 2.282 | 116.0986
2022-12-20 21:00 | 7.4903 | 2.283 | 116.0996
2022-12-20 22:00 | 7.4743 | 2.2782 | 116.0948
2022-12-20 23:00 | 7.4591 | 2.2735 | 116.0901
2022-12-21 | 7.4625 | 2.2746 | 116.0912
2022-12-21 01:00 | 7.4716 | 2.2773 | 116.0939
2022-12-21 02:00 | 7.509 | 2.2887 | 116.1053
2022-12-21 03:00 | 7.6472 | 2.3309 | 116.1475
2022-12-21 04:00 | 7.4852 | 2.2815 | 116.0981
2022-12-21 05:00 | 7.5633 | 2.3053 | 116.1219
2022-12-21 06:00 | 7.4387 | 2.2673 | 116.0839
2022-12-21 07:00 | 7.3755 | 2.248 | 116.0646
2022-12-21 08:00 | 7.3877 | 2.2518 | 116.0684
2022-12-21 09:00 | 7.4493 | 2.2705 | 116.0871
2022-12-21 10:00 | 7.5851 | 2.3119 | 116.1285
2022-12-21 11:00 | 7.5545 | 2.3026 | 116.1192
2022-12-21 12:00 | 7.5179 | 2.2915 | 116.1081
2022-12-21 13:00 | 7.5128 | 2.2899 | 116.1065
2022-12-21 14:00 | 7.3849 | 2.2509 | 116.0675
2022-12-21 15:00 | 7.4296 | 2.2646 | 116.0812
2022-12-21 16:00 | 7.4757 | 2.2786 | 116.0952
2022-12-21 17:00 | 7.5362 | 2.297 | 116.1136
2022-12-21 18:00 | 7.3436 | 2.2383 | 116.0549
2022-12-21 19:00 | 7.3775 | 2.2487 | 116.0653
2022-12-21 20:00 | 7.4489 | 2.2704 | 116.087
2022-12-21 21:00 | 7.3684 | 2.2459 | 116.0625
2022-12-21 22:00 | 7.3739 | 2.2476 | 116.0642
2022-12-21 23:00 | 7.3819 | 2.25 | 116.0666
2022-12-22 | 7.4051 | 2.2571 | 116.0737
2022-12-22 01:00 | 7.5877 | 2.3127 | 116.1293
2022-12-22 02:00 | 7.5164 | 2.291 | 116.1076
2022-12-22 03:00 | 7.4842 | 2.2812 | 116.0978
2022-12-22 04:00 | 7.5273 | 2.2943 | 116.1109
2022-12-22 05:00 | 7.5143 | 2.2903 | 116.1069
2022-12-22 06:00 | 7.3943 | 2.2538 | 116.0704
2022-12-22 07:00 | 7.494 | 2.2842 | 116.1008
2022-12-22 08:00 | 7.4843 | 2.2812 | 116.0978
2022-12-22 09:00 | 7.4692 | 2.2766 | 116.0932
2022-12-22 10:00 | 7.4664 | 2.2758 | 116.0924
2022-12-22 11:00 | 7.5911 | 2.3138 | 116.1304
2022-12-22 12:00 | 7.4993 | 2.2858 | 116.1024
2022-12-22 13:00 | 7.4275 | 2.2639 | 116.0805
2022-12-22 14:00 | 7.4461 | 2.2696 | 116.0862
2022-12-22 15:00 | 7.4742 | 2.2781 | 116.0947
2022-12-22 16:00 | 7.4625 | 2.2746 | 116.0912
2022-12-22 17:00 | 7.4528 | 2.2716 | 116.0882
2022-12-22 18:00 | 7.5752 | 2.3089 | 116.1255
2022-12-22 19:00 | 7.5789 | 2.31 | 116.1266
2022-12-22 20:00 | 7.5528 | 2.3021 | 116.1187
2022-12-22 21:00 | 7.5744 | 2.3087 | 116.1253
2022-12-22 22:00 | 7.5599 | 2.3043 | 116.1209
2022-12-22 23:00 | 7.4828 | 2.2808 | 116.0974
2022-12-23 | 7.5887 | 2.313 | 116.1296
2022-12-23 01:00 | 7.5788 | 2.31 | 116.1266
2022-12-23 02:00 | 7.5648 | 2.3058 | 116.1224
2022-12-23 03:00 | 7.5717 | 2.3078 | 116.1244
2022-12-23 04:00 | 7.5675 | 2.3066 | 116.1232
2022-12-23 05:00 | 7.4797 | 2.2798 | 116.0964
2022-12-23 06:00 | 7.4958 | 2.2847 | 116.1013
2022-12-23 07:00 | 7.5696 | 2.3072 | 116.1238
2022-12-23 08:00 | 7.5874 | 2.3126 | 116.1292
2022-12-23 09:00 | 7.555 | 2.3028 | 116.1194
2022-12-23 10:00 | 7.6248 | 2.324 | 116.1406
2022-12-23 11:00 | 7.5852 | 2.312 | 116.1286
2022-12-23 12:00 | 7.6579 | 2.3341 | 116.1507
2022-12-23 13:00 | 7.6077 | 2.3188 | 116.1354
2022-12-23 14:00 | 7.6492 | 2.3315 | 116.1481
2022-12-23 15:00 | 7.6369 | 2.3277 | 116.1443
2022-12-23 16:00 | 7.6852 | 2.3425 | 116.1591
2022-12-23 17:00 | 7.7127 | 2.3508 | 116.1674
2022-12-23 18:00 | 7.6705 | 2.338 | 116.1546
2022-12-23 19:00 | 7.5211 | 2.2924 | 116.109
2022-12-23 20:00 | 7.5434 | 2.2992 | 116.1158
2022-12-23 21:00 | 7.5763 | 2.3093 | 116.1259
2022-12-23 22:00 | 7.683 | 2.3418 | 116.1584
2022-12-23 23:00 | 7.5367 | 2.2972 | 116.1138
2022-12-24 | 7.6912 | 2.3443 | 116.1609
2022-12-24 01:00 | 7.6506 | 2.3319 | 116.1485
2022-12-24 02:00 | 7.4496 | 2.2706 | 116.0872
2022-12-24 03:00 | 7.488 | 2.2823 | 116.0989
2022-12-24 04:00 | 7.5714 | 2.3078 | 116.1244
2022-12-24 05:00 | 7.4584 | 2.2733 | 116.0899
2022-12-24 06:00 | 7.5844 | 2.3117 | 116.1283
2022-12-24 07:00 | 7.6172 | 2.3217 | 116.1383
2022-12-24 08:00 | 7.5773 | 2.3096 | 116.1262
2022-12-24 09:00 | 7.5814 | 2.3108 | 116.1274
2022-12-24 10:00 | 7.4409 | 2.268 | 116.0846
2022-12-24 11:00 | 7.4826 | 2.2807 | 116.0973
2022-12-24 12:00 | 7.4852 | 2.2815 | 116.0981
2022-12-24 13:00 | 7.5651 | 2.3058 | 116.1224
2022-12-24 14:00 | 7.573 | 2.3083 | 116.1249
2022-12-24 15:00 | 7.5917 | 2.314 | 116.1306
2022-12-24 16:00 | 7.5683 | 2.3068 | 116.1234
2022-12-24 17:00 | 7.552 | 2.3018 | 116.1184
2022-12-24 18:00 | 7.5011 | 2.2863 | 116.1029
2022-12-24 19:00 | 7.5379 | 2.2976 | 116.1142
2022-12-24 20:00 | 7.5664 | 2.3062 | 116.1228
2022-12-24 21:00 | 7.5763 | 2.3092 | 116.1258
2022-12-24 22:00 | 7.5804 | 2.3105 | 116.1271
2022-12-24 23:00 | 7.5585 | 2.3038 | 116.1204
2022-12-25 | 7.6381 | 2.3281 | 116.1447
2022-12-25 01:00 | 7.5896 | 2.3133 | 116.1299
2022-12-25 02:00 | 7.6239 | 2.3238 | 116.1404
2022-12-25 03:00 | 7.6136 | 2.3206 | 116.1372
2022-12-25 04:00 | 7.615 | 2.3211 | 116.1377
2022-12-25 05:00 | 7.5886 | 2.313 | 116.1296
2022-12-25 06:00 | 7.5461 | 2.3 | 116.1166
2022-12-25 07:00 | 7.5031 | 2.2869 | 116.1035
2022-12-25 08:00 | 7.5104 | 2.2892 | 116.1058
2022-12-25 09:00 | 7.5959 | 2.3152 | 116.1318
2022-12-25 10:00 | 7.4905 | 2.2831 | 116.0997
2022-12-25 11:00 | 7.5433 | 2.2992 | 116.1158
2022-12-25 12:00 | 7.5691 | 2.3071 | 116.1237
2022-12-25 13:00 | 7.5943 | 2.3148 | 116.1314
2022-12-25 14:00 | 7.5888 | 2.3131 | 116.1297
2022-12-25 15:00 | 7.5446 | 2.2996 | 116.1162
2022-12-25 16:00 | 7.5113 | 2.2894 | 116.106
2022-12-25 17:00 | 7.5399 | 2.2982 | 116.1148
2022-12-25 18:00 | 7.5668 | 2.3064 | 116.123
2022-12-25 19:00 | 7.5096 | 2.2889 | 116.1055
2022-12-25 20:00 | 7.5089 | 2.2887 | 116.1053
2022-12-25 21:00 | 7.4983 | 2.2855 | 116.1021
2022-12-25 22:00 | 7.5722 | 2.308 | 116.1246
2022-12-25 23:00 | 7.6065 | 2.3185 | 116.1351
2022-12-26 | 7.5989 | 2.3161 | 116.1327
2022-12-26 01:00 | 7.5757 | 2.3091 | 116.1257
2022-12-26 02:00 | 7.5688 | 2.307 | 116.1236
2022-12-26 03:00 | 7.5812 | 2.3108 | 116.1274
2022-12-26 04:00 | 7.5945 | 2.3148 | 116.1314
2022-12-26 05:00 | 7.5922 | 2.3141 | 116.1307
2022-12-26 06:00 | 7.5848 | 2.3118 | 116.1284
2022-12-26 07:00 | 7.5894 | 2.3132 | 116.1298
2022-12-26 08:00 | 7.6086 | 2.3191 | 116.1357
2022-12-26 09:00 | 7.6268 | 2.3247 | 116.1413
2022-12-26 10:00 | 7.6166 | 2.3216 | 116.1382
2022-12-26 11:00 | 7.6129 | 2.3204 | 116.137
2022-12-26 12:00 | 7.6206 | 2.3228 | 116.1394
2022-12-26 13:00 | 7.6976 | 2.3462 | 116.1628
2022-12-26 14:00 | 7.6708 | 2.3381 | 116.1547
2022-12-26 15:00 | 7.6598 | 2.3347 | 116.1513
2022-12-26 16:00 | 7.6791 | 2.3406 | 116.1572
2022-12-26 17:00 | 7.6744 | 2.3392 | 116.1558
2022-12-26 18:00 | 7.6943 | 2.3452 | 116.1618
2022-12-26 19:00 | 7.6332 | 2.3266 | 116.1432
2022-12-26 20:00 | 7.6358 | 2.3274 | 116.144
2022-12-26 21:00 | 7.6229 | 2.3235 | 116.1401
2022-12-26 22:00 | 7.6337 | 2.3268 | 116.1434
2022-12-26 23:00 | 7.6748 | 2.3393 | 116.1559
2022-12-27 | 7.7701 | 2.3683 | 116.1849
2022-12-27 01:00 | 7.6782 | 2.3403 | 116.1569
2022-12-27 02:00 | 7.6545 | 2.3331 | 116.1497
2022-12-27 03:00 | 7.634 | 2.3268 | 116.1434
2022-12-27 04:00 | 7.6335 | 2.3267 | 116.1433
2022-12-27 05:00 | 7.6532 | 2.3327 | 116.1493
2022-12-27 06:00 | 7.7299 | 2.3561 | 116.1727
2022-12-27 07:00 | 7.7191 | 2.3528 | 116.1694
2022-12-27 08:00 | 7.6748 | 2.3393 | 116.1559
2022-12-27 09:00 | 7.6015 | 2.3169 | 116.1335
2022-12-27 10:00 | 7.6704 | 2.3379 | 116.1545
2022-12-27 11:00 | 7.5443 | 2.2995 | 116.1161
2022-12-27 12:00 | 7.5798 | 2.3103 | 116.1269
2022-12-27 13:00 | 7.5602 | 2.3044 | 116.121
2022-12-27 14:00 | 7.6442 | 2.3299 | 116.1465
2022-12-27 15:00 | 7.6181 | 2.322 | 116.1386
2022-12-27 16:00 | 7.5876 | 2.3127 | 116.1293
2022-12-27 17:00 | 7.6063 | 2.3184 | 116.135
2022-12-27 18:00 | 7.6662 | 2.3366 | 116.1532
2022-12-27 19:00 | 7.6397 | 2.3286 | 116.1452
2022-12-27 20:00 | 7.7191 | 2.3528 | 116.1694
2022-12-27 21:00 | 7.7165 | 2.352 | 116.1686
2022-12-27 22:00 | 7.7191 | 2.3528 | 116.1694
2022-12-27 23:00 | 7.6477 | 2.331 | 116.1476
2022-12-28 | 7.6085 | 2.3191 | 116.1357
2022-12-28 01:00 | 7.5866 | 2.3124 | 116.129
2022-12-28 02:00 | 7.6302 | 2.3257 | 116.1423
2022-12-28 03:00 | 7.5064 | 2.288 | 116.1046
2022-12-28 04:00 | 7.498 | 2.2854 | 116.102
2022-12-28 05:00 | 7.5466 | 2.3002 | 116.1168
2022-12-28 06:00 | 7.6931 | 2.3449 | 116.1615
2022-12-28 07:00 | 7.6667 | 2.3368 | 116.1534
2022-12-28 08:00 | 7.5619 | 2.3049 | 116.1215
2022-12-28 09:00 | 7.597 | 2.3156 | 116.1322
2022-12-28 10:00 | 7.6426 | 2.3295 | 116.1461
2022-12-28 11:00 | 7.638 | 2.3281 | 116.1447
2022-12-28 12:00 | 7.6908 | 2.3442 | 116.1608
2022-12-28 13:00 | 7.7189 | 2.3527 | 116.1693
2022-12-28 14:00 | 7.7728 | 2.3692 | 116.1858
2022-12-28 15:00 | 7.9572 | 2.4253 | 116.2419
2022-12-28 16:00 | 7.8478 | 2.392 | 116.2086
2022-12-28 17:00 | 8.1612 | 2.4875 | 116.3041
2022-12-28 18:00 | 8.1772 | 2.4924 | 116.309
2022-12-28 19:00 | 8.043 | 2.4515 | 116.2681
2022-12-28 20:00 | 7.9626 | 2.427 | 116.2436
2022-12-28 21:00 | 7.9951 | 2.4369 | 116.2535
2022-12-28 22:00 | 8.0695 | 2.4596 | 116.2762
2022-12-28 23:00 | 7.7411 | 2.3595 | 116.1761
2022-12-29 | 7.7188 | 2.3527 | 116.1693
2022-12-29 01:00 | 7.6322 | 2.3263 | 116.1429
2022-12-29 02:00 | 7.6184 | 2.3221 | 116.1387
2022-12-29 03:00 | 7.6136 | 2.3206 | 116.1372
2022-12-29 04:00 | 7.5754 | 2.309 | 116.1256
2022-12-29 05:00 | 7.5527 | 2.3021 | 116.1187
2022-12-29 06:00 | 7.5634 | 2.3053 | 116.1219
2022-12-29 07:00 | 7.5622 | 2.3049 | 116.1215
2022-12-29 08:00 | 7.5481 | 2.3007 | 116.1173
2022-12-29 09:00 | 7.5449 | 2.2997 | 116.1163
2022-12-29 10:00 | 7.5537 | 2.3024 | 116.119
2022-12-29 11:00 | 7.5341 | 2.2964 | 116.113
2022-12-29 12:00 | 7.5462 | 2.3001 | 116.1167
2022-12-29 13:00 | 7.5204 | 2.2922 | 116.1088
2022-12-29 14:00 | 7.5118 | 2.2896 | 116.1062
2022-12-29 15:00 | 7.521 | 2.2924 | 116.109
2022-12-29 16:00 | 7.5243 | 2.2934 | 116.11
2022-12-29 17:00 | 7.5082 | 2.2885 | 116.1051
2022-12-29 18:00 | 7.6829 | 2.3418 | 116.1584
2022-12-29 19:00 | 7.5245 | 2.2935 | 116.1101
2022-12-29 20:00 | 7.5267 | 2.2941 | 116.1107
2022-12-29 21:00 | 7.5855 | 2.312 | 116.1286
2022-12-29 22:00 | 7.5769 | 2.3094 | 116.126
2022-12-29 23:00 | 7.6522 | 2.3324 | 116.149
2022-12-30 | 7.6282 | 2.3251 | 116.1417
2022-12-30 01:00 | 7.5919 | 2.314 | 116.1306
2022-12-30 02:00 | 7.5891 | 2.3132 | 116.1298
2022-12-30 03:00 | 7.5866 | 2.3124 | 116.129
2022-12-30 04:00 | 7.5895 | 2.3133 | 116.1299
2022-12-30 05:00 | 7.6391 | 2.3284 | 116.145
2022-12-30 06:00 | 7.6219 | 2.3232 | 116.1398
2022-12-30 07:00 | 7.629 | 2.3253 | 116.1419
2022-12-30 08:00 | 7.6304 | 2.3257 | 116.1423
2022-12-30 09:00 | 7.5784 | 2.3099 | 116.1265
2022-12-30 10:00 | 7.6137 | 2.3206 | 116.1372
2022-12-30 11:00 | 7.6022 | 2.3172 | 116.1338
2022-12-30 12:00 | 7.5715 | 2.3078 | 116.1244
2022-12-30 13:00 | 7.6039 | 2.3177 | 116.1343
2022-12-30 14:00 | 7.5869 | 2.3125 | 116.1291
2022-12-30 15:00 | 7.5551 | 2.3028 | 116.1194
2022-12-30 16:00 | 7.5773 | 2.3096 | 116.1262
2022-12-30 17:00 | 7.5426 | 2.299 | 116.1156
2022-12-30 18:00 | 7.6106 | 2.3197 | 116.1363
2022-12-30 19:00 | 7.6781 | 2.3403 | 116.1569
2022-12-30 20:00 | 7.6349 | 2.3271 | 116.1437
2022-12-30 21:00 | 7.609 | 2.3192 | 116.1358
2022-12-30 22:00 | 7.5864 | 2.3123 | 116.1289
2022-12-30 23:00 | 7.6119 | 2.3201 | 116.1367
2022-12-31 | 7.6183 | 2.3221 | 116.1387
2022-12-31 01:00 | 7.6085 | 2.3191 | 116.1357
2022-12-31 02:00 | 7.5627 | 2.3051 | 116.1217
2022-12-31 03:00 | 7.5618 | 2.3048 | 116.1214
2022-12-31 04:00 | 7.5331 | 2.2961 | 116.1127
2022-12-31 05:00 | 7.5455 | 2.2999 | 116.1165
2022-12-31 06:00 | 7.4982 | 2.2855 | 116.1021
2022-12-31 07:00 | 7.5793 | 2.3102 | 116.1268
2022-12-31 08:00 | 7.5982 | 2.3159 | 116.1325
2022-12-31 09:00 | 7.5477 | 2.3005 | 116.1171
2022-12-31 10:00 | 7.5439 | 2.2994 | 116.116
2022-12-31 11:00 | 7.5033 | 2.287 | 116.1036
2022-12-31 12:00 | 7.483 | 2.2808 | 116.0974
2022-12-31 13:00 | 7.5344 | 2.2965 | 116.1131
2022-12-31 14:00 | 7.4656 | 2.2755 | 116.0921
2022-12-31 15:00 | 7.4918 | 2.2835 | 116.1001
2022-12-31 16:00 | 7.5622 | 2.305 | 116.1216
2022-12-31 17:00 | 7.5226 | 2.2929 | 116.1095
2022-12-31 18:00 | 7.451 | 2.2711 | 116.0877
2022-12-31 19:00 | 7.5198 | 2.292 | 116.1086
2022-12-31 20:00 | 7.5341 | 2.2964 | 116.113
2022-12-31 21:00 | 7.4987 | 2.2856 | 116.1022
2022-12-31 22:00 | 7.5097 | 2.289 | 116.1056
2022-12-31 23:00 | 7.6648 | 2.3362 | 116.1528
2023-01-01 | 7.443 | 2.2686 | 116.0852
2023-01-01 01:00 | 7.4478 | 2.2701 | 116.0867
2023-01-01 02:00 | 7.5373 | 2.2974 | 116.114
2023-01-01 03:00 | 7.5467 | 2.3002 | 116.1168
2023-01-01 04:00 | 7.541 | 2.2985 | 116.1151
2023-01-01 05:00 | 7.5323 | 2.2959 | 116.1125
2023-01-01 06:00 | 7.5506 | 2.3014 | 116.118
2023-01-01 07:00 | 7.4499 | 2.2707 | 116.0873
2023-01-01 08:00 | 7.3989 | 2.2552 | 116.0718
2023-01-01 09:00 | 7.443 | 2.2686 | 116.0852
2023-01-01 10:00 | 7.5028 | 2.2869 | 116.1035
2023-01-01 11:00 | 7.5689 | 2.307 | 116.1236
2023-01-01 12:00 | 7.5225 | 2.2929 | 116.1095
2023-01-01 13:00 | 7.478 | 2.2793 | 116.0959
2023-01-01 14:00 | 7.4774 | 2.2791 | 116.0957
2023-01-01 15:00 | 7.3943 | 2.2538 | 116.0704
2023-01-01 16:00 | 7.5138 | 2.2902 | 116.1068
2023-01-01 17:00 | 7.5498 | 2.3012 | 116.1178
2023-01-01 18:00 | 7.4631 | 2.2748 | 116.0914
2023-01-01 19:00 | 7.4522 | 2.2714 | 116.088
2023-01-01 20:00 | 7.4747 | 2.2783 | 116.0949
2023-01-01 21:00 | 7.4981 | 2.2854 | 116.102
2023-01-01 22:00 | 7.5038 | 2.2872 | 116.1038
2023-01-01 23:00 | 7.4777 | 2.2792 | 116.0958
2023-01-02 | 7.4946 | 2.2843 | 116.1009
2023-01-02 01:00 | 7.4527 | 2.2716 | 116.0882
2023-01-02 02:00 | 7.4379 | 2.2671 | 116.0837
2023-01-02 03:00 | 7.4385 | 2.2673 | 116.0839
2023-01-02 04:00 | 7.4672 | 2.276 | 116.0926
2023-01-02 05:00 | 7.6643 | 2.3361 | 116.1527
2023-01-02 06:00 | 7.6207 | 2.3228 | 116.1394
2023-01-02 07:00 | 7.6123 | 2.3202 | 116.1368
2023-01-02 08:00 | 7.6788 | 2.3405 | 116.1571
2023-01-02 09:00 | 7.5787 | 2.31 | 116.1266
2023-01-02 10:00 | 7.5953 | 2.315 | 116.1316
2023-01-02 11:00 | 7.4825 | 2.2807 | 116.0973
2023-01-02 12:00 | 7.4171 | 2.2607 | 116.0773
2023-01-02 13:00 | 7.4584 | 2.2733 | 116.0899
2023-01-02 14:00 | 7.4325 | 2.2654 | 116.082
2023-01-02 15:00 | 7.4528 | 2.2716 | 116.0882
2023-01-02 16:00 | 7.5268 | 2.2942 | 116.1108
2023-01-02 17:00 | 7.5159 | 2.2909 | 116.1075
2023-01-02 18:00 | 7.5472 | 2.3004 | 116.117
2023-01-02 19:00 | 7.5072 | 2.2882 | 116.1048
2023-01-02 20:00 | 7.523 | 2.293 | 116.1096
2023-01-02 21:00 | 7.5029 | 2.2869 | 116.1035
2023-01-02 22:00 | 7.5104 | 2.2892 | 116.1058
2023-01-02 23:00 | 7.4299 | 2.2646 | 116.0812
2023-01-03 | 7.4105 | 2.2587 | 116.0753
2023-01-03 01:00 | 7.3817 | 2.2499 | 116.0665
2023-01-03 02:00 | 7.4131 | 2.2595 | 116.0761
2023-01-03 03:00 | 7.4309 | 2.2649 | 116.0815
2023-01-03 04:00 | 7.4759 | 2.2786 | 116.0952
2023-01-03 05:00 | 7.4866 | 2.2819 | 116.0985
2023-01-03 06:00 | 7.4658 | 2.2756 | 116.0922
2023-01-03 07:00 | 7.4161 | 2.2604 | 116.077
2023-01-03 08:00 | 7.5389 | 2.2979 | 116.1145
2023-01-03 09:00 | 7.5295 | 2.295 | 116.1116
2023-01-03 10:00 | 7.5361 | 2.297 | 116.1136
2023-01-03 11:00 | 7.4798 | 2.2799 | 116.0965
2023-01-03 12:00 | 7.5058 | 2.2878 | 116.1044
2023-01-03 13:00 | 7.518 | 2.2915 | 116.1081
2023-01-03 14:00 | 7.4833 | 2.2809 | 116.0975
2023-01-03 15:00 | 7.5284 | 2.2946 | 116.1112
2023-01-03 16:00 | 7.4825 | 2.2807 | 116.0973
2023-01-03 17:00 | 7.4681 | 2.2763 | 116.0929
2023-01-03 18:00 | 7.5247 | 2.2935 | 116.1101
2023-01-03 19:00 | 7.6716 | 2.3383 | 116.1549
2023-01-03 20:00 | 7.5728 | 2.3082 | 116.1248
2023-01-03 21:00 | 7.4732 | 2.2778 | 116.0944
2023-01-03 22:00 | 7.5245 | 2.2935 | 116.1101
2023-01-03 23:00 | 7.482 | 2.2805 | 116.0971
2023-01-04 | 7.5223 | 2.2928 | 116.1094
2023-01-04 01:00 | 7.5227 | 2.2929 | 116.1095
2023-01-04 02:00 | 7.5119 | 2.2896 | 116.1062
2023-01-04 03:00 | 7.5031 | 2.287 | 116.1036
2023-01-04 04:00 | 7.4892 | 2.2827 | 116.0993
2023-01-04 05:00 | 7.4687 | 2.2764 | 116.093
2023-01-04 06:00 | 7.4726 | 2.2776 | 116.0942
2023-01-04 07:00 | 7.4501 | 2.2708 | 116.0874
2023-01-04 08:00 | 7.4659 | 2.2756 | 116.0922
2023-01-04 09:00 | 7.4639 | 2.275 | 116.0916
2023-01-04 10:00 | 7.5256 | 2.2938 | 116.1104
2023-01-04 11:00 | 7.4881 | 2.2824 | 116.099
2023-01-04 12:00 | 7.5451 | 2.2998 | 116.1164
2023-01-04 13:00 | 7.5403 | 2.2983 | 116.1149
2023-01-04 14:00 | 7.4788 | 2.2795 | 116.0961
2023-01-04 15:00 | 7.5014 | 2.2864 | 116.103
2023-01-04 16:00 | 7.5446 | 2.2996 | 116.1162
2023-01-04 17:00 | 7.4935 | 2.284 | 116.1006
2023-01-04 18:00 | 7.6061 | 2.3183 | 116.1349
2023-01-04 19:00 | 7.515 | 2.2906 | 116.1072
2023-01-04 20:00 | 7.4703 | 2.2769 | 116.0935
2023-01-04 21:00 | 7.5039 | 2.2872 | 116.1038
2023-01-04 22:00 | 7.491 | 2.2833 | 116.0999
2023-01-04 23:00 | 7.5235 | 2.2932 | 116.1098
2023-01-05 | 7.4624 | 2.2745 | 116.0911
2023-01-05 01:00 | 7.5586 | 2.3038 | 116.1204
2023-01-05 02:00 | 7.5272 | 2.2943 | 116.1109
2023-01-05 03:00 | 7.5296 | 2.295 | 116.1116
2023-01-05 04:00 | 7.5575 | 2.3035 | 116.1201
2023-01-05 05:00 | 7.4719 | 2.2774 | 116.094
2023-01-05 06:00 | 7.4801 | 2.2799 | 116.0965
2023-01-05 07:00 | 7.4312 | 2.265 | 116.0816
2023-01-05 08:00 | 7.4779 | 2.2793 | 116.0959
2023-01-05 09:00 | 7.4189 | 2.2613 | 116.0779
2023-01-05 10:00 | 7.4554 | 2.2724 | 116.089
2023-01-05 11:00 | 7.4093 | 2.2583 | 116.0749
2023-01-05 12:00 | 7.4169 | 2.2607 | 116.0773
2023-01-05 13:00 | 7.4675 | 2.2761 | 116.0927
2023-01-05 14:00 | 7.4288 | 2.2643 | 116.0809
2023-01-05 15:00 | 7.4527 | 2.2716 | 116.0882
2023-01-05 16:00 | 7.3914 | 2.2529 | 116.0695
2023-01-05 17:00 | 7.4916 | 2.2834 | 116.1
2023-01-05 18:00 | 7.5917 | 2.314 | 116.1306
2023-01-05 19:00 | 7.5108 | 2.2893 | 116.1059
2023-01-05 20:00 | 7.4493 | 2.2706 | 116.0872
2023-01-05 21:00 | 7.4075 | 2.2578 | 116.0744
2023-01-05 22:00 | 7.4316 | 2.2651 | 116.0817
2023-01-05 23:00 | 7.471 | 2.2772 | 116.0938
2023-01-06 | 7.4754 | 2.2785 | 116.0951
2023-01-06 01:00 | 7.5807 | 2.3106 | 116.1272
2023-01-06 02:00 | 7.6373 | 2.3278 | 116.1444
2023-01-06 03:00 | 7.5773 | 2.3096 | 116.1262
2023-01-06 04:00 | 7.609 | 2.3192 | 116.1358
2023-01-06 05:00 | 7.5424 | 2.2989 | 116.1155
2023-01-06 06:00 | 7.4973 | 2.2852 | 116.1018
2023-01-06 07:00 | 7.5128 | 2.2899 | 116.1065
2023-01-06 08:00 | 7.5047 | 2.2874 | 116.104
2023-01-06 09:00 | 7.4796 | 2.2798 | 116.0964
2023-01-06 10:00 | 7.4631 | 2.2747 | 116.0913
2023-01-06 11:00 | 7.4793 | 2.2797 | 116.0963
2023-01-06 12:00 | 7.4904 | 2.2831 | 116.0997
2023-01-06 13:00 | 7.4966 | 2.285 | 116.1016
2023-01-06 14:00 | 7.537 | 2.2973 | 116.1139
2023-01-06 15:00 | 7.5018 | 2.2866 | 116.1032
2023-01-06 16:00 | 7.452 | 2.2714 | 116.088
2023-01-06 17:00 | 7.5411 | 2.2985 | 116.1151
2023-01-06 18:00 | 7.4878 | 2.2823 | 116.0989
2023-01-06 19:00 | 7.4603 | 2.2739 | 116.0905
2023-01-06 20:00 | 7.4634 | 2.2749 | 116.0915
2023-01-06 21:00 | 7.6243 | 2.3239 | 116.1405
2023-01-06 22:00 | 7.5587 | 2.3039 | 116.1205
2023-01-06 23:00 | 7.5167 | 2.2911 | 116.1077
2023-01-07 | 7.5426 | 2.299 | 116.1156
2023-01-07 01:00 | 7.4954 | 2.2846 | 116.1012
2023-01-07 02:00 | 7.5549 | 2.3027 | 116.1193
2023-01-07 03:00 | 7.5366 | 2.2972 | 116.1138
2023-01-07 04:00 | 7.5184 | 2.2916 | 116.1082
2023-01-07 05:00 | 7.5149 | 2.2906 | 116.1072
2023-01-07 06:00 | 7.5164 | 2.291 | 116.1076
2023-01-07 07:00 | 7.5376 | 2.2975 | 116.1141
2023-01-07 08:00 | 7.4634 | 2.2748 | 116.0914
2023-01-07 09:00 | 7.4383 | 2.2672 | 116.0838
2023-01-07 10:00 | 7.4213 | 2.262 | 116.0786
2023-01-07 11:00 | 7.4865 | 2.2819 | 116.0985
2023-01-07 12:00 | 7.4291 | 2.2644 | 116.081
2023-01-07 13:00 | 7.4434 | 2.2687 | 116.0853
2023-01-07 14:00 | 7.5356 | 2.2968 | 116.1134
2023-01-07 15:00 | 7.5259 | 2.2939 | 116.1105
2023-01-07 16:00 | 7.4407 | 2.2679 | 116.0845
2023-01-07 17:00 | 7.4509 | 2.271 | 116.0876
2023-01-07 18:00 | 7.3705 | 2.2465 | 116.0631
2023-01-07 19:00 | 7.3921 | 2.2531 | 116.0697
2023-01-07 20:00 | 7.4502 | 2.2708 | 116.0874
2023-01-07 21:00 | 7.4199 | 2.2616 | 116.0782
2023-01-07 22:00 | 7.4797 | 2.2798 | 116.0964
2023-01-07 23:00 | 7.5366 | 2.2972 | 116.1138
2023-01-08 | 7.4686 | 2.2764 | 116.093
2023-01-08 01:00 | 7.5448 | 2.2997 | 116.1163
2023-01-08 02:00 | 7.4532 | 2.2717 | 116.0883
2023-01-08 03:00 | 7.5666 | 2.3063 | 116.1229
2023-01-08 04:00 | 7.4759 | 2.2786 | 116.0952
2023-01-08 05:00 | 7.5168 | 2.2911 | 116.1077
2023-01-08 06:00 | 7.4624 | 2.2745 | 116.0911
2023-01-08 07:00 | 7.5388 | 2.2978 | 116.1144
2023-01-08 08:00 | 7.4994 | 2.2858 | 116.1024
2023-01-08 09:00 | 7.4878 | 2.2823 | 116.0989
2023-01-08 10:00 | 7.4382 | 2.2672 | 116.0838
2023-01-08 11:00 | 7.4669 | 2.2759 | 116.0925
2023-01-08 12:00 | 7.5152 | 2.2906 | 116.1072
2023-01-08 13:00 | 7.4697 | 2.2768 | 116.0934
2023-01-08 14:00 | 7.4011 | 2.2559 | 116.0725
2023-01-08 15:00 | 7.4387 | 2.2673 | 116.0839
2023-01-08 16:00 | 7.3928 | 2.2533 | 116.0699
2023-01-08 17:00 | 7.3957 | 2.2542 | 116.0708
2023-01-08 18:00 | 7.4092 | 2.2583 | 116.0749
2023-01-08 19:00 | 7.4079 | 2.2579 | 116.0745
2023-01-08 20:00 | 7.3868 | 2.2515 | 116.0681
2023-01-08 21:00 | 7.4221 | 2.2623 | 116.0789
2023-01-08 22:00 | 7.489 | 2.2827 | 116.0993
2023-01-08 23:00 | 7.3882 | 2.2519 | 116.0685
2023-01-09 | 7.4694 | 2.2767 | 116.0933
2023-01-09 01:00 | 7.3565 | 2.2423 | 116.0589
2023-01-09 02:00 | 7.4019 | 2.2561 | 116.0727
2023-01-09 03:00 | 7.3912 | 2.2528 | 116.0694
2023-01-09 04:00 | 7.3932 | 2.2534 | 116.07
2023-01-09 05:00 | 7.4079 | 2.2579 | 116.0745
2023-01-09 06:00 | 7.4407 | 2.2679 | 116.0845
2023-01-09 07:00 | 7.4193 | 2.2614 | 116.078
2023-01-09 08:00 | 7.5519 | 2.3018 | 116.1184
2023-01-09 09:00 | 7.514 | 2.2903 | 116.1069
2023-01-09 10:00 | 7.5525 | 2.302 | 116.1186
2023-01-09 11:00 | 7.5395 | 2.298 | 116.1146
2023-01-09 12:00 | 7.5129 | 2.2899 | 116.1065
2023-01-09 13:00 | 7.4533 | 2.2718 | 116.0884
2023-01-09 14:00 | 7.4396 | 2.2676 | 116.0842
2023-01-09 15:00 | 7.5251 | 2.2937 | 116.1103
2023-01-09 16:00 | 7.5571 | 2.3034 | 116.12
2023-01-09 17:00 | 7.5328 | 2.296 | 116.1126
2023-01-09 18:00 | 7.5728 | 2.3082 | 116.1248
2023-01-09 19:00 | 7.5732 | 2.3083 | 116.1249
2023-01-09 20:00 | 7.609 | 2.3192 | 116.1358
2023-01-09 21:00 | 7.5878 | 2.3128 | 116.1294
2023-01-09 22:00 | 7.7073 | 2.3492 | 116.1658
2023-01-09 23:00 | 7.7047 | 2.3484 | 116.165
2023-01-10 | 7.6864 | 2.3428 | 116.1594
2023-01-10 01:00 | 7.6958 | 2.3457 | 116.1623
2023-01-10 02:00 | 7.7219 | 2.3536 | 116.1702
2023-01-10 03:00 | 7.6835 | 2.3419 | 116.1585
2023-01-10 04:00 | 7.736 | 2.3579 | 116.1745
2023-01-10 05:00 | 7.6883 | 2.3434 | 116.16
2023-01-10 06:00 | 7.6788 | 2.3405 | 116.1571
2023-01-10 07:00 | 7.7521 | 2.3628 | 116.1794
2023-01-10 08:00 | 7.7365 | 2.3581 | 116.1747
2023-01-10 09:00 | 7.7104 | 2.3501 | 116.1667
2023-01-10 10:00 | 7.697 | 2.346 | 116.1626
2023-01-10 11:00 | 7.775 | 2.3698 | 116.1864
2023-01-10 12:00 | 7.7828 | 2.3722 | 116.1888
2023-01-10 13:00 | 7.724 | 2.3543 | 116.1709
2023-01-10 14:00 | 7.7601 | 2.3653 | 116.1819
2023-01-10 15:00 | 7.7488 | 2.3618 | 116.1784
2023-01-10 16:00 | 7.7191 | 2.3528 | 116.1694
2023-01-10 17:00 | 7.6995 | 2.3468 | 116.1634
2023-01-10 18:00 | 7.7932 | 2.3754 | 116.192
2023-01-10 19:00 | 7.7192 | 2.3528 | 116.1694
2023-01-10 20:00 | 7.745 | 2.3607 | 116.1773
2023-01-10 21:00 | 7.8037 | 2.3786 | 116.1952
2023-01-10 22:00 | 7.7479 | 2.3616 | 116.1782
2023-01-10 23:00 | 7.7948 | 2.3759 | 116.1925
2023-01-11 | 7.7366 | 2.3581 | 116.1747
2023-01-11 01:00 | 7.6459 | 2.3305 | 116.1471
2023-01-11 02:00 | 7.716 | 2.3518 | 116.1684
2023-01-11 03:00 | 7.8201 | 2.3836 | 116.2002
2023-01-11 04:00 | 7.8334 | 2.3876 | 116.2042
2023-01-11 05:00 | 7.8478 | 2.392 | 116.2086
2023-01-11 06:00 | 7.7506 | 2.3624 | 116.179
2023-01-11 07:00 | 7.7205 | 2.3532 | 116.1698
2023-01-11 08:00 | 7.7998 | 2.3774 | 116.194
2023-01-11 09:00 | 7.7498 | 2.3621 | 116.1787
2023-01-11 10:00 | 7.6389 | 2.3283 | 116.1449
2023-01-11 11:00 | 7.7469 | 2.3613 | 116.1779
2023-01-11 12:00 | 7.6811 | 2.3412 | 116.1578
2023-01-11 13:00 | 7.6674 | 2.337 | 116.1536
2023-01-11 14:00 | 7.7515 | 2.3627 | 116.1793
2023-01-11 15:00 | 7.6016 | 2.317 | 116.1336
2023-01-11 16:00 | 7.5917 | 2.314 | 116.1306
2023-01-11 17:00 | 7.6328 | 2.3265 | 116.1431
2023-01-11 18:00 | 7.648 | 2.3311 | 116.1477
2023-01-11 19:00 | 7.6116 | 2.32 | 116.1366
2023-01-11 20:00 | 7.7189 | 2.3527 | 116.1693
2023-01-11 21:00 | 7.6354 | 2.3273 | 116.1439
2023-01-11 22:00 | 7.7202 | 2.3531 | 116.1697
2023-01-11 23:00 | 7.7394 | 2.359 | 116.1756
2023-01-12 | 7.742 | 2.3598 | 116.1764
2023-01-12 01:00 | 7.7121 | 2.3507 | 116.1673
2023-01-12 02:00 | 7.7133 | 2.351 | 116.1676
2023-01-12 03:00 | 7.7425 | 2.3599 | 116.1765
2023-01-12 04:00 | 7.7413 | 2.3595 | 116.1761
2023-01-12 05:00 | 7.7003 | 2.3471 | 116.1637
2023-01-12 06:00 | 7.7804 | 2.3715 | 116.1881
2023-01-12 07:00 | 7.7424 | 2.3599 | 116.1765
2023-01-12 08:00 | 7.7421 | 2.3598 | 116.1764
2023-01-12 09:00 | 7.7249 | 2.3546 | 116.1712
2023-01-12 10:00 | 7.7117 | 2.3505 | 116.1671
2023-01-12 11:00 | 7.7554 | 2.3638 | 116.1804
2023-01-12 12:00 | 7.7386 | 2.3587 | 116.1753
2023-01-12 13:00 | 7.7625 | 2.366 | 116.1826
2023-01-12 14:00 | 7.805 | 2.379 | 116.1956
2023-01-12 15:00 | 7.7858 | 2.3731 | 116.1897
2023-01-12 16:00 | 7.7322 | 2.3568 | 116.1734
2023-01-12 17:00 | 7.7245 | 2.3544 | 116.171
2023-01-12 18:00 | 7.8275 | 2.3858 | 116.2024
2023-01-12 19:00 | 7.7863 | 2.3733 | 116.1899
2023-01-12 20:00 | 7.6057 | 2.3182 | 116.1348
2023-01-12 21:00 | 7.7336 | 2.3572 | 116.1738
2023-01-12 22:00 | 7.7896 | 2.3743 | 116.1909
2023-01-12 23:00 | 7.6627 | 2.3356 | 116.1522
2023-01-13 | 7.6564 | 2.3337 | 116.1503
2023-01-13 01:00 | 7.5855 | 2.3121 | 116.1287
2023-01-13 02:00 | 7.6123 | 2.3202 | 116.1368
2023-01-13 03:00 | 7.6342 | 2.3269 | 116.1435
2023-01-13 04:00 | 7.6311 | 2.326 | 116.1426
2023-01-13 05:00 | 7.6176 | 2.3218 | 116.1384
2023-01-13 06:00 | 7.621 | 2.3229 | 116.1395
2023-01-13 07:00 | 7.5905 | 2.3136 | 116.1302
2023-01-13 08:00 | 7.6378 | 2.328 | 116.1446
2023-01-13 09:00 | 7.5395 | 2.298 | 116.1146
2023-01-13 10:00 | 7.5652 | 2.3059 | 116.1225
2023-01-13 11:00 | 7.6207 | 2.3228 | 116.1394
2023-01-13 12:00 | 7.6159 | 2.3213 | 116.1379
2023-01-13 13:00 | 7.59 | 2.3134 | 116.13
2023-01-13 14:00 | 7.6211 | 2.3229 | 116.1395
2023-01-13 15:00 | 7.677 | 2.3399 | 116.1565
2023-01-13 16:00 | 7.664 | 2.336 | 116.1526
2023-01-13 17:00 | 7.6284 | 2.3251 | 116.1417
2023-01-13 18:00 | 7.6918 | 2.3445 | 116.1611
2023-01-13 19:00 | 7.5469 | 2.3003 | 116.1169
2023-01-13 20:00 | 7.537 | 2.2973 | 116.1139
2023-01-13 21:00 | 7.547 | 2.3003 | 116.1169
2023-01-13 22:00 | 7.5339 | 2.2963 | 116.1129
2023-01-13 23:00 | 7.5626 | 2.3051 | 116.1217
2023-01-14 | 7.5459 | 2.3 | 116.1166
2023-01-14 01:00 | 7.5781 | 2.3098 | 116.1264
2023-01-14 02:00 | 7.5108 | 2.2893 | 116.1059
2023-01-14 03:00 | 7.5343 | 2.2965 | 116.1131
2023-01-14 04:00 | 7.551 | 2.3015 | 116.1181
2023-01-14 05:00 | 7.5502 | 2.3013 | 116.1179
2023-01-14 06:00 | 7.5465 | 2.3002 | 116.1168
2023-01-14 07:00 | 7.5292 | 2.2949 | 116.1115
2023-01-14 08:00 | 7.5777 | 2.3097 | 116.1263
2023-01-14 09:00 | 7.5716 | 2.3078 | 116.1244
2023-01-14 10:00 | 7.637 | 2.3278 | 116.1444
2023-01-14 11:00 | 7.6027 | 2.3173 | 116.1339
2023-01-14 12:00 | 7.6239 | 2.3238 | 116.1404
2023-01-14 13:00 | 7.6682 | 2.3373 | 116.1539
2023-01-14 14:00 | 7.6797 | 2.3408 | 116.1574
2023-01-14 15:00 | 7.6674 | 2.337 | 116.1536
2023-01-14 16:00 | 7.6718 | 2.3384 | 116.155
2023-01-14 17:00 | 7.6769 | 2.3399 | 116.1565
2023-01-14 18:00 | 7.6571 | 2.3339 | 116.1505
2023-01-14 19:00 | 7.6512 | 2.3321 | 116.1487
2023-01-14 20:00 | 7.6751 | 2.3394 | 116.156
2023-01-14 21:00 | 7.6693 | 2.3376 | 116.1542
2023-01-14 22:00 | 7.6576 | 2.334 | 116.1506
2023-01-14 23:00 | 7.6612 | 2.3351 | 116.1517
2023-01-15 | 7.6518 | 2.3323 | 116.1489
2023-01-15 01:00 | 7.6461 | 2.3305 | 116.1471
2023-01-15 02:00 | 7.6168 | 2.3216 | 116.1382
2023-01-15 03:00 | 7.7297 | 2.356 | 116.1726
2023-01-15 04:00 | 7.7582 | 2.3647 | 116.1813
2023-01-15 05:00 | 7.6836 | 2.342 | 116.1586
2023-01-15 06:00 | 7.7047 | 2.3484 | 116.165
2023-01-15 07:00 | 7.7142 | 2.3513 | 116.1679
2023-01-15 08:00 | 7.7972 | 2.3766 | 116.1932
2023-01-15 09:00 | 7.734 | 2.3573 | 116.1739
2023-01-15 10:00 | 7.7644 | 2.3666 | 116.1832
2023-01-15 11:00 | 7.7887 | 2.374 | 116.1906
2023-01-15 12:00 | 7.9073 | 2.4101 | 116.2267
2023-01-15 13:00 | 7.9054 | 2.4096 | 116.2262
2023-01-15 14:00 | 7.7073 | 2.3492 | 116.1658
2023-01-15 15:00 | 7.7083 | 2.3495 | 116.1661
2023-01-15 16:00 | 7.7073 | 2.3492 | 116.1658
2023-01-15 17:00 | 7.6976 | 2.3462 | 116.1628
2023-01-15 18:00 | 7.694 | 2.3451 | 116.1617
2023-01-15 19:00 | 7.6944 | 2.3453 | 116.1619
2023-01-15 20:00 | 7.6999 | 2.3469 | 116.1635
2023-01-15 21:00 | 7.6762 | 2.3397 | 116.1563
2023-01-15 22:00 | 7.6579 | 2.3341 | 116.1507
2023-01-15 23:00 | 7.733 | 2.357 | 116.1736
2023-01-16 | 7.7291 | 2.3558 | 116.1724
2023-01-16 01:00 | 7.7349 | 2.3576 | 116.1742
2023-01-16 02:00 | 7.6608 | 2.335 | 116.1516
2023-01-16 03:00 | 7.6616 | 2.3353 | 116.1519
2023-01-16 04:00 | 7.6742 | 2.3391 | 116.1557
2023-01-16 05:00 | 7.6411 | 2.329 | 116.1456
2023-01-16 06:00 | 7.6197 | 2.3225 | 116.1391
2023-01-16 07:00 | 7.666 | 2.3366 | 116.1532
2023-01-16 08:00 | 7.6377 | 2.328 | 116.1446
2023-01-16 09:00 | 7.6445 | 2.33 | 116.1466
2023-01-16 10:00 | 7.6545 | 2.3331 | 116.1497
2023-01-16 11:00 | 7.6563 | 2.3336 | 116.1502
2023-01-16 12:00 | 7.6876 | 2.3432 | 116.1598
2023-01-16 13:00 | 7.6636 | 2.3359 | 116.1525
2023-01-16 14:00 | 7.6678 | 2.3371 | 116.1537
2023-01-16 15:00 | 7.6547 | 2.3331 | 116.1497
2023-01-16 16:00 | 7.6567 | 2.3338 | 116.1504
2023-01-16 17:00 | 7.6243 | 2.3239 | 116.1405
2023-01-16 18:00 | 7.62 | 2.3226 | 116.1392
2023-01-16 19:00 | 7.6476 | 2.331 | 116.1476
2023-01-16 20:00 | 7.635 | 2.3271 | 116.1437
2023-01-16 21:00 | 7.618 | 2.322 | 116.1386
2023-01-16 22:00 | 7.6304 | 2.3257 | 116.1423
2023-01-16 23:00 | 7.66 | 2.3348 | 116.1514
2023-01-17 | 7.539 | 2.2979 | 116.1145
2023-01-17 01:00 | 7.618 | 2.322 | 116.1386
2023-01-17 02:00 | 7.5623 | 2.305 | 116.1216
2023-01-17 03:00 | 7.5781 | 2.3098 | 116.1264
2023-01-17 04:00 | 7.511 | 2.2893 | 116.1059
2023-01-17 05:00 | 7.5542 | 2.3025 | 116.1191
2023-01-17 06:00 | 7.5394 | 2.298 | 116.1146
2023-01-17 07:00 | 7.5302 | 2.2952 | 116.1118
2023-01-17 08:00 | 7.4592 | 2.2736 | 116.0902
2023-01-17 09:00 | 7.4536 | 2.2719 | 116.0885
2023-01-17 10:00 | 7.5108 | 2.2893 | 116.1059
2023-01-17 11:00 | 7.4678 | 2.2762 | 116.0928
2023-01-17 12:00 | 7.4581 | 2.2732 | 116.0898
2023-01-17 13:00 | 7.4562 | 2.2727 | 116.0893
2023-01-17 14:00 | 7.4615 | 2.2743 | 116.0909
2023-01-17 15:00 | 7.4532 | 2.2717 | 116.0883
2023-01-17 16:00 | 7.4641 | 2.275 | 116.0916
2023-01-17 17:00 | 7.4328 | 2.2655 | 116.0821
2023-01-17 18:00 | 7.4278 | 2.264 | 116.0806
2023-01-17 19:00 | 7.47 | 2.2769 | 116.0935
2023-01-17 20:00 | 7.5 | 2.286 | 116.1026
2023-01-17 21:00 | 7.5278 | 2.2945 | 116.1111
2023-01-17 22:00 | 7.4322 | 2.2653 | 116.0819
2023-01-17 23:00 | 7.4986 | 2.2856 | 116.1022
2023-01-18 | 7.5129 | 2.2899 | 116.1065
2023-01-18 01:00 | 7.498 | 2.2854 | 116.102
2023-01-18 02:00 | 7.5287 | 2.2947 | 116.1113
2023-01-18 03:00 | 7.5368 | 2.2972 | 116.1138
2023-01-18 04:00 | 7.4866 | 2.2819 | 116.0985
2023-01-18 05:00 | 7.4595 | 2.2737 | 116.0903
2023-01-18 06:00 | 7.4849 | 2.2814 | 116.098
2023-01-18 07:00 | 7.4619 | 2.2744 | 116.091
2023-01-18 08:00 | 7.4918 | 2.2835 | 116.1001
2023-01-18 09:00 | 7.689 | 2.3436 | 116.1602
2023-01-18 10:00 | 7.6022 | 2.3172 | 116.1338
2023-01-18 11:00 | 7.5257 | 2.2938 | 116.1104
2023-01-18 12:00 | 7.4983 | 2.2855 | 116.1021
2023-01-18 13:00 | 7.4908 | 2.2832 | 116.0998
2023-01-18 14:00 | 7.5258 | 2.2939 | 116.1105
2023-01-18 15:00 | 7.4665 | 2.2758 | 116.0924
2023-01-18 16:00 | 7.5235 | 2.2932 | 116.1098
2023-01-18 17:00 | 7.4768 | 2.2789 | 116.0955
2023-01-18 18:00 | 7.4957 | 2.2847 | 116.1013
2023-01-18 19:00 | 7.5427 | 2.299 | 116.1156
2023-01-18 20:00 | 7.6023 | 2.3172 | 116.1338
2023-01-18 21:00 | 7.5358 | 2.2969 | 116.1135
2023-01-18 22:00 | 7.4444 | 2.269 | 116.0856
2023-01-18 23:00 | 7.4502 | 2.2708 | 116.0874
2023-01-19 | 7.4713 | 2.2772 | 116.0938
2023-01-19 01:00 | 7.5298 | 2.2951 | 116.1117
2023-01-19 02:00 | 7.5715 | 2.3078 | 116.1244
2023-01-19 03:00 | 7.5116 | 2.2895 | 116.1061
2023-01-19 04:00 | 7.4934 | 2.284 | 116.1006
2023-01-19 05:00 | 7.4862 | 2.2818 | 116.0984
2023-01-19 06:00 | 7.4915 | 2.2834 | 116.1
2023-01-19 07:00 | 7.4812 | 2.2803 | 116.0969
2023-01-19 08:00 | 7.4809 | 2.2802 | 116.0968
2023-01-19 09:00 | 7.4483 | 2.2702 | 116.0868
2023-01-19 10:00 | 7.4522 | 2.2714 | 116.088
2023-01-19 11:00 | 7.5059 | 2.2878 | 116.1044
2023-01-19 12:00 | 7.4579 | 2.2732 | 116.0898
2023-01-19 13:00 | 7.4864 | 2.2819 | 116.0985
2023-01-19 14:00 | 7.4767 | 2.2789 | 116.0955
2023-01-19 15:00 | 7.494 | 2.2842 | 116.1008
2023-01-19 16:00 | 7.4706 | 2.277 | 116.0936
2023-01-19 17:00 | 7.4494 | 2.2706 | 116.0872
2023-01-19 18:00 | 7.5026 | 2.2868 | 116.1034
2023-01-19 19:00 | 7.5027 | 2.2868 | 116.1034
2023-01-19 20:00 | 7.4512 | 2.2711 | 116.0877
2023-01-19 21:00 | 7.4544 | 2.2721 | 116.0887
2023-01-19 22:00 | 7.4842 | 2.2812 | 116.0978
2023-01-19 23:00 | 7.4738 | 2.278 | 116.0946
2023-01-20 | 7.5101 | 2.2891 | 116.1057
2023-01-20 01:00 | 7.4999 | 2.286 | 116.1026
2023-01-20 02:00 | 7.4661 | 2.2757 | 116.0923
2023-01-20 03:00 | 7.496 | 2.2848 | 116.1014
2023-01-20 04:00 | 7.497 | 2.2851 | 116.1017
2023-01-20 05:00 | 7.4811 | 2.2802 | 116.0968
2023-01-20 06:00 | 7.4626 | 2.2746 | 116.0912
2023-01-20 07:00 | 7.4803 | 2.28 | 116.0966
2023-01-20 08:00 | 7.4885 | 2.2825 | 116.0991
2023-01-20 09:00 | 7.483 | 2.2808 | 116.0974
2023-01-20 10:00 | 7.5019 | 2.2866 | 116.1032
2023-01-20 11:00 | 7.5152 | 2.2906 | 116.1072
2023-01-20 12:00 | 7.4458 | 2.2695 | 116.0861
2023-01-20 13:00 | 7.4103 | 2.2586 | 116.0752
2023-01-20 14:00 | 7.4457 | 2.2695 | 116.0861
2023-01-20 15:00 | 7.4058 | 2.2573 | 116.0739
2023-01-20 16:00 | 7.3824 | 2.2502 | 116.0668
2023-01-20 17:00 | 7.3856 | 2.2511 | 116.0677
2023-01-20 18:00 | 7.3901 | 2.2525 | 116.0691
2023-01-20 19:00 | 7.3937 | 2.2536 | 116.0702
2023-01-20 20:00 | 7.374 | 2.2476 | 116.0642
2023-01-20 21:00 | 7.4194 | 2.2614 | 116.078
2023-01-20 22:00 | 7.4666 | 2.2758 | 116.0924
2023-01-20 23:00 | 7.3614 | 2.2437 | 116.0603
2023-01-21 | 7.4402 | 2.2678 | 116.0844
2023-01-21 01:00 | 7.4403 | 2.2678 | 116.0844
2023-01-21 02:00 | 7.4582 | 2.2733 | 116.0899
2023-01-21 03:00 | 7.386 | 2.2512 | 116.0678
2023-01-21 04:00 | 7.427 | 2.2637 | 116.0803
2023-01-21 05:00 | 7.3782 | 2.2489 | 116.0655
2023-01-21 06:00 | 7.4443 | 2.269 | 116.0856
2023-01-21 07:00 | 7.435 | 2.2662 | 116.0828
2023-01-21 08:00 | 7.3922 | 2.2531 | 116.0697
2023-01-21 09:00 | 7.418 | 2.261 | 116.0776
2023-01-21 10:00 | 7.4023 | 2.2562 | 116.0728
2023-01-21 11:00 | 7.4063 | 2.2574 | 116.074
2023-01-21 12:00 | 7.3769 | 2.2485 | 116.0651
2023-01-21 13:00 | 7.3185 | 2.2307 | 116.0473
2023-01-21 14:00 | 7.3463 | 2.2392 | 116.0558
2023-01-21 15:00 | 7.3944 | 2.2538 | 116.0704
2023-01-21 16:00 | 7.4299 | 2.2646 | 116.0812
2023-01-21 17:00 | 7.4465 | 2.2697 | 116.0863
2023-01-21 18:00 | 7.4571 | 2.2729 | 116.0895
2023-01-21 19:00 | 7.4477 | 2.2701 | 116.0867
2023-01-21 20:00 | 7.4853 | 2.2815 | 116.0981
2023-01-21 21:00 | 7.4222 | 2.2623 | 116.0789
2023-01-21 22:00 | 7.4384 | 2.2672 | 116.0838
2023-01-21 23:00 | 7.463 | 2.2747 | 116.0913
2023-01-22 | 7.4056 | 2.2572 | 116.0738
2023-01-22 01:00 | 7.4158 | 2.2603 | 116.0769
2023-01-22 02:00 | 7.3767 | 2.2484 | 116.065
2023-01-22 03:00 | 7.393 | 2.2534 | 116.07
2023-01-22 04:00 | 7.4321 | 2.2653 | 116.0819
2023-01-22 05:00 | 7.424 | 2.2628 | 116.0794
2023-01-22 06:00 | 7.3309 | 2.2344 | 116.051
2023-01-22 07:00 | 7.3757 | 2.2481 | 116.0647
2023-01-22 08:00 | 7.4078 | 2.2579 | 116.0745
2023-01-22 09:00 | 7.3957 | 2.2542 | 116.0708
2023-01-22 10:00 | 7.4235 | 2.2627 | 116.0793
2023-01-22 11:00 | 7.4173 | 2.2608 | 116.0774
2023-01-22 12:00 | 7.4372 | 2.2669 | 116.0835
2023-01-22 13:00 | 7.4067 | 2.2576 | 116.0742
2023-01-22 14:00 | 7.3329 | 2.2351 | 116.0517
2023-01-22 15:00 | 7.3707 | 2.2466 | 116.0632
2023-01-22 16:00 | 7.3624 | 2.2441 | 116.0607
2023-01-22 17:00 | 7.4197 | 2.2615 | 116.0781
2023-01-22 18:00 | 7.4038 | 2.2567 | 116.0733
2023-01-22 19:00 | 7.4206 | 2.2618 | 116.0784
2023-01-22 20:00 | 7.5094 | 2.2889 | 116.1055
2023-01-22 21:00 | 7.4799 | 2.2799 | 116.0965
2023-01-22 22:00 | 7.4737 | 2.278 | 116.0946
2023-01-22 23:00 | 7.482 | 2.2805 | 116.0971
2023-01-23 | 7.4862 | 2.2818 | 116.0984
2023-01-23 01:00 | 7.4822 | 2.2806 | 116.0972
2023-01-23 02:00 | 7.4761 | 2.2787 | 116.0953
2023-01-23 03:00 | 7.5129 | 2.2899 | 116.1065
2023-01-23 04:00 | 7.4668 | 2.2759 | 116.0925
2023-01-23 05:00 | 7.4672 | 2.276 | 116.0926
2023-01-23 06:00 | 7.4433 | 2.2687 | 116.0853
2023-01-23 07:00 | 7.5084 | 2.2885 | 116.1051
2023-01-23 08:00 | 7.398 | 2.2549 | 116.0715
2023-01-23 09:00 | 7.4046 | 2.2569 | 116.0735
2023-01-23 10:00 | 7.441 | 2.268 | 116.0846
2023-01-23 11:00 | 7.4452 | 2.2693 | 116.0859
2023-01-23 12:00 | 7.4469 | 2.2698 | 116.0864
2023-01-23 13:00 | 7.3659 | 2.2451 | 116.0617
2023-01-23 14:00 | 7.3907 | 2.2527 | 116.0693
2023-01-23 15:00 | 7.4186 | 2.2612 | 116.0778
2023-01-23 16:00 | 7.3823 | 2.2501 | 116.0667
2023-01-23 17:00 | 7.378 | 2.2488 | 116.0654
2023-01-23 18:00 | 7.3442 | 2.2385 | 116.0551
2023-01-23 19:00 | 7.41 | 2.2586 | 116.0752
2023-01-23 20:00 | 7.352 | 2.2409 | 116.0575
2023-01-23 21:00 | 7.3803 | 2.2495 | 116.0661
2023-01-23 22:00 | 7.4143 | 2.2599 | 116.0765
2023-01-23 23:00 | 7.4386 | 2.2673 | 116.0839
2023-01-24 | 7.4163 | 2.2605 | 116.0771
2023-01-24 01:00 | 7.4489 | 2.2704 | 116.087
2023-01-24 02:00 | 7.4373 | 2.2669 | 116.0835
2023-01-24 03:00 | 7.4445 | 2.2691 | 116.0857
2023-01-24 04:00 | 7.4293 | 2.2645 | 116.0811
2023-01-24 05:00 | 7.4323 | 2.2654 | 116.082
2023-01-24 06:00 | 7.4089 | 2.2582 | 116.0748
2023-01-24 07:00 | 7.4089 | 2.2582 | 116.0748
2023-01-24 08:00 | 7.4212 | 2.262 | 116.0786
2023-01-24 09:00 | 7.4048 | 2.257 | 116.0736
2023-01-24 10:00 | 7.4231 | 2.2625 | 116.0791
2023-01-24 11:00 | 7.4019 | 2.2561 | 116.0727
2023-01-24 12:00 | 7.4312 | 2.265 | 116.0816
2023-01-24 13:00 | 7.3616 | 2.2438 | 116.0604
2023-01-24 14:00 | 7.3568 | 2.2423 | 116.0589
2023-01-24 15:00 | 7.373 | 2.2473 | 116.0639
2023-01-24 16:00 | 7.3529 | 2.2412 | 116.0578
2023-01-24 17:00 | 7.4107 | 2.2588 | 116.0754
2023-01-24 18:00 | 7.387 | 2.2516 | 116.0682
2023-01-24 19:00 | 7.398 | 2.2549 | 116.0715
2023-01-24 20:00 | 7.3784 | 2.2489 | 116.0655
2023-01-24 21:00 | 7.3633 | 2.2443 | 116.0609
2023-01-24 22:00 | 7.3638 | 2.2445 | 116.0611
2023-01-24 23:00 | 7.35 | 2.2403 | 116.0569
2023-01-25 | 7.3926 | 2.2533 | 116.0699
2023-01-25 01:00 | 7.4114 | 2.259 | 116.0756
2023-01-25 02:00 | 7.4273 | 2.2638 | 116.0804
2023-01-25 03:00 | 7.263 | 2.2138 | 116.0304
2023-01-25 04:00 | 7.3024 | 2.2258 | 116.0424
2023-01-25 05:00 | 7.2942 | 2.2233 | 116.0399
2023-01-25 06:00 | 7.2967 | 2.224 | 116.0406
2023-01-25 07:00 | 7.2842 | 2.2202 | 116.0368
2023-01-25 08:00 | 7.291 | 2.2223 | 116.0389
2023-01-25 09:00 | 7.2793 | 2.2187 | 116.0353
2023-01-25 10:00 | 7.235 | 2.2052 | 116.0218
2023-01-25 11:00 | 7.2479 | 2.2092 | 116.0258
2023-01-25 12:00 | 7.2242 | 2.2019 | 116.0185
2023-01-25 13:00 | 7.2497 | 2.2097 | 116.0263
2023-01-25 14:00 | 7.2572 | 2.212 | 116.0286
2023-01-25 15:00 | 7.2548 | 2.2113 | 116.0279
2023-01-25 16:00 | 7.2604 | 2.213 | 116.0296
2023-01-25 17:00 | 7.2617 | 2.2134 | 116.03
2023-01-25 18:00 | 7.2477 | 2.2091 | 116.0257
2023-01-25 19:00 | 7.2453 | 2.2084 | 116.025
2023-01-25 20:00 | 7.2392 | 2.2065 | 116.0231
2023-01-25 21:00 | 7.2295 | 2.2035 | 116.0201
2023-01-25 22:00 | 7.2632 | 2.2138 | 116.0304
2023-01-25 23:00 | 7.2513 | 2.2102 | 116.0268
2023-01-26 | 7.2346 | 2.2051 | 116.0217
2023-01-26 01:00 | 7.2296 | 2.2036 | 116.0202
2023-01-26 02:00 | 7.2603 | 2.2129 | 116.0295
2023-01-26 03:00 | 7.2594 | 2.2127 | 116.0293
2023-01-26 04:00 | 7.282 | 2.2196 | 116.0362
2023-01-26 05:00 | 7.2815 | 2.2194 | 116.036
2023-01-26 06:00 | 7.2639 | 2.214 | 116.0306
2023-01-26 07:00 | 7.2788 | 2.2186 | 116.0352
2023-01-26 08:00 | 7.2679 | 2.2152 | 116.0318
2023-01-26 09:00 | 7.2852 | 2.2205 | 116.0371
2023-01-26 10:00 | 7.3006 | 2.2252 | 116.0418
2023-01-26 11:00 | 7.2962 | 2.2239 | 116.0405
2023-01-26 12:00 | 7.4649 | 2.2753 | 116.0919
2023-01-26 13:00 | 7.4918 | 2.2835 | 116.1001
2023-01-26 14:00 | 7.4293 | 2.2645 | 116.0811
2023-01-26 15:00 | 7.2662 | 2.2147 | 116.0313
2023-01-26 16:00 | 7.3026 | 2.2258 | 116.0424
2023-01-26 17:00 | 7.2808 | 2.2192 | 116.0358
2023-01-26 18:00 | 7.273 | 2.2168 | 116.0334
2023-01-26 19:00 | 7.4459 | 2.2695 | 116.0861
2023-01-26 20:00 | 7.2907 | 2.2222 | 116.0388
2023-01-26 21:00 | 7.2578 | 2.2122 | 116.0288
2023-01-26 22:00 | 7.4521 | 2.2714 | 116.088
2023-01-26 23:00 | 7.4457 | 2.2695 | 116.0861
2023-01-27 | 7.2428 | 2.2076 | 116.0242
2023-01-27 01:00 | 7.2159 | 2.1994 | 116.016
2023-01-27 02:00 | 7.2247 | 2.2021 | 116.0187
2023-01-27 03:00 | 7.3251 | 2.2327 | 116.0493
2023-01-27 04:00 | 7.3309 | 2.2345 | 116.0511
2023-01-27 05:00 | 7.3139 | 2.2293 | 116.0459
2023-01-27 06:00 | 7.3496 | 2.2402 | 116.0568
2023-01-27 07:00 | 7.3283 | 2.2337 | 116.0503
2023-01-27 08:00 | 7.3552 | 2.2419 | 116.0585
2023-01-27 09:00 | 7.3667 | 2.2454 | 116.062
2023-01-27 10:00 | 7.3915 | 2.2529 | 116.0695
2023-01-27 11:00 | 7.3785 | 2.249 | 116.0656
2023-01-27 12:00 | 7.3027 | 2.2259 | 116.0425
2023-01-27 13:00 | 7.3739 | 2.2476 | 116.0642
2023-01-27 14:00 | 7.3935 | 2.2535 | 116.0701
2023-01-27 15:00 | 7.3485 | 2.2398 | 116.0564
2023-01-27 16:00 | 7.3542 | 2.2416 | 116.0582
2023-01-27 17:00 | 7.3404 | 2.2374 | 116.054
2023-01-27 18:00 | 7.3894 | 2.2523 | 116.0689
2023-01-27 19:00 | 7.3482 | 2.2397 | 116.0563
2023-01-27 20:00 | 7.3864 | 2.2514 | 116.068
2023-01-27 21:00 | 7.7645 | 2.3666 | 116.1832
2023-01-27 22:00 | 7.5807 | 2.3106 | 116.1272
2023-01-27 23:00 | 7.6329 | 2.3265 | 116.1431
2023-01-28 | 7.5458 | 2.3 | 116.1166
2023-01-28 01:00 | 7.5982 | 2.3159 | 116.1325
2023-01-28 02:00 | 7.6518 | 2.3323 | 116.1489
2023-01-28 03:00 | 7.5719 | 2.3079 | 116.1245
2023-01-28 04:00 | 7.601 | 2.3168 | 116.1334
2023-01-28 05:00 | 7.5602 | 2.3043 | 116.1209
2023-01-28 06:00 | 7.5188 | 2.2917 | 116.1083
2023-01-28 07:00 | 7.3741 | 2.2476 | 116.0642
2023-01-28 08:00 | 7.4101 | 2.2586 | 116.0752
2023-01-28 09:00 | 7.4409 | 2.268 | 116.0846
2023-01-28 10:00 | 7.6041 | 2.3177 | 116.1343
2023-01-28 11:00 | 7.5814 | 2.3108 | 116.1274
2023-01-28 12:00 | 7.3071 | 2.2272 | 116.0438
2023-01-28 13:00 | 7.2843 | 2.2202 | 116.0368
2023-01-28 14:00 | 7.2577 | 2.2121 | 116.0287
2023-01-28 15:00 | 7.2484 | 2.2093 | 116.0259
2023-01-28 16:00 | 7.2994 | 2.2249 | 116.0415
2023-01-28 17:00 | 7.3108 | 2.2283 | 116.0449
2023-01-28 18:00 | 7.2645 | 2.2142 | 116.0308
2023-01-28 19:00 | 7.2976 | 2.2243 | 116.0409
2023-01-28 20:00 | 7.2739 | 2.2171 | 116.0337
2023-01-28 21:00 | 7.3158 | 2.2298 | 116.0464
2023-01-28 22:00 | 7.2942 | 2.2233 | 116.0399
2023-01-28 23:00 | 7.3182 | 2.2306 | 116.0472
2023-01-29 | 7.3497 | 2.2402 | 116.0568
2023-01-29 01:00 | 7.3027 | 2.2259 | 116.0425
2023-01-29 02:00 | 7.2731 | 2.2168 | 116.0334
2023-01-29 03:00 | 7.3247 | 2.2326 | 116.0492
2023-01-29 04:00 | 7.3541 | 2.2415 | 116.0581
2023-01-29 05:00 | 7.3515 | 2.2407 | 116.0573
2023-01-29 06:00 | 7.3512 | 2.2406 | 116.0572
2023-01-29 07:00 | 7.3404 | 2.2373 | 116.0539
2023-01-29 08:00 | 7.3003 | 2.2251 | 116.0417
2023-01-29 09:00 | 7.3111 | 2.2284 | 116.045
2023-01-29 10:00 | 7.2988 | 2.2247 | 116.0413
2023-01-29 11:00 | 7.316 | 2.2299 | 116.0465
2023-01-29 12:00 | 7.2836 | 2.22 | 116.0366
2023-01-29 13:00 | 7.28 | 2.2189 | 116.0355
2023-01-29 14:00 | 7.3015 | 2.2255 | 116.0421
2023-01-29 15:00 | 7.2949 | 2.2235 | 116.0401
2023-01-29 16:00 | 7.3052 | 2.2266 | 116.0432
2023-01-29 17:00 | 7.3132 | 2.229 | 116.0456
2023-01-29 18:00 | 7.2565 | 2.2118 | 116.0284
2023-01-29 19:00 | 7.2627 | 2.2137 | 116.0303
2023-01-29 20:00 | 7.2833 | 2.2199 | 116.0365
2023-01-29 21:00 | 7.2965 | 2.224 | 116.0406
2023-01-29 22:00 | 7.3585 | 2.2429 | 116.0595
2023-01-29 23:00 | 7.415 | 2.2601 | 116.0767
2023-01-30 | 7.2548 | 2.2113 | 116.0279
2023-01-30 01:00 | 7.3247 | 2.2326 | 116.0492
2023-01-30 02:00 | 7.3353 | 2.2358 | 116.0524
2023-01-30 03:00 | 7.3039 | 2.2262 | 116.0428
2023-01-30 04:00 | 7.3155 | 2.2298 | 116.0464
2023-01-30 05:00 | 7.3002 | 2.2251 | 116.0417
2023-01-30 06:00 | 7.3119 | 2.2287 | 116.0453
2023-01-30 07:00 | 7.2327 | 2.2045 | 116.0211
2023-01-30 08:00 | 7.2568 | 2.2119 | 116.0285
2023-01-30 09:00 | 7.2954 | 2.2236 | 116.0402
2023-01-30 10:00 | 7.3441 | 2.2385 | 116.0551
2023-01-30 11:00 | 7.2896 | 2.2219 | 116.0385
2023-01-30 12:00 | 7.2948 | 2.2235 | 116.0401
2023-01-30 13:00 | 7.2992 | 2.2248 | 116.0414
2023-01-30 14:00 | 7.2588 | 2.2125 | 116.0291
2023-01-30 15:00 | 7.2858 | 2.2207 | 116.0373
2023-01-30 16:00 | 7.3034 | 2.2261 | 116.0427
2023-01-30 17:00 | 7.3119 | 2.2287 | 116.0453
2023-01-30 18:00 | 7.3573 | 2.2425 | 116.0591
2023-01-30 19:00 | 7.305 | 2.2266 | 116.0432
2023-01-30 20:00 | 7.373 | 2.2473 | 116.0639
2023-01-30 21:00 | 7.3627 | 2.2442 | 116.0608
2023-01-30 22:00 | 7.2883 | 2.2215 | 116.0381
2023-01-30 23:00 | 7.4459 | 2.2695 | 116.0861
2023-01-31 | 7.5128 | 2.2899 | 116.1065
2023-01-31 01:00 | 7.5109 | 2.2893 | 116.1059
2023-01-31 02:00 | 7.5746 | 2.3087 | 116.1253
2023-01-31 03:00 | 7.6316 | 2.3261 | 116.1427
2023-01-31 04:00 | 7.5416 | 2.2987 | 116.1153
2023-01-31 05:00 | 7.5241 | 2.2934 | 116.11
2023-01-31 06:00 | 7.485 | 2.2814 | 116.098
2023-01-31 07:00 | 7.5158 | 2.2908 | 116.1074
2023-01-31 08:00 | 7.5856 | 2.3121 | 116.1287
2023-01-31 09:00 | 7.3143 | 2.2294 | 116.046
2023-01-31 10:00 | 7.2888 | 2.2216 | 116.0382
2023-01-31 11:00 | 7.3021 | 2.2257 | 116.0423
2023-01-31 12:00 | 7.4878 | 2.2823 | 116.0989
2023-01-31 13:00 | 7.3291 | 2.2339 | 116.0505
2023-01-31 14:00 | 7.4035 | 2.2566 | 116.0732
2023-01-31 15:00 | 7.4106 | 2.2587 | 116.0753
2023-01-31 16:00 | 7.362 | 2.2439 | 116.0605
2023-01-31 17:00 | 7.4386 | 2.2673 | 116.0839
2023-01-31 18:00 | 7.3903 | 2.2526 | 116.0692
2023-01-31 19:00 | 7.3677 | 2.2457 | 116.0623
2023-01-31 20:00 | 7.3823 | 2.2501 | 116.0667
2023-01-31 21:00 | 7.335 | 2.2357 | 116.0523
2023-01-31 22:00 | 7.364 | 2.2446 | 116.0612
2023-01-31 23:00 | 7.3575 | 2.2426 | 116.0592
2023-02-01 | 7.3166 | 2.2301 | 116.0467
2023-02-01 01:00 | 7.3075 | 2.2273 | 116.0439
2023-02-01 02:00 | 7.3339 | 2.2354 | 116.052
2023-02-01 03:00 | 7.3094 | 2.2279 | 116.0445
2023-02-01 04:00 | 7.3573 | 2.2425 | 116.0591
2023-02-01 05:00 | 7.3144 | 2.2294 | 116.046
2023-02-01 06:00 | 7.2997 | 2.2249 | 116.0415
2023-02-01 07:00 | 7.3143 | 2.2294 | 116.046
2023-02-01 08:00 | 7.3861 | 2.2513 | 116.0679
2023-02-01 09:00 | 7.3427 | 2.2381 | 116.0547
2023-02-01 10:00 | 7.3109 | 2.2284 | 116.045
2023-02-01 11:00 | 7.3089 | 2.2278 | 116.0444
2023-02-01 12:00 | 7.3713 | 2.2468 | 116.0634
2023-02-01 13:00 | 7.3717 | 2.2469 | 116.0635
2023-02-01 14:00 | 7.3531 | 2.2412 | 116.0578
2023-02-01 15:00 | 7.3807 | 2.2496 | 116.0662
2023-02-01 16:00 | 7.355 | 2.2418 | 116.0584
2023-02-01 17:00 | 7.6552 | 2.3333 | 116.1499
2023-02-01 18:00 | 7.4114 | 2.259 | 116.0756
2023-02-01 19:00 | 7.4508 | 2.271 | 116.0876
2023-02-01 20:00 | 7.5274 | 2.2943 | 116.1109
2023-02-01 21:00 | 7.4121 | 2.2592 | 116.0758
2023-02-01 22:00 | 7.463 | 2.2747 | 116.0913
2023-02-01 23:00 | 7.5568 | 2.3033 | 116.1199
2023-02-02 | 7.5244 | 2.2934 | 116.11
2023-02-02 01:00 | 7.6963 | 2.3458 | 116.1624
2023-02-02 02:00 | 7.4373 | 2.2669 | 116.0835
2023-02-02 03:00 | 7.4251 | 2.2632 | 116.0798
2023-02-02 04:00 | 7.6959 | 2.3457 | 116.1623
2023-02-02 05:00 | 7.5426 | 2.299 | 116.1156
2023-02-02 06:00 | 7.483 | 2.2808 | 116.0974
2023-02-02 07:00 | 7.4502 | 2.2708 | 116.0874
2023-02-02 08:00 | 7.5008 | 2.2863 | 116.1029
2023-02-02 09:00 | 7.4503 | 2.2709 | 116.0875
2023-02-02 10:00 | 7.4328 | 2.2655 | 116.0821
2023-02-02 11:00 | 7.5046 | 2.2874 | 116.104
2023-02-02 12:00 | 7.4083 | 2.258 | 116.0746
2023-02-02 13:00 | 7.4171 | 2.2607 | 116.0773
2023-02-02 14:00 | 7.4526 | 2.2715 | 116.0881
2023-02-02 15:00 | 7.4627 | 2.2746 | 116.0912
2023-02-02 16:00 | 7.5499 | 2.3012 | 116.1178
2023-02-02 17:00 | 7.5235 | 2.2932 | 116.1098
2023-02-02 18:00 | 7.4876 | 2.2822 | 116.0988
2023-02-02 19:00 | 7.4271 | 2.2638 | 116.0804
2023-02-02 20:00 | 7.4166 | 2.2606 | 116.0772
2023-02-02 21:00 | 7.4727 | 2.2777 | 116.0943
2023-02-02 22:00 | 7.4928 | 2.2838 | 116.1004
2023-02-02 23:00 | 7.4129 | 2.2595 | 116.0761
2023-02-03 | 7.4667 | 2.2759 | 116.0925
2023-02-03 01:00 | 7.4449 | 2.2692 | 116.0858
2023-02-03 02:00 | 7.4237 | 2.2627 | 116.0793
2023-02-03 03:00 | 7.3888 | 2.2521 | 116.0687
2023-02-03 04:00 | 7.42 | 2.2616 | 116.0782
2023-02-03 05:00 | 7.423 | 2.2625 | 116.0791
2023-02-03 06:00 | 7.5357 | 2.2969 | 116.1135
2023-02-03 07:00 | 7.6537 | 2.3328 | 116.1494
2023-02-03 08:00 | 7.581 | 2.3107 | 116.1273
2023-02-03 09:00 | 7.4421 | 2.2684 | 116.085
2023-02-03 10:00 | 7.5593 | 2.3041 | 116.1207
2023-02-03 11:00 | 7.6202 | 2.3226 | 116.1392
2023-02-03 12:00 | 7.4553 | 2.2724 | 116.089
2023-02-03 13:00 | 7.576 | 2.3092 | 116.1258
2023-02-03 14:00 | 7.51 | 2.289 | 116.1056
2023-02-03 15:00 | 7.5547 | 2.3027 | 116.1193
2023-02-03 16:00 | 7.5526 | 2.302 | 116.1186
2023-02-03 17:00 | 7.5812 | 2.3107 | 116.1273
2023-02-03 18:00 | 7.6758 | 2.3396 | 116.1562
2023-02-03 19:00 | 7.684 | 2.3421 | 116.1587
2023-02-03 20:00 | 7.5924 | 2.3142 | 116.1308
2023-02-03 21:00 | 7.5454 | 2.2998 | 116.1164
2023-02-03 22:00 | 7.5176 | 2.2914 | 116.108
2023-02-03 23:00 | 7.6078 | 2.3189 | 116.1355
2023-02-04 | 7.5561 | 2.3031 | 116.1197
2023-02-04 01:00 | 7.4496 | 2.2706 | 116.0872
2023-02-04 02:00 | 7.4142 | 2.2598 | 116.0764
2023-02-04 03:00 | 7.3912 | 2.2528 | 116.0694
2023-02-04 04:00 | 7.4151 | 2.2601 | 116.0767
2023-02-04 05:00 | 7.3827 | 2.2502 | 116.0668
2023-02-04 06:00 | 7.4119 | 2.2591 | 116.0757
2023-02-04 07:00 | 7.517 | 2.2912 | 116.1078
2023-02-04 08:00 | 7.571 | 2.3076 | 116.1242
2023-02-04 09:00 | 7.5654 | 2.3059 | 116.1225
2023-02-04 10:00 | 7.6722 | 2.3385 | 116.1551
2023-02-04 11:00 | 7.4931 | 2.2839 | 116.1005
2023-02-04 12:00 | 7.6206 | 2.3228 | 116.1394
2023-02-04 13:00 | 7.3435 | 2.2383 | 116.0549
2023-02-04 14:00 | 7.555 | 2.3028 | 116.1194
2023-02-04 15:00 | 7.403 | 2.2564 | 116.073
2023-02-04 16:00 | 7.4272 | 2.2638 | 116.0804
2023-02-04 17:00 | 7.4332 | 2.2657 | 116.0823
2023-02-04 18:00 | 7.423 | 2.2625 | 116.0791
2023-02-04 19:00 | 7.4181 | 2.261 | 116.0776
2023-02-04 20:00 | 7.4159 | 2.2604 | 116.077
2023-02-04 21:00 | 7.3971 | 2.2546 | 116.0712
2023-02-04 22:00 | 7.411 | 2.2589 | 116.0755
2023-02-04 23:00 | 7.4247 | 2.263 | 116.0796
2023-02-05 | 7.4517 | 2.2713 | 116.0879
2023-02-05 01:00 | 7.418 | 2.261 | 116.0776
2023-02-05 02:00 | 7.6259 | 2.3244 | 116.141
2023-02-05 03:00 | 8.412 | 2.564 | 116.3806
2023-02-05 04:00 | 8.5959 | 2.62 | 116.4366
2023-02-05 05:00 | 8.4443 | 2.5738 | 116.3904
2023-02-05 06:00 | 8.4458 | 2.5743 | 116.3909
2023-02-05 07:00 | 8.4004 | 2.5604 | 116.377
2023-02-05 08:00 | 8.3174 | 2.5351 | 116.3517
2023-02-05 09:00 | 82.1308 | 25.0335 | 138.8501
2023-02-05 10:00 | 82.1308 | 25.0335 | 138.8501
2023-02-05 11:00 | 82.1308 | 25.0335 | 138.8501
2023-02-05 12:00 | 82.1308 | 25.0335 | 138.8501
2023-02-05 13:00 | 82.1308 | 25.0335 | 138.8501
2023-02-05 14:00 | 82.1308 | 25.0335 | 138.8501
2023-02-05 15:00 | 82.1308 | 25.0335 | 138.8501
2023-02-05 16:00 | 82.1308 | 25.0335 | 138.8501
2023-02-05 17:00 | 82.1308 | 25.0335 | 138.8501
2023-02-05 18:00 | 82.1308 | 25.0335 | 138.8501
2023-02-05 19:00 | 82.1308 | 25.0335 | 138.8501
2023-02-05 20:00 | 82.1308 | 25.0335 | 138.8501
2023-02-05 21:00 | 82.1308 | 25.0335 | 138.8501
2023-02-05 22:00 | 82.1308 | 25.0335 | 138.8501
2023-02-05 23:00 | 82.1308 | 25.0335 | 138.8501
2023-02-06 | 82.1308 | 25.0335 | 138.8501
2023-02-06 01:00 | 8.2372 | 2.5107 | 116.3273
2023-02-06 02:00 | 8.5491 | 2.6058 | 116.4224
2023-02-06 03:00 | 8.1982 | 2.4988 | 116.3154
2023-02-06 04:00 | 8.3601 | 2.5482 | 116.3648
2023-02-06 05:00 | 8.7327 | 2.6617 | 116.4783
2023-02-06 06:00 | 8.2187 | 2.5051 | 116.3217
2023-02-06 07:00 | 8.3114 | 2.5333 | 116.3499
2023-02-06 08:00 | 8.1341 | 2.4793 | 116.2959
2023-02-06 09:00 | 8.5255 | 2.5986 | 116.4152
2023-02-06 10:00 | 82.1308 | 25.0335 | 138.8501
2023-02-06 11:00 | 82.1308 | 25.0335 | 138.8501
2023-02-06 12:00 | 82.1308 | 25.0335 | 138.8501
2023-02-06 13:00 | 82.1308 | 25.0335 | 138.8501
2023-02-06 14:00 | 82.1308 | 25.0335 | 138.8501
2023-02-06 15:00 | 82.1308 | 25.0335 | 138.8501
2023-02-06 16:00 | 82.1308 | 25.0335 | 138.8501
2023-02-06 17:00 | 82.1308 | 25.0335 | 138.8501
2023-02-06 18:00 | 82.1308 | 25.0335 | 138.8501
2023-02-06 19:00 | 82.1308 | 25.0335 | 138.8501
2023-02-06 20:00 | 82.1308 | 25.0335 | 138.8501
2023-02-06 21:00 | 82.1308 | 25.0335 | 138.8501
2023-02-06 22:00 | 82.1308 | 25.0335 | 138.8501
2023-02-06 23:00 | 82.1308 | 25.0335 | 138.8501
2023-02-07 | 82.1308 | 25.0335 | 138.8501
2023-02-07 01:00 | 82.1308 | 25.0335 | 138.8501
2023-02-07 02:00 | 82.1308 | 25.0335 | 138.8501
2023-02-07 03:00 | 82.1308 | 25.0335 | 138.8501
2023-02-07 04:00 | 82.1308 | 25.0335 | 138.8501
2023-02-07 05:00 | 82.1308 | 25.0335 | 138.8501
2023-02-07 06:00 | 82.1308 | 25.0335 | 138.8501
2023-02-07 07:00 | 82.1308 | 25.0335 | 138.8501
2023-02-07 08:00 | 82.1308 | 25.0335 | 138.8501
2023-02-07 09:00 | 82.1308 | 25.0335 | 138.8501
2023-02-07 10:00 | 82.1308 | 25.0335 | 138.8501
2023-02-07 11:00 | 82.1308 | 25.0335 | 138.8501
2023-02-07 12:00 | 82.1308 | 25.0335 | 138.8501
2023-02-07 13:00 | 82.1308 | 25.0335 | 138.8501
2023-02-07 14:00 | 82.1308 | 25.0335 | 138.8501
2023-02-07 15:00 | 82.1308 | 25.0335 | 138.8501
2023-02-07 16:00 | 82.1308 | 25.0335 | 138.8501
2023-02-07 17:00 | 82.1308 | 25.0335 | 138.8501
2023-02-07 18:00 | 82.1308 | 25.0335 | 138.8501
2023-02-07 19:00 | 82.1308 | 25.0335 | 138.8501
2023-02-07 20:00 | 82.1308 | 25.0335 | 138.8501
2023-02-07 21:00 | 82.1308 | 25.0335 | 138.8501
2023-02-07 22:00 | 82.1308 | 25.0335 | 138.8501
2023-02-07 23:00 | 82.1308 | 25.0335 | 138.8501
2023-02-08 | 82.1308 | 25.0335 | 138.8501
2023-02-08 01:00 | 82.1308 | 25.0335 | 138.8501
2023-02-08 02:00 | 82.1308 | 25.0335 | 138.8501
2023-02-08 03:00 | 82.1308 | 25.0335 | 138.8501
2023-02-08 04:00 | 82.1308 | 25.0335 | 138.8501
2023-02-08 05:00 | 82.1308 | 25.0335 | 138.8501
2023-02-08 06:00 | 82.1308 | 25.0335 | 138.8501
2023-02-08 07:00 | 82.1308 | 25.0335 | 138.8501
2023-02-08 08:00 | 82.1308 | 25.0335 | 138.8501
2023-02-08 09:00 | 82.1308 | 25.0335 | 138.8501
2023-02-08 10:00 | 82.1308 | 25.0335 | 138.8501
2023-02-08 11:00 | 82.1308 | 25.0335 | 138.8501
2023-02-08 12:00 | 82.1308 | 25.0335 | 138.8501
2023-02-08 13:00 | 82.1308 | 25.0335 | 138.8501
2023-02-08 14:00 | 82.1308 | 25.0335 | 138.8501
2023-02-08 15:00 | 82.1308 | 25.0335 | 138.8501
2023-02-08 16:00 | 82.1308 | 25.0335 | 138.8501
2023-02-08 17:00 | 82.1308 | 25.0335 | 138.8501
2023-02-08 18:00 | 82.1308 | 25.0335 | 138.8501
2023-02-08 19:00 | 82.1308 | 25.0335 | 138.8501
2023-02-08 20:00 | 82.1308 | 25.0335 | 138.8501
2023-02-08 21:00 | 82.1308 | 25.0335 | 138.8501
2023-02-08 22:00 | 82.1308 | 25.0335 | 138.8501
2023-02-08 23:00 | 82.1308 | 25.0335 | 138.8501
2023-02-09 | 82.1308 | 25.0335 | 138.8501
2023-02-09 01:00 | 82.1308 | 25.0335 | 138.8501
2023-02-09 02:00 | 82.1308 | 25.0335 | 138.8501
2023-02-09 03:00 | 82.1308 | 25.0335 | 138.8501
2023-02-09 04:00 | 82.1308 | 25.0335 | 138.8501
2023-02-09 05:00 | 82.1308 | 25.0335 | 138.8501
2023-02-09 06:00 | 82.1308 | 25.0335 | 138.8501
2023-02-09 07:00 | 82.1308 | 25.0335 | 138.8501
2023-02-09 08:00 | 82.1308 | 25.0335 | 138.8501
2023-02-09 09:00 | 82.1308 | 25.0335 | 138.8501
2023-02-09 10:00 | 82.1308 | 25.0335 | 138.8501
2023-02-09 11:00 | 82.1308 | 25.0335 | 138.8501
2023-02-09 12:00 | 82.1308 | 25.0335 | 138.8501
2023-02-09 13:00 | 82.1308 | 25.0335 | 138.8501
2023-02-09 14:00 | 82.1308 | 25.0335 | 138.8501
2023-02-09 15:00 | 15.4664 | 4.7142 | 118.5308
2023-02-09 16:00 | 82.1307 | 25.0334 | 138.85
2023-02-09 17:00 | 21.8827 | 6.6698 | 120.4864
2023-02-09 18:00 | 82.1308 | 25.0335 | 138.8501
2023-02-09 19:00 | 82.1308 | 25.0335 | 138.8501
2023-02-09 20:00 | 17.4116 | 5.3071 | 119.1237
2023-02-09 21:00 | 82.1308 | 25.0335 | 138.8501
2023-02-09 22:00 | 82.1308 | 25.0335 | 138.8501
2023-02-09 23:00 | 82.1308 | 25.0335 | 138.8501
2023-02-10 | 82.1308 | 25.0335 | 138.8501
2023-02-10 01:00 | 46.2489 | 14.0967 | 127.9133
2023-02-10 02:00 | 82.1308 | 25.0335 | 138.8501
2023-02-10 03:00 | 8.2244 | 2.5068 | 116.3234
2023-02-10 04:00 | 8.1374 | 2.4803 | 116.2969
2023-02-10 05:00 | 82.1308 | 25.0335 | 138.8501
2023-02-10 06:00 | 82.1308 | 25.0335 | 138.8501
2023-02-10 07:00 | 82.1308 | 25.0335 | 138.8501
2023-02-10 08:00 | 82.1308 | 25.0335 | 138.8501
2023-02-10 09:00 | 82.1308 | 25.0335 | 138.8501
2023-02-10 10:00 | 82.1308 | 25.0335 | 138.8501
2023-02-10 11:00 | 82.1308 | 25.0335 | 138.8501
2023-02-10 12:00 | 82.1308 | 25.0335 | 138.8501
2023-02-10 13:00 | 82.1308 | 25.0335 | 138.8501
2023-02-10 14:00 | 7.6385 | 2.3282 | 116.1448
2023-02-10 15:00 | 82.1308 | 25.0335 | 138.8501
2023-02-10 16:00 | 82.1308 | 25.0335 | 138.8501
2023-02-10 17:00 | 82.1308 | 25.0335 | 138.8501
2023-02-10 18:00 | 82.1308 | 25.0335 | 138.8501
2023-02-10 19:00 | 82.1308 | 25.0335 | 138.8501
2023-02-10 20:00 | 82.1308 | 25.0335 | 138.8501
2023-02-10 21:00 | 82.1308 | 25.0335 | 138.8501
2023-02-10 22:00 | 82.1308 | 25.0335 | 138.8501
2023-02-10 23:00 | 82.1308 | 25.0335 | 138.8501
2023-02-11 | 82.1308 | 25.0335 | 138.8501
2023-02-11 01:00 | 82.1308 | 25.0335 | 138.8501
2023-02-11 02:00 | 82.1308 | 25.0335 | 138.8501
2023-02-11 03:00 | 82.1308 | 25.0335 | 138.8501
2023-02-11 04:00 | 82.1308 | 25.0335 | 138.8501
2023-02-11 05:00 | 82.1308 | 25.0335 | 138.8501
2023-02-11 06:00 | 82.1308 | 25.0335 | 138.8501
2023-02-11 07:00 | 82.1308 | 25.0335 | 138.8501
2023-02-11 08:00 | 82.1308 | 25.0335 | 138.8501
2023-02-11 09:00 | 82.1308 | 25.0335 | 138.8501
2023-02-11 10:00 | 82.1308 | 25.0335 | 138.8501
2023-02-11 11:00 | 82.1308 | 25.0335 | 138.8501
2023-02-11 12:00 | 82.1308 | 25.0335 | 138.8501
2023-02-11 13:00 | 82.1308 | 25.0335 | 138.8501
2023-02-11 14:00 | 82.1308 | 25.0335 | 138.8501
2023-02-11 15:00 | 82.1308 | 25.0335 | 138.8501
2023-02-11 16:00 | 82.1308 | 25.0335 | 138.8501
2023-02-11 17:00 | 82.1308 | 25.0335 | 138.8501
2023-02-11 18:00 | 82.1308 | 25.0335 | 138.8501
2023-02-11 19:00 | 82.1308 | 25.0335 | 138.8501
2023-02-11 20:00 | 82.1308 | 25.0335 | 138.8501
2023-02-11 21:00 | 82.1308 | 25.0335 | 138.8501
2023-02-11 22:00 | 82.1308 | 25.0335 | 138.8501
2023-02-11 23:00 | 82.1308 | 25.0335 | 138.8501
2023-02-12 | 82.1308 | 25.0335 | 138.8501
2023-02-12 01:00 | 82.1308 | 25.0335 | 138.8501
2023-02-12 02:00 | 82.1308 | 25.0335 | 138.8501
2023-02-12 03:00 | 82.1308 | 25.0335 | 138.8501
2023-02-12 04:00 | 82.1308 | 25.0335 | 138.8501
2023-02-12 05:00 | 82.1308 | 25.0335 | 138.8501
2023-02-12 06:00 | 82.1308 | 25.0335 | 138.8501
2023-02-12 07:00 | 82.1308 | 25.0335 | 138.8501
2023-02-12 08:00 | 82.1308 | 25.0335 | 138.8501
2023-02-12 09:00 | 82.1308 | 25.0335 | 138.8501
2023-02-12 10:00 | 82.1308 | 25.0335 | 138.8501
2023-02-12 11:00 | 82.1308 | 25.0335 | 138.8501
2023-02-12 12:00 | 82.1308 | 25.0335 | 138.8501
2023-02-12 13:00 | 82.1308 | 25.0335 | 138.8501
2023-02-12 14:00 | 82.1308 | 25.0335 | 138.8501
2023-02-12 15:00 | 82.1308 | 25.0335 | 138.8501
2023-02-12 16:00 | 82.1308 | 25.0335 | 138.8501
2023-02-12 17:00 | 82.1308 | 25.0335 | 138.8501
2023-02-12 18:00 | 82.1308 | 25.0335 | 138.8501
2023-02-12 19:00 | 82.1308 | 25.0335 | 138.8501
2023-02-12 20:00 | 82.1308 | 25.0335 | 138.8501
2023-02-12 21:00 | 82.1308 | 25.0335 | 138.8501
2023-02-12 22:00 | 82.1308 | 25.0335 | 138.8501
2023-02-12 23:00 | 82.1308 | 25.0335 | 138.8501
2023-02-13 | 82.1308 | 25.0335 | 138.8501
2023-02-13 01:00 | 82.1308 | 25.0335 | 138.8501
2023-02-13 02:00 | 82.1308 | 25.0335 | 138.8501
2023-02-13 03:00 | 82.1308 | 25.0335 | 138.8501
2023-02-13 04:00 | 82.1308 | 25.0335 | 138.8501
2023-02-13 05:00 | 82.1308 | 25.0335 | 138.8501
2023-02-13 06:00 | 82.1308 | 25.0335 | 138.8501
2023-02-13 07:00 | 82.1308 | 25.0335 | 138.8501
2023-02-13 08:00 | 82.1308 | 25.0335 | 138.8501
2023-02-13 09:00 | 82.1308 | 25.0335 | 138.8501
2023-02-13 10:00 | 82.1308 | 25.0335 | 138.8501
2023-02-13 11:00 | 82.1308 | 25.0335 | 138.8501
2023-02-13 12:00 | 82.1308 | 25.0335 | 138.8501
2023-02-13 13:00 | 82.1308 | 25.0335 | 138.8501
2023-02-13 14:00 | 82.1308 | 25.0335 | 138.8501
2023-02-13 15:00 | 82.1308 | 25.0335 | 138.8501
2023-02-13 16:00 | 82.1308 | 25.0335 | 138.8501
2023-02-13 17:00 | 82.1308 | 25.0335 | 138.8501
2023-02-13 18:00 | 82.1308 | 25.0335 | 138.8501
2023-02-13 19:00 | 82.1308 | 25.0335 | 138.8501
2023-02-13 20:00 | 82.1308 | 25.0335 | 138.8501
2023-02-13 21:00 | 82.1308 | 25.0335 | 138.8501
2023-02-13 22:00 | 82.1308 | 25.0335 | 138.8501
2023-02-13 23:00 | 82.1308 | 25.0335 | 138.8501
2023-02-14 | 82.1308 | 25.0335 | 138.8501
2023-02-14 01:00 | 82.1308 | 25.0335 | 138.8501
2023-02-14 02:59 | 82.1308 | 25.0335 | 138.8501
2023-02-14 03:59 | 82.1308 | 25.0335 | 138.8501
2023-02-14 04:59 | 82.1308 | 25.0335 | 138.8501
2023-02-14 05:59 | 82.1308 | 25.0335 | 138.8501
2023-02-14 06:59 | 82.1308 | 25.0335 | 138.8501
2023-02-14 07:59 | 82.1308 | 25.0335 | 138.8501
2023-02-14 08:59 | 82.1308 | 25.0335 | 138.8501
2023-02-14 09:59 | 82.1308 | 25.0335 | 138.8501
2023-02-14 10:59 | 82.1308 | 25.0335 | 138.8501
2023-02-14 11:59 | 82.1308 | 25.0335 | 138.8501
2023-02-14 12:59 | 82.1308 | 25.0335 | 138.8501
2023-02-14 13:59 | 82.1308 | 25.0335 | 138.8501
2023-02-14 14:59 | 82.1308 | 25.0335 | 138.8501
2023-02-14 15:59 | 82.1308 | 25.0335 | 138.8501
2023-02-14 16:59 | 82.1308 | 25.0335 | 138.8501
2023-02-14 17:59 | 82.1308 | 25.0335 | 138.8501
2023-02-14 18:59 | 82.1308 | 25.0335 | 138.8501
2023-02-14 19:59 | 82.1308 | 25.0335 | 138.8501
2023-02-14 20:59 | 82.1308 | 25.0335 | 138.8501
2023-02-14 21:59 | 82.1308 | 25.0335 | 138.8501
2023-02-14 22:59 | 82.1308 | 25.0335 | 138.8501
2023-02-14 23:59 | 82.1308 | 25.0335 | 138.8501
2023-02-15 00:59 | 82.1308 | 25.0335 | 138.8501
2023-02-15 01:59 | 82.1308 | 25.0335 | 138.8501
2023-02-15 02:59 | 82.1308 | 25.0335 | 138.8501
2023-02-15 03:59 | 82.1308 | 25.0335 | 138.8501
2023-02-15 04:59 | 82.1308 | 25.0335 | 138.8501
2023-02-15 05:59 | 82.1308 | 25.0335 | 138.8501
2023-02-15 06:59 | 82.1308 | 25.0335 | 138.8501
2023-02-15 07:59 | 82.1308 | 25.0335 | 138.8501
2023-02-15 08:59 | 82.1308 | 25.0335 | 138.8501
2023-02-15 09:59 | 82.1308 | 25.0335 | 138.8501
2023-02-15 10:59 | 82.1308 | 25.0335 | 138.8501
2023-02-15 11:59 | 82.1308 | 25.0335 | 138.8501
2023-02-15 12:59 | 82.1308 | 25.0335 | 138.8501
2023-02-15 13:59 | 82.1308 | 25.0335 | 138.8501
2023-02-15 14:59 | 82.1308 | 25.0335 | 138.8501
2023-02-15 15:59 | 82.1308 | 25.0335 | 138.8501
2023-02-15 16:59 | 82.1308 | 25.0335 | 138.8501
2023-02-15 17:59 | 82.1308 | 25.0335 | 138.8501
2023-02-15 18:59 | 82.1308 | 25.0335 | 138.8501
2023-02-15 19:59 | 82.1308 | 25.0335 | 138.8501
2023-02-15 20:59 | 82.1308 | 25.0335 | 138.8501
2023-02-15 21:59 | 82.1308 | 25.0335 | 138.8501
2023-02-15 22:59 | 82.1308 | 25.0335 | 138.8501
2023-02-15 23:59 | 82.1308 | 25.0335 | 138.8501
2023-02-16 00:59 | 82.1308 | 25.0335 | 138.8501
2023-02-16 01:59 | 82.1308 | 25.0335 | 138.8501
2023-02-16 02:59 | 82.1308 | 25.0335 | 138.8501
2023-02-16 03:59 | 82.1308 | 25.0335 | 138.8501
2023-02-16 04:59 | 82.1308 | 25.0335 | 138.8501
2023-02-16 05:59 | 82.1308 | 25.0335 | 138.8501
2023-02-16 06:59 | 82.1308 | 25.0335 | 138.8501
2023-02-16 07:59 | 82.1308 | 25.0335 | 138.8501
2023-02-16 08:59 | 82.1308 | 25.0335 | 138.8501
2023-02-16 09:59 | 82.1308 | 25.0335 | 138.8501
2023-02-16 10:59 | 82.1308 | 25.0335 | 138.8501
2023-02-16 11:59 | 82.1308 | 25.0335 | 138.8501
2023-02-16 12:59 | 82.1308 | 25.0335 | 138.8501
2023-02-16 13:59 | 82.1308 | 25.0335 | 138.8501
2023-02-16 14:59 | 82.1308 | 25.0335 | 138.8501
2023-02-16 15:59 | 82.1308 | 25.0335 | 138.8501
2023-02-16 16:59 | 82.1308 | 25.0335 | 138.8501
2023-02-16 17:59 | 82.1308 | 25.0335 | 138.8501
2023-02-16 18:59 | 82.1308 | 25.0335 | 138.8501
2023-02-16 19:59 | 82.1308 | 25.0335 | 138.8501
2023-02-16 20:59 | 82.1308 | 25.0335 | 138.8501
2023-02-16 21:59 | 82.1308 | 25.0335 | 138.8501
2023-02-16 22:59 | 82.1308 | 25.0335 | 138.8501
2023-02-16 23:59 | 82.1308 | 25.0335 | 138.8501
2023-02-17 00:59 | 82.1308 | 25.0335 | 138.8501
2023-02-17 01:59 | 82.1308 | 25.0335 | 138.8501
2023-02-17 02:59 | 82.1308 | 25.0335 | 138.8501
2023-02-17 03:59 | 82.1308 | 25.0335 | 138.8501
2023-02-17 04:59 | 82.1308 | 25.0335 | 138.8501
2023-02-17 05:59 | 82.1308 | 25.0335 | 138.8501
2023-02-17 06:59 | 82.1308 | 25.0335 | 138.8501
2023-02-17 07:59 | 82.1308 | 25.0335 | 138.8501
2023-02-17 08:59 | 82.1308 | 25.0335 | 138.8501
2023-02-17 09:59 | 9.3367 | 2.8458 | 116.6624
2023-02-17 10:59 | 82.1308 | 25.0335 | 138.8501
2023-02-17 11:59 | 82.1308 | 25.0335 | 138.8501
2023-02-17 12:59 | 82.1308 | 25.0335 | 138.8501
2023-02-17 13:59 | 7.7808 | 2.3716 | 116.1882
2023-02-17 14:59 | 82.1308 | 25.0335 | 138.8501
2023-02-17 15:59 | 82.1308 | 25.0335 | 138.8501
2023-02-17 16:59 | 82.1308 | 25.0335 | 138.8501
2023-02-17 17:59 | 8.3304 | 2.5391 | 116.3557
2023-02-17 18:59 | 82.1308 | 25.0335 | 138.8501
2023-02-17 19:59 | 82.1308 | 25.0335 | 138.8501
2023-02-17 20:59 | 8.302 | 2.5304 | 116.347
2023-02-17 21:59 | 82.1308 | 25.0335 | 138.8501
2023-02-17 22:59 | 82.1308 | 25.0335 | 138.8501
2023-02-17 23:59 | 82.1308 | 25.0335 | 138.8501
2023-02-18 00:59 | 82.1308 | 25.0335 | 138.8501
2023-02-18 01:59 | 82.1308 | 25.0335 | 138.8501
2023-02-18 02:59 | 82.1308 | 25.0335 | 138.8501
2023-02-18 03:59 | 9.4577 | 2.8827 | 116.6993
2023-02-18 04:59 | 9.979 | 3.0416 | 116.8582
2023-02-18 05:59 | 9.7086 | 2.9592 | 116.7758
2023-02-18 06:59 | 9.4227 | 2.872 | 116.6886
2023-02-18 07:59 | 9.7689 | 2.9776 | 116.7942
2023-02-18 08:59 | 9.8178 | 2.9925 | 116.8091
2023-02-18 09:59 | 10.0756 | 3.071 | 116.8876
2023-02-18 10:59 | 82.1308 | 25.0335 | 138.8501
2023-02-18 11:59 | 82.1308 | 25.0335 | 138.8501
2023-02-18 12:59 | 82.1308 | 25.0335 | 138.8501
2023-02-18 13:59 | 82.1308 | 25.0335 | 138.8501
2023-02-18 14:59 | 82.1308 | 25.0335 | 138.8501
2023-02-18 15:59 | 82.1308 | 25.0335 | 138.8501
2023-02-18 16:59 | 82.1308 | 25.0335 | 138.8501
2023-02-18 17:59 | 82.1308 | 25.0335 | 138.8501
2023-02-18 18:59 | 82.1308 | 25.0335 | 138.8501
2023-02-18 20:00 | 82.1308 | 25.0335 | 138.8501
2023-02-18 21:00 | 82.1308 | 25.0335 | 138.8501
2023-02-18 22:00 | 82.1308 | 25.0335 | 138.8501
2023-02-18 23:00 | 82.1308 | 25.0335 | 138.8501
2023-02-19 | 82.1308 | 25.0335 | 138.8501
2023-02-19 01:00 | 82.1308 | 25.0335 | 138.8501
2023-02-19 02:00 | 8.6148 | 2.6258 | 116.4424
2023-02-19 03:00 | 8.5244 | 2.5982 | 116.4148
2023-02-19 04:00 | 9.415 | 2.8697 | 116.6863
2023-02-19 05:00 | 10.2744 | 3.1316 | 116.9482
2023-02-19 06:00 | 10.3306 | 3.1488 | 116.9654
2023-02-19 07:00 | 10.2948 | 3.1378 | 116.9544
2023-02-19 08:00 | 10.3915 | 3.1673 | 116.9839
2023-02-19 09:00 | 10.789 | 3.2885 | 117.1051
2023-02-19 10:00 | 10.2597 | 3.1271 | 116.9437
2023-02-19 11:00 | 10.165 | 3.0983 | 116.9149
2023-02-19 12:00 | 10.437 | 3.1812 | 116.9978
2023-02-19 13:00 | 9.9758 | 3.0406 | 116.8572
2023-02-19 14:00 | 8.9754 | 2.7357 | 116.5523
2023-02-19 15:00 | 8.7096 | 2.6547 | 116.4713
2023-02-19 16:00 | 9.5362 | 2.9066 | 116.7232
2023-02-19 17:00 | 9.4159 | 2.87 | 116.6866
2023-02-19 18:00 | 9.4399 | 2.8773 | 116.6939
2023-02-19 19:00 | 9.186 | 2.7999 | 116.6165
2023-02-19 20:00 | 8.6137 | 2.6255 | 116.4421
2023-02-19 21:00 | 8.7576 | 2.6693 | 116.4859
2023-02-19 22:00 | 8.8412 | 2.6948 | 116.5114
2023-02-19 23:00 | 8.6201 | 2.6274 | 116.444
2023-02-20 | 8.8178 | 2.6877 | 116.5043
2023-02-20 01:00 | 8.8033 | 2.6833 | 116.4999
2023-02-20 02:00 | 8.831 | 2.6917 | 116.5083
2023-02-20 03:00 | 8.8921 | 2.7103 | 116.5269
2023-02-20 04:00 | 8.8078 | 2.6846 | 116.5012
2023-02-20 05:00 | 8.8084 | 2.6848 | 116.5014
2023-02-20 06:00 | 8.5915 | 2.6187 | 116.4353
2023-02-20 07:00 | 8.6395 | 2.6333 | 116.4499
2023-02-20 08:00 | 8.7604 | 2.6702 | 116.4868
2023-02-20 09:00 | 8.6797 | 2.6456 | 116.4622
2023-02-20 10:00 | 8.6669 | 2.6417 | 116.4583
2023-02-20 11:00 | 8.9442 | 2.7262 | 116.5428
2023-02-20 12:00 | 8.8676 | 2.7028 | 116.5194
2023-02-20 13:00 | 8.7044 | 2.6531 | 116.4697
2023-02-20 14:00 | 8.6933 | 2.6497 | 116.4663
2023-02-20 15:00 | 8.943 | 2.7258 | 116.5424
2023-02-20 16:00 | 8.7402 | 2.664 | 116.4806
2023-02-20 17:00 | 8.4998 | 2.5907 | 116.4073
2023-02-20 18:00 | 8.5255 | 2.5986 | 116.4152
2023-02-20 19:00 | 8.8057 | 2.684 | 116.5006
2023-02-20 20:00 | 8.8351 | 2.6929 | 116.5095
2023-02-20 21:00 | 9.0909 | 2.7709 | 116.5875
2023-02-20 22:00 | 9.1041 | 2.7749 | 116.5915
2023-02-20 23:00 | 8.9828 | 2.738 | 116.5546
2023-02-21 | 9.0084 | 2.7458 | 116.5624
2023-02-21 01:00 | 8.9961 | 2.742 | 116.5586
2023-02-21 02:00 | 8.8519 | 2.6981 | 116.5147
2023-02-21 03:00 | 9.1407 | 2.7861 | 116.6027
2023-02-21 04:00 | 9.2757 | 2.8272 | 116.6438
2023-02-21 05:00 | 9.2828 | 2.8294 | 116.646
2023-02-21 06:00 | 9.1854 | 2.7997 | 116.6163
2023-02-21 07:00 | 8.9754 | 2.7357 | 116.5523
2023-02-21 08:00 | 9.308 | 2.8371 | 116.6537
2023-02-21 09:00 | 9.2965 | 2.8336 | 116.6502
2023-02-21 10:00 | 9.2494 | 2.8192 | 116.6358
2023-02-21 11:00 | 9.1191 | 2.7795 | 116.5961
2023-02-21 12:00 | 8.6394 | 2.6333 | 116.4499
2023-02-21 13:00 | 8.7168 | 2.6569 | 116.4735
2023-02-21 14:00 | 8.9621 | 2.7317 | 116.5483
2023-02-21 15:00 | 8.6869 | 2.6478 | 116.4644
2023-02-21 16:00 | 8.708 | 2.6542 | 116.4708
2023-02-21 17:00 | 8.7078 | 2.6542 | 116.4708
2023-02-21 18:00 | 8.6658 | 2.6413 | 116.4579
2023-02-21 19:00 | 8.5808 | 2.6154 | 116.432
2023-02-21 20:00 | 8.626 | 2.6292 | 116.4458
2023-02-21 21:00 | 8.5089 | 2.5935 | 116.4101
2023-02-21 22:00 | 8.6734 | 2.6436 | 116.4602
2023-02-21 23:00 | 8.7131 | 2.6558 | 116.4724
2023-02-22 | 8.7068 | 2.6538 | 116.4704
2023-02-22 01:00 | 8.6278 | 2.6297 | 116.4463
2023-02-22 02:00 | 8.874 | 2.7048 | 116.5214
2023-02-22 03:00 | 8.888 | 2.709 | 116.5256
2023-02-22 04:00 | 8.7257 | 2.6596 | 116.4762
2023-02-22 05:00 | 8.4663 | 2.5805 | 116.3971
2023-02-22 06:00 | 8.5964 | 2.6202 | 116.4368
2023-02-22 07:00 | 8.5031 | 2.5917 | 116.4083
2023-02-22 08:00 | 8.396 | 2.5591 | 116.3757
2023-02-22 09:00 | 8.459 | 2.5783 | 116.3949
2023-02-22 10:00 | 8.6851 | 2.6472 | 116.4638
2023-02-22 11:00 | 8.4798 | 2.5846 | 116.4012
2023-02-22 12:00 | 8.6151 | 2.6259 | 116.4425
2023-02-22 13:00 | 9.0659 | 2.7633 | 116.5799
2023-02-22 14:00 | 6.9881 | 2.13 | 115.9466
2023-02-22 15:00 | 7.0105 | 2.1368 | 115.9534
2023-02-22 16:00 | 7.0182 | 2.1392 | 115.9558
2023-02-22 17:00 | 7.0273 | 2.1419 | 115.9585
2023-02-22 18:00 | 7.0282 | 2.1422 | 115.9588
2023-02-22 19:00 | 7.0282 | 2.1422 | 115.9588
2023-02-22 20:00 | 7.0282 | 2.1422 | 115.9588
2023-02-22 21:00 | 7.0282 | 2.1422 | 115.9588
2023-02-22 22:00 | 7.0283 | 2.1422 | 115.9588
2023-02-22 23:00 | 7.0283 | 2.1422 | 115.9588
2023-02-23 | 7.0283 | 2.1422 | 115.9588
2023-02-23 01:00 | 7.0282 | 2.1422 | 115.9588
2023-02-23 02:00 | 7.0282 | 2.1422 | 115.9588
2023-02-23 03:00 | 7.0283 | 2.1422 | 115.9588
2023-02-23 04:00 | 7.0283 | 2.1422 | 115.9588
2023-02-23 05:00 | 7.0283 | 2.1422 | 115.9588
2023-02-23 06:00 | 7.0283 | 2.1422 | 115.9588
2023-02-23 07:00 | 7.0282 | 2.1422 | 115.9588
2023-02-23 08:00 | 7.0282 | 2.1422 | 115.9588
2023-02-23 09:00 | 7.0282 | 2.1422 | 115.9588
2023-02-23 10:00 | 7.0282 | 2.1422 | 115.9588
2023-02-23 11:00 | 7.0283 | 2.1422 | 115.9588
2023-02-23 11:59 | 7.0306 | 2.1429 | 115.9595
2023-02-23 12:59 | 7.0383 | 2.1453 | 115.9619
2023-02-23 13:59 | 7.0383 | 2.1453 | 115.9619
2023-02-23 14:59 | 7.038 | 2.1452 | 115.9618
2023-02-23 15:59 | 7.0356 | 2.1445 | 115.9611
2023-02-23 16:59 | 7.0301 | 2.1428 | 115.9594
2023-02-23 17:59 | 7.0361 | 2.1446 | 115.9612
2023-02-23 18:59 | 7.0285 | 2.1423 | 115.9589
2023-02-23 19:59 | 7.0283 | 2.1422 | 115.9588
2023-02-23 20:59 | 7.0283 | 2.1422 | 115.9588
2023-02-23 21:59 | 7.0286 | 2.1423 | 115.9589
2023-02-23 22:59 | 7.0283 | 2.1422 | 115.9588
2023-02-23 23:59 | 7.0283 | 2.1422 | 115.9588
2023-02-24 00:59 | 7.0283 | 2.1422 | 115.9588
2023-02-24 01:59 | 7.0283 | 2.1422 | 115.9588
2023-02-24 02:59 | 7.0283 | 2.1422 | 115.9588
2023-02-24 03:59 | 7.0383 | 2.1453 | 115.9619
2023-02-24 04:59 | 7.0283 | 2.1422 | 115.9588
2023-02-24 05:59 | 7.0283 | 2.1422 | 115.9588
2023-02-24 06:59 | 7.0282 | 2.1422 | 115.9588
2023-02-24 07:59 | 7.0282 | 2.1422 | 115.9588
2023-02-24 08:59 | 7.0182 | 2.1392 | 115.9558
2023-02-24 09:59 | 7.0282 | 2.1422 | 115.9588
2023-02-24 10:59 | 7.0283 | 2.1422 | 115.9588
2023-02-24 11:59 | 7.0383 | 2.1453 | 115.9619
2023-02-24 12:59 | 7.0472 | 2.148 | 115.9646
2023-02-24 13:59 | 7.0409 | 2.1461 | 115.9627
2023-02-24 14:59 | 7.0483 | 2.1483 | 115.9649
2023-02-24 15:59 | 7.0483 | 2.1483 | 115.9649
2023-02-24 16:59 | 7.0483 | 2.1483 | 115.9649
2023-02-24 17:59 | 7.0582 | 2.1513 | 115.9679
2023-02-24 18:59 | 7.0483 | 2.1483 | 115.9649
2023-02-24 19:59 | 7.0483 | 2.1483 | 115.9649
2023-02-24 20:59 | 7.0483 | 2.1483 | 115.9649
2023-02-24 21:59 | 7.0484 | 2.1483 | 115.9649
2023-02-24 22:59 | 7.0483 | 2.1483 | 115.9649
2023-02-24 23:59 | 7.0517 | 2.1493 | 115.9659
2023-02-25 00:59 | 7.0583 | 2.1514 | 115.968
2023-02-25 01:59 | 7.0583 | 2.1514 | 115.968
2023-02-25 02:59 | 7.0583 | 2.1514 | 115.968
2023-02-25 03:59 | 7.0583 | 2.1514 | 115.968
2023-02-25 04:59 | 7.0583 | 2.1514 | 115.968
2023-02-25 05:59 | 7.0583 | 2.1514 | 115.968
2023-02-25 06:59 | 7.0583 | 2.1514 | 115.968
2023-02-25 07:59 | 7.0583 | 2.1514 | 115.968
2023-02-25 08:59 | 7.0684 | 2.1544 | 115.971
2023-02-25 09:59 | 7.0684 | 2.1544 | 115.971
2023-02-25 10:59 | 7.0784 | 2.1575 | 115.9741
2023-02-25 11:59 | 7.0784 | 2.1575 | 115.9741
2023-02-25 12:59 | 7.0884 | 2.1605 | 115.9771
2023-02-25 13:59 | 7.0886 | 2.1606 | 115.9772
2023-02-25 14:59 | 7.0984 | 2.1636 | 115.9802
2023-02-25 15:59 | 7.0984 | 2.1636 | 115.9802
2023-02-25 16:59 | 7.0984 | 2.1636 | 115.9802
2023-02-25 17:59 | 7.0984 | 2.1636 | 115.9802
2023-02-25 18:59 | 7.101 | 2.1644 | 115.981
2023-02-25 19:59 | 7.1013 | 2.1645 | 115.9811
2023-02-25 20:59 | 7.1067 | 2.1661 | 115.9827
2023-02-25 21:59 | 7.1085 | 2.1667 | 115.9833
2023-02-25 22:59 | 7.1085 | 2.1667 | 115.9833
2023-02-25 23:59 | 7.1116 | 2.1676 | 115.9842
2023-02-26 00:59 | 7.1085 | 2.1667 | 115.9833
2023-02-26 01:59 | 7.1138 | 2.1683 | 115.9849
2023-02-26 02:59 | 7.1085 | 2.1667 | 115.9833
2023-02-26 03:59 | 7.1185 | 2.1697 | 115.9863
2023-02-26 04:59 | 7.1185 | 2.1697 | 115.9863
2023-02-26 05:59 | 7.1185 | 2.1697 | 115.9863
2023-02-26 06:59 | 7.1185 | 2.1697 | 115.9863
2023-02-26 07:59 | 7.1185 | 2.1697 | 115.9863
2023-02-26 08:59 | 7.1185 | 2.1697 | 115.9863
2023-02-26 09:59 | 7.1085 | 2.1667 | 115.9833
2023-02-26 10:59 | 7.1085 | 2.1667 | 115.9833
2023-02-26 11:59 | 7.1085 | 2.1667 | 115.9833
2023-02-26 12:59 | 7.1085 | 2.1667 | 115.9833
2023-02-26 13:59 | 7.1085 | 2.1667 | 115.9833
2023-02-26 14:59 | 7.1161 | 2.169 | 115.9856
2023-02-26 15:59 | 7.1085 | 2.1667 | 115.9833
2023-02-26 16:59 | 7.0984 | 2.1636 | 115.9802
2023-02-26 17:59 | 7.0984 | 2.1636 | 115.9802
2023-02-26 18:59 | 7.0984 | 2.1636 | 115.9802
2023-02-26 19:59 | 7.0984 | 2.1636 | 115.9802
2023-02-26 20:59 | 7.0984 | 2.1636 | 115.9802
2023-02-26 21:59 | 7.0984 | 2.1636 | 115.9802
2023-02-26 22:59 | 7.0984 | 2.1636 | 115.9802
2023-02-26 23:59 | 7.0984 | 2.1636 | 115.9802
2023-02-27 00:59 | 7.0984 | 2.1636 | 115.9802
2023-02-27 01:59 | 7.0984 | 2.1636 | 115.9802
2023-02-27 02:59 | 7.0984 | 2.1636 | 115.9802
2023-02-27 03:59 | 7.1085 | 2.1667 | 115.9833
2023-02-27 04:59 | 7.1084 | 2.1667 | 115.9833
2023-02-27 05:59 | 7.1085 | 2.1667 | 115.9833
2023-02-27 06:59 | 7.1085 | 2.1667 | 115.9833
2023-02-27 07:59 | 7.1085 | 2.1667 | 115.9833
2023-02-27 08:59 | 7.1185 | 2.1697 | 115.9863
2023-02-27 09:59 | 7.1185 | 2.1697 | 115.9863
2023-02-27 10:59 | 7.1185 | 2.1697 | 115.9863
2023-02-27 11:59 | 7.1185 | 2.1697 | 115.9863
2023-02-27 12:59 | 7.1284 | 2.1727 | 115.9893
2023-02-27 13:59 | 7.1285 | 2.1728 | 115.9894
2023-02-27 14:59 | 7.1285 | 2.1728 | 115.9894
2023-02-27 15:59 | 7.1285 | 2.1728 | 115.9894
2023-02-27 16:59 | 7.1285 | 2.1728 | 115.9894
2023-02-27 17:59 | 7.1285 | 2.1728 | 115.9894
2023-02-27 18:59 | 7.1285 | 2.1728 | 115.9894
2023-02-27 19:59 | 7.1285 | 2.1728 | 115.9894
2023-02-27 20:59 | 7.1285 | 2.1728 | 115.9894
2023-02-27 21:59 | 7.1285 | 2.1728 | 115.9894
2023-02-27 22:59 | 7.1285 | 2.1728 | 115.9894
2023-02-27 23:59 | 7.1285 | 2.1728 | 115.9894
2023-02-28 00:59 | 7.1264 | 2.1721 | 115.9887
2023-02-28 01:59 | 7.1185 | 2.1697 | 115.9863
2023-02-28 02:59 | 7.1185 | 2.1697 | 115.9863
2023-02-28 03:59 | 7.1185 | 2.1697 | 115.9863
2023-02-28 04:59 | 7.1185 | 2.1697 | 115.9863
2023-03-01 00:59 | 7.0862 | 2.1599 | 115.9765
2023-03-01 01:59 | 7.0784 | 2.1575 | 115.9741
2023-03-01 02:59 | 7.0784 | 2.1575 | 115.9741
2023-03-01 03:59 | 7.0684 | 2.1544 | 115.971
2023-03-01 04:59 | 7.0583 | 2.1514 | 115.968
2023-03-01 05:59 | 7.0583 | 2.1514 | 115.968
2023-03-01 06:59 | 7.0583 | 2.1514 | 115.968
2023-03-01 07:59 | 7.0483 | 2.1483 | 115.9649
2023-03-01 08:59 | 7.0483 | 2.1483 | 115.9649
2023-03-01 09:59 | 7.0483 | 2.1483 | 115.9649
2023-03-01 10:59 | 7.0417 | 2.1463 | 115.9629
2023-03-01 11:59 | 7.0483 | 2.1483 | 115.9649
2023-03-01 12:59 | 7.0486 | 2.1484 | 115.965
2023-03-01 13:59 | 7.0566 | 2.1509 | 115.9675
2023-03-01 14:59 | 7.0483 | 2.1483 | 115.9649
2023-03-01 15:59 | 7.0581 | 2.1513 | 115.9679
2023-03-01 16:59 | 7.0483 | 2.1483 | 115.9649
2023-03-01 17:59 | 7.0483 | 2.1483 | 115.9649
2023-03-01 18:59 | 7.0404 | 2.1459 | 115.9625
2023-03-01 19:59 | 7.0483 | 2.1483 | 115.9649
2023-03-01 20:59 | 7.0583 | 2.1514 | 115.968
2023-03-01 21:59 | 7.0483 | 2.1483 | 115.9649
2023-03-01 22:59 | 7.0583 | 2.1514 | 115.968
2023-03-01 23:59 | 7.0583 | 2.1514 | 115.968
2023-03-02 00:59 | 7.0583 | 2.1514 | 115.968
2023-03-02 01:59 | 7.0684 | 2.1544 | 115.971
2023-03-02 02:59 | 7.0718 | 2.1555 | 115.9721
2023-03-02 03:59 | 7.0784 | 2.1575 | 115.9741
2023-03-02 04:59 | 7.0784 | 2.1575 | 115.9741
2023-03-02 05:59 | 7.0884 | 2.1605 | 115.9771
2023-03-02 06:59 | 7.0884 | 2.1605 | 115.9771
2023-03-02 07:59 | 7.0884 | 2.1605 | 115.9771
2023-03-02 08:59 | 7.0884 | 2.1605 | 115.9771
2023-03-02 09:59 | 7.0884 | 2.1605 | 115.9771
2023-03-02 10:59 | 7.0965 | 2.163 | 115.9796
2023-03-02 11:59 | 7.0884 | 2.1605 | 115.9771
2023-03-02 12:59 | 7.0784 | 2.1575 | 115.9741
2023-03-02 13:59 | 7.0784 | 2.1575 | 115.9741
2023-03-02 14:59 | 7.0689 | 2.1546 | 115.9712
2023-03-02 15:59 | 7.0684 | 2.1544 | 115.971
2023-03-02 16:59 | 7.0583 | 2.1514 | 115.968
2023-03-02 17:59 | 7.0583 | 2.1514 | 115.968
2023-03-02 18:59 | 7.0583 | 2.1514 | 115.968
2023-03-02 19:59 | 7.0583 | 2.1514 | 115.968
2023-03-02 20:59 | 7.0483 | 2.1483 | 115.9649
2023-03-02 21:59 | 7.0483 | 2.1483 | 115.9649
2023-03-02 22:59 | 7.0483 | 2.1483 | 115.9649
2023-03-02 23:59 | 7.0483 | 2.1483 | 115.9649
2023-03-03 00:59 | 7.0414 | 2.1462 | 115.9628
2023-03-03 01:59 | 7.0416 | 2.1463 | 115.9629
2023-03-03 02:59 | 7.0383 | 2.1453 | 115.9619
2023-03-03 03:59 | 7.0322 | 2.1434 | 115.96
2023-03-03 04:59 | 7.0283 | 2.1422 | 115.9588
2023-03-03 05:59 | 7.0182 | 2.1392 | 115.9558
2023-03-03 06:59 | 7.0283 | 2.1422 | 115.9588
2023-03-03 07:59 | 7.0383 | 2.1453 | 115.9619
2023-03-03 08:59 | 7.0383 | 2.1453 | 115.9619
2023-03-03 09:59 | 7.0493 | 2.1486 | 115.9652
2023-03-03 10:59 | 7.0784 | 2.1575 | 115.9741
2023-03-03 11:59 | 7.0884 | 2.1605 | 115.9771
2023-03-03 12:59 | 7.11 | 2.1671 | 115.9837
2023-03-03 13:59 | 7.1385 | 2.1758 | 115.9924
2023-03-03 14:59 | 7.1385 | 2.1758 | 115.9924
2023-03-03 15:59 | 7.1285 | 2.1728 | 115.9894
2023-03-03 16:59 | 7.1385 | 2.1758 | 115.9924
2023-03-03 17:59 | 7.1397 | 2.1762 | 115.9928
2023-03-03 18:59 | 7.1385 | 2.1758 | 115.9924
2023-03-03 19:59 | 7.1385 | 2.1758 | 115.9924
2023-03-03 20:59 | 7.1435 | 2.1773 | 115.9939
2023-03-03 21:59 | 7.1285 | 2.1728 | 115.9894
2023-03-03 22:59 | 7.1385 | 2.1758 | 115.9924
2023-03-03 23:59 | 7.1486 | 2.1789 | 115.9955
2023-03-04 00:59 | 7.0875 | 2.1603 | 115.9769
2023-03-04 01:59 | 7.0884 | 2.1605 | 115.9771
2023-03-04 02:59 | 7.0784 | 2.1575 | 115.9741
2023-03-04 03:59 | 7.0784 | 2.1575 | 115.9741
2023-03-04 04:59 | 7.0784 | 2.1575 | 115.9741
2023-03-04 05:59 | 7.0784 | 2.1575 | 115.9741
2023-03-04 06:59 | 7.0784 | 2.1575 | 115.9741
2023-03-04 07:59 | 7.0784 | 2.1575 | 115.9741
2023-03-04 08:59 | 7.0784 | 2.1575 | 115.9741
2023-03-04 09:59 | 7.0784 | 2.1575 | 115.9741
2023-03-04 10:59 | 7.0784 | 2.1575 | 115.9741
2023-03-04 11:59 | 7.0786 | 2.1576 | 115.9742
2023-03-04 12:59 | 7.0884 | 2.1605 | 115.9771
2023-03-04 13:59 | 7.0884 | 2.1605 | 115.9771
2023-03-04 14:59 | 7.0865 | 2.16 | 115.9766
2023-03-04 15:59 | 7.0784 | 2.1575 | 115.9741
2023-03-04 16:59 | 7.0784 | 2.1575 | 115.9741
2023-03-04 17:59 | 7.0784 | 2.1575 | 115.9741
2023-03-04 18:59 | 7.0684 | 2.1544 | 115.971
2023-03-04 19:59 | 7.0684 | 2.1544 | 115.971
2023-03-04 20:59 | 7.0583 | 2.1514 | 115.968
2023-03-04 21:59 | 7.0583 | 2.1514 | 115.968
2023-03-04 22:59 | 7.0583 | 2.1514 | 115.968
2023-03-04 23:59 | 7.0583 | 2.1514 | 115.968
2023-03-05 00:59 | 7.0483 | 2.1483 | 115.9649
2023-03-05 01:59 | 7.0483 | 2.1483 | 115.9649
2023-03-05 02:59 | 7.0483 | 2.1483 | 115.9649
2023-03-05 03:59 | 7.0483 | 2.1483 | 115.9649
2023-03-05 04:59 | 7.0475 | 2.1481 | 115.9647
2023-03-05 05:59 | 7.0404 | 2.1459 | 115.9625
2023-03-05 06:59 | 7.0483 | 2.1483 | 115.9649
2023-03-05 07:59 | 7.0383 | 2.1453 | 115.9619
2023-03-05 08:59 | 7.0383 | 2.1453 | 115.9619
2023-03-05 09:59 | 7.0383 | 2.1453 | 115.9619
2023-03-05 10:59 | 7.0383 | 2.1453 | 115.9619
2023-03-05 11:59 | 7.0383 | 2.1453 | 115.9619
2023-03-05 12:59 | 7.0403 | 2.1459 | 115.9625
2023-03-05 13:59 | 7.0383 | 2.1453 | 115.9619
2023-03-05 14:59 | 7.0383 | 2.1453 | 115.9619
2023-03-05 15:59 | 7.0383 | 2.1453 | 115.9619
2023-03-05 16:59 | 7.0283 | 2.1422 | 115.9588
2023-03-05 17:59 | 7.0283 | 2.1422 | 115.9588
2023-03-05 18:59 | 7.0283 | 2.1422 | 115.9588
2023-03-05 19:59 | 7.0249 | 2.1412 | 115.9578
2023-03-05 20:59 | 7.0182 | 2.1392 | 115.9558
2023-03-05 21:59 | 7.0235 | 2.1408 | 115.9574
2023-03-05 22:59 | 7.0182 | 2.1392 | 115.9558
2023-03-05 23:59 | 7.0082 | 2.1361 | 115.9527
2023-03-06 00:59 | 7.0082 | 2.1361 | 115.9527
2023-03-06 01:59 | 7.0177 | 2.139 | 115.9556
2023-03-06 02:59 | 7.0082 | 2.1361 | 115.9527
2023-03-06 03:59 | 7.0082 | 2.1361 | 115.9527
2023-03-06 04:59 | 7.0082 | 2.1361 | 115.9527
2023-03-06 05:59 | 7.0082 | 2.1361 | 115.9527
2023-03-06 06:59 | 7.0082 | 2.1361 | 115.9527
2023-03-06 07:59 | 7.0082 | 2.1361 | 115.9527
2023-03-06 08:59 | 7.0082 | 2.1361 | 115.9527
2023-03-06 09:59 | 7.0082 | 2.1361 | 115.9527
2023-03-06 10:59 | 7.0082 | 2.1361 | 115.9527
2023-03-06 11:59 | 7.0082 | 2.1361 | 115.9527
2023-03-06 12:59 | 7.0082 | 2.1361 | 115.9527
2023-03-06 13:59 | 7.0082 | 2.1361 | 115.9527
2023-03-06 14:59 | 7.0082 | 2.1361 | 115.9527
2023-03-06 15:59 | 7.0082 | 2.1361 | 115.9527
2023-03-06 16:59 | 7.0082 | 2.1361 | 115.9527
2023-03-06 17:59 | 7.0082 | 2.1361 | 115.9527
2023-03-06 18:59 | 6.9982 | 2.133 | 115.9496
2023-03-06 19:59 | 6.9986 | 2.1332 | 115.9498
2023-03-06 20:59 | 6.9982 | 2.133 | 115.9496
2023-03-06 21:59 | 6.9982 | 2.133 | 115.9496
2023-03-06 22:59 | 6.9982 | 2.133 | 115.9496
2023-03-06 23:59 | 7.0078 | 2.136 | 115.9526
2023-03-07 00:59 | 6.9982 | 2.133 | 115.9496
2023-03-07 01:59 | 6.9986 | 2.1332 | 115.9498
2023-03-07 02:59 | 7.0082 | 2.1361 | 115.9527
2023-03-07 03:59 | 6.9982 | 2.133 | 115.9496
2023-03-07 04:59 | 6.9982 | 2.133 | 115.9496
2023-03-07 05:59 | 6.9982 | 2.133 | 115.9496
2023-03-07 06:59 | 6.9982 | 2.133 | 115.9496
2023-03-07 07:59 | 6.9982 | 2.133 | 115.9496
2023-03-07 08:59 | 6.9982 | 2.133 | 115.9496
2023-03-07 09:59 | 6.9982 | 2.133 | 115.9496
2023-03-07 10:59 | 6.9982 | 2.133 | 115.9496
2023-03-07 11:59 | 6.9982 | 2.133 | 115.9496
2023-03-07 12:59 | 7.0017 | 2.1341 | 115.9507
2023-03-07 13:59 | 6.999 | 2.1333 | 115.9499
2023-03-07 14:59 | 7.0082 | 2.1361 | 115.9527
2023-03-07 15:59 | 7.0082 | 2.1361 | 115.9527
2023-03-07 16:59 | 7.0082 | 2.1361 | 115.9527
2023-03-07 17:59 | 7.0082 | 2.1361 | 115.9527
2023-03-07 18:59 | 7.0082 | 2.1361 | 115.9527
2023-03-07 19:59 | 7.0082 | 2.1361 | 115.9527
2023-03-07 20:59 | 6.9982 | 2.133 | 115.9496
2023-03-07 21:59 | 7.0078 | 2.136 | 115.9526
2023-03-07 22:59 | 6.9985 | 2.1331 | 115.9497
2023-03-07 23:59 | 7.0082 | 2.1361 | 115.9527
2023-03-08 00:59 | 7.0082 | 2.1361 | 115.9527
2023-03-08 01:59 | 7.0082 | 2.1361 | 115.9527
2023-03-08 02:59 | 7.0071 | 2.1357 | 115.9523
2023-03-08 03:59 | 6.9982 | 2.133 | 115.9496
2023-03-08 04:59 | 7.0082 | 2.1361 | 115.9527
2023-03-08 05:59 | 6.9982 | 2.133 | 115.9496
2023-03-08 06:59 | 6.9982 | 2.133 | 115.9496
2023-03-08 07:59 | 6.9982 | 2.133 | 115.9496
2023-03-08 08:59 | 6.9982 | 2.133 | 115.9496
2023-03-08 09:59 | 6.9982 | 2.133 | 115.9496
2023-03-08 10:59 | 6.9982 | 2.133 | 115.9496
2023-03-08 11:59 | 6.9982 | 2.133 | 115.9496
2023-03-08 12:59 | 7 | 2.1336 | 115.9502
2023-03-08 13:59 | 6.9983 | 2.1331 | 115.9497
2023-03-08 14:59 | 6.9982 | 2.133 | 115.9496
2023-03-08 15:59 | 6.9982 | 2.133 | 115.9496
2023-03-08 16:59 | 6.9882 | 2.13 | 115.9466
2023-03-08 17:59 | 6.9882 | 2.13 | 115.9466
2023-03-08 18:59 | 6.9882 | 2.13 | 115.9466
2023-03-08 19:59 | 6.9781 | 2.1269 | 115.9435
2023-03-08 20:59 | 6.9781 | 2.1269 | 115.9435
2023-03-08 21:59 | 6.9781 | 2.1269 | 115.9435
2023-03-08 22:59 | 6.9781 | 2.1269 | 115.9435
2023-03-08 23:59 | 6.9681 | 2.1239 | 115.9405
2023-03-09 00:59 | 6.9681 | 2.1239 | 115.9405
2023-03-09 01:59 | 6.9681 | 2.1239 | 115.9405
2023-03-09 02:59 | 6.9681 | 2.1239 | 115.9405
2023-03-09 03:59 | 6.9681 | 2.1239 | 115.9405
2023-03-09 04:59 | 6.9681 | 2.1239 | 115.9405
2023-03-09 05:59 | 6.9681 | 2.1239 | 115.9405
2023-03-09 06:59 | 6.9681 | 2.1239 | 115.9405
2023-03-09 07:59 | 6.9681 | 2.1239 | 115.9405
2023-03-09 08:59 | 6.9681 | 2.1239 | 115.9405
2023-03-09 09:59 | 6.9681 | 2.1239 | 115.9405
2023-03-09 10:59 | 6.9729 | 2.1254 | 115.942
2023-03-09 11:59 | 6.9781 | 2.1269 | 115.9435
2023-03-09 12:59 | 6.9881 | 2.13 | 115.9466
2023-03-09 13:59 | 6.9972 | 2.1327 | 115.9493
2023-03-09 14:59 | 6.9982 | 2.133 | 115.9496
2023-03-09 15:59 | 6.9982 | 2.133 | 115.9496
2023-03-09 16:59 | 7.0182 | 2.1392 | 115.9558
2023-03-09 17:59 | 7.0282 | 2.1422 | 115.9588
2023-03-09 18:59 | 7.0483 | 2.1483 | 115.9649
2023-03-09 19:59 | 7.0684 | 2.1544 | 115.971
2023-03-09 20:59 | 7.0784 | 2.1575 | 115.9741
2023-03-09 21:59 | 7.0884 | 2.1605 | 115.9771
2023-03-09 22:59 | 7.1085 | 2.1667 | 115.9833
2023-03-09 23:59 | 7.0383 | 2.1453 | 115.9619
2023-03-10 00:59 | 7.0283 | 2.1422 | 115.9588
2023-03-10 01:59 | 7.0283 | 2.1422 | 115.9588
2023-03-10 02:59 | 7.0283 | 2.1422 | 115.9588
2023-03-10 03:59 | 7.0283 | 2.1422 | 115.9588
2023-03-10 04:59 | 7.0283 | 2.1422 | 115.9588
2023-03-10 05:59 | 7.0263 | 2.1416 | 115.9582
2023-03-10 06:59 | 7.0283 | 2.1422 | 115.9588
2023-03-10 07:59 | 7.0082 | 2.1361 | 115.9527
2023-03-10 08:59 | 6.9982 | 2.133 | 115.9496
2023-03-10 09:59 | 6.9982 | 2.133 | 115.9496
2023-03-10 10:59 | 6.9882 | 2.13 | 115.9466
2023-03-10 11:59 | 6.9881 | 2.13 | 115.9466
2023-03-10 12:59 | 6.9881 | 2.13 | 115.9466
2023-03-10 13:59 | 6.9781 | 2.1269 | 115.9435
2023-03-10 14:59 | 6.9781 | 2.1269 | 115.9435
2023-03-10 15:59 | 6.9781 | 2.1269 | 115.9435
2023-03-10 16:59 | 6.9681 | 2.1239 | 115.9405
2023-03-10 17:59 | 6.9681 | 2.1239 | 115.9405
2023-03-10 18:59 | 6.9595 | 2.1213 | 115.9379
2023-03-10 19:59 | 6.9581 | 2.1208 | 115.9374
2023-03-10 20:59 | 6.9481 | 2.1178 | 115.9344
2023-03-10 21:59 | 6.948 | 2.1178 | 115.9344
2023-03-10 22:59 | 6.938 | 2.1147 | 115.9313
2023-03-10 23:59 | 6.948 | 2.1178 | 115.9344
2023-03-11 00:59 | 6.948 | 2.1178 | 115.9344
2023-03-11 01:59 | 6.9459 | 2.1171 | 115.9337
2023-03-11 02:59 | 6.938 | 2.1147 | 115.9313
2023-03-11 03:59 | 6.948 | 2.1178 | 115.9344
2023-03-11 04:59 | 6.938 | 2.1147 | 115.9313
2023-03-11 05:59 | 6.938 | 2.1147 | 115.9313
2023-03-11 06:59 | 6.938 | 2.1147 | 115.9313
2023-03-11 07:59 | 6.938 | 2.1147 | 115.9313
2023-03-11 08:59 | 6.938 | 2.1147 | 115.9313
2023-03-11 09:59 | 6.938 | 2.1147 | 115.9313
2023-03-11 10:59 | 6.938 | 2.1147 | 115.9313
2023-03-11 11:59 | 6.948 | 2.1177 | 115.9343
2023-03-11 12:59 | 6.948 | 2.1178 | 115.9344
2023-03-11 13:59 | 6.948 | 2.1178 | 115.9344
2023-03-11 14:59 | 6.948 | 2.1178 | 115.9344
2023-03-11 15:59 | 6.948 | 2.1178 | 115.9344
2023-03-11 16:59 | 6.948 | 2.1178 | 115.9344
2023-03-11 17:59 | 6.9399 | 2.1153 | 115.9319
2023-03-11 18:59 | 6.938 | 2.1147 | 115.9313
2023-03-11 19:59 | 6.938 | 2.1147 | 115.9313
2023-03-11 20:59 | 6.938 | 2.1147 | 115.9313
2023-03-11 21:59 | 6.938 | 2.1147 | 115.9313
2023-03-11 22:59 | 6.938 | 2.1147 | 115.9313
2023-03-11 23:59 | 6.938 | 2.1147 | 115.9313
2023-03-12 00:59 | 6.9345 | 2.1136 | 115.9302
2023-03-12 01:59 | 6.938 | 2.1147 | 115.9313
2023-03-12 03:59 | 6.938 | 2.1147 | 115.9313
2023-03-12 04:59 | 6.938 | 2.1147 | 115.9313
2023-03-12 05:59 | 6.938 | 2.1147 | 115.9313
2023-03-12 06:59 | 6.938 | 2.1147 | 115.9313
2023-03-12 07:59 | 6.938 | 2.1147 | 115.9313
2023-03-12 08:59 | 6.928 | 2.1117 | 115.9283
2023-03-12 09:59 | 6.938 | 2.1147 | 115.9313
2023-03-12 10:59 | 6.938 | 2.1147 | 115.9313
2023-03-12 11:59 | 6.938 | 2.1147 | 115.9313
2023-03-12 12:59 | 6.9382 | 2.1147 | 115.9313
2023-03-12 13:59 | 6.948 | 2.1178 | 115.9344
2023-03-12 14:59 | 6.948 | 2.1178 | 115.9344
2023-03-12 15:59 | 6.948 | 2.1178 | 115.9344
2023-03-12 16:59 | 6.948 | 2.1178 | 115.9344
2023-03-12 17:59 | 6.948 | 2.1178 | 115.9344
2023-03-12 18:59 | 6.948 | 2.1178 | 115.9344
2023-03-12 19:59 | 6.948 | 2.1178 | 115.9344
2023-03-12 20:59 | 6.948 | 2.1178 | 115.9344
2023-03-12 21:59 | 6.9481 | 2.1178 | 115.9344
2023-03-12 23:00 | 6.9481 | 2.1178 | 115.9344
2023-03-13 | 6.9562 | 2.1203 | 115.9369
2023-03-13 00:59 | 6.9581 | 2.1208 | 115.9374
2023-03-13 02:00 | 6.9581 | 2.1208 | 115.9374
2023-03-13 03:00 | 6.9581 | 2.1208 | 115.9374
2023-03-13 03:59 | 6.9669 | 2.1235 | 115.9401
2023-03-13 05:00 | 6.9581 | 2.1208 | 115.9374
2023-03-13 06:00 | 6.9581 | 2.1208 | 115.9374
2023-03-13 06:59 | 6.9581 | 2.1208 | 115.9374
2023-03-13 08:00 | 6.9581 | 2.1208 | 115.9374
2023-03-13 09:00 | 6.9662 | 2.1233 | 115.9399
2023-03-13 09:59 | 6.9681 | 2.1239 | 115.9405
2023-03-13 11:00 | 6.9681 | 2.1239 | 115.9405
2023-03-13 12:00 | 6.9781 | 2.1269 | 115.9435
2023-03-13 12:59 | 6.9881 | 2.13 | 115.9466
2023-03-13 14:00 | 7.0172 | 2.1389 | 115.9555
2023-03-13 15:00 | 7.0182 | 2.1392 | 115.9558
2023-03-13 15:59 | 6.9781 | 2.1269 | 115.9435
2023-03-13 17:00 | 6.9581 | 2.1208 | 115.9374
2023-03-13 18:00 | 6.9481 | 2.1178 | 115.9344
2023-03-13 18:59 | 6.928 | 2.1117 | 115.9283
2023-03-13 20:00 | 6.928 | 2.1117 | 115.9283
2023-03-13 21:00 | 6.9187 | 2.1088 | 115.9254
2023-03-13 21:59 | 6.918 | 2.1086 | 115.9252
2023-03-13 23:00 | 6.918 | 2.1086 | 115.9252
2023-03-14 | 6.918 | 2.1086 | 115.9252
2023-03-14 00:59 | 6.9105 | 2.1063 | 115.9229
2023-03-14 02:00 | 6.9079 | 2.1055 | 115.9221
2023-03-14 03:00 | 6.9082 | 2.1056 | 115.9222
2023-03-14 03:59 | 6.9079 | 2.1055 | 115.9221
2023-03-14 05:00 | 6.9079 | 2.1055 | 115.9221
2023-03-14 06:00 | 6.9079 | 2.1055 | 115.9221
2023-03-14 06:59 | 6.9092 | 2.1059 | 115.9225
2023-03-14 08:00 | 6.9081 | 2.1056 | 115.9222
2023-03-14 09:00 | 6.9079 | 2.1055 | 115.9221
2023-03-14 10:00 | 6.918 | 2.1086 | 115.9252
2023-03-14 11:00 | 6.918 | 2.1086 | 115.9252
2023-03-14 12:00 | 6.9273 | 2.1115 | 115.9281
2023-03-14 13:00 | 6.928 | 2.1117 | 115.9283
2023-03-14 14:00 | 6.938 | 2.1147 | 115.9313
2023-03-14 15:00 | 6.9389 | 2.115 | 115.9316
2023-03-14 16:00 | 6.948 | 2.1178 | 115.9344
2023-03-14 17:00 | 6.948 | 2.1178 | 115.9344
2023-03-14 18:00 | 6.948 | 2.1178 | 115.9344
2023-03-14 19:00 | 6.948 | 2.1178 | 115.9344
2023-03-14 20:00 | 6.938 | 2.1147 | 115.9313
2023-03-14 21:00 | 6.9379 | 2.1147 | 115.9313
2023-03-14 22:00 | 6.928 | 2.1117 | 115.9283
2023-03-14 23:00 | 6.918 | 2.1086 | 115.9252
2023-03-15 | 6.918 | 2.1086 | 115.9252
2023-03-15 01:00 | 6.9079 | 2.1055 | 115.9221
2023-03-15 02:00 | 6.9079 | 2.1055 | 115.9221
2023-03-15 03:00 | 6.9079 | 2.1055 | 115.9221
2023-03-15 04:00 | 6.8979 | 2.1025 | 115.9191
2023-03-15 05:00 | 6.8979 | 2.1025 | 115.9191
2023-03-15 06:00 | 6.8979 | 2.1025 | 115.9191
2023-03-15 07:00 | 6.8979 | 2.1025 | 115.9191
2023-03-15 08:00 | 6.8979 | 2.1025 | 115.9191
2023-03-15 09:00 | 6.8979 | 2.1025 | 115.9191
2023-03-15 10:00 | 6.8979 | 2.1025 | 115.9191
2023-03-15 11:00 | 6.8979 | 2.1025 | 115.9191
2023-03-15 12:00 | 6.8979 | 2.1025 | 115.9191
2023-03-15 13:00 | 6.8979 | 2.1025 | 115.9191
2023-03-15 14:00 | 6.8979 | 2.1025 | 115.9191
2023-03-15 15:00 | 6.9012 | 2.1035 | 115.9201
2023-03-15 16:00 | 6.8979 | 2.1025 | 115.9191
2023-03-15 17:00 | 6.8979 | 2.1025 | 115.9191
2023-03-15 18:00 | 6.8979 | 2.1025 | 115.9191
2023-03-15 19:00 | 6.897 | 2.1022 | 115.9188
2023-03-15 20:00 | 6.8956 | 2.1018 | 115.9184
2023-03-15 21:00 | 6.8881 | 2.0995 | 115.9161
2023-03-15 22:00 | 6.8879 | 2.0994 | 115.916
2023-03-15 23:00 | 6.8879 | 2.0994 | 115.916
2023-03-16 | 6.8879 | 2.0994 | 115.916
2023-03-16 01:00 | 6.8879 | 2.0994 | 115.916
2023-03-16 02:00 | 6.8879 | 2.0994 | 115.916
2023-03-16 03:00 | 6.8879 | 2.0994 | 115.916
2023-03-16 04:00 | 6.8879 | 2.0994 | 115.916
2023-03-16 05:00 | 6.8879 | 2.0994 | 115.916
2023-03-16 06:00 | 6.8879 | 2.0994 | 115.916
2023-03-16 07:00 | 6.8879 | 2.0994 | 115.916
2023-03-16 08:00 | 6.8879 | 2.0994 | 115.916
2023-03-16 09:00 | 6.8879 | 2.0994 | 115.916
2023-03-16 10:00 | 6.8879 | 2.0994 | 115.916
2023-03-16 11:00 | 6.8879 | 2.0994 | 115.916
2023-03-16 12:00 | 6.8879 | 2.0994 | 115.916
2023-03-16 13:00 | 6.8879 | 2.0994 | 115.916
2023-03-16 14:00 | 6.8879 | 2.0994 | 115.916
2023-03-16 15:00 | 6.8879 | 2.0994 | 115.916
2023-03-16 16:00 | 6.8879 | 2.0994 | 115.916
2023-03-16 17:00 | 6.888 | 2.0995 | 115.9161
2023-03-16 18:00 | 6.891 | 2.1004 | 115.917
2023-03-16 19:00 | 6.8879 | 2.0994 | 115.916
2023-03-16 20:00 | 6.8879 | 2.0994 | 115.916
2023-03-16 21:00 | 6.8879 | 2.0994 | 115.916
2023-03-16 22:00 | 6.8879 | 2.0994 | 115.916
2023-03-16 23:00 | 6.8879 | 2.0994 | 115.916
2023-03-17 | 6.8879 | 2.0994 | 115.916
2023-03-17 01:00 | 6.8879 | 2.0994 | 115.916
2023-03-17 02:00 | 6.8879 | 2.0994 | 115.916
2023-03-17 03:00 | 6.8879 | 2.0994 | 115.916
2023-03-17 04:00 | 6.8879 | 2.0994 | 115.916
2023-03-17 05:00 | 6.878 | 2.0964 | 115.913
2023-03-17 06:00 | 6.8779 | 2.0964 | 115.913
2023-03-17 07:00 | 6.8779 | 2.0964 | 115.913
2023-03-17 08:00 | 6.8779 | 2.0964 | 115.913
2023-03-17 09:00 | 6.8779 | 2.0964 | 115.913
2023-03-17 10:00 | 6.8779 | 2.0964 | 115.913
2023-03-17 11:00 | 6.8779 | 2.0964 | 115.913
2023-03-17 12:00 | 6.8779 | 2.0964 | 115.913
2023-03-17 13:00 | 6.8779 | 2.0964 | 115.913
2023-03-17 14:00 | 6.8874 | 2.0993 | 115.9159
2023-03-17 15:00 | 6.8879 | 2.0994 | 115.916
2023-03-17 16:00 | 6.8879 | 2.0994 | 115.916
2023-03-17 17:00 | 6.8879 | 2.0994 | 115.916
2023-03-17 18:00 | 6.8879 | 2.0994 | 115.916
2023-03-17 19:00 | 6.8874 | 2.0993 | 115.9159
2023-03-17 20:00 | 6.8779 | 2.0964 | 115.913
2023-03-17 21:00 | 6.8779 | 2.0964 | 115.913
2023-03-17 22:00 | 6.8779 | 2.0964 | 115.913
2023-03-17 23:00 | 6.8779 | 2.0964 | 115.913
2023-03-18 | 6.8779 | 2.0964 | 115.913
2023-03-18 01:00 | 6.8779 | 2.0964 | 115.913
2023-03-18 02:00 | 6.8779 | 2.0964 | 115.913
2023-03-18 03:00 | 6.8779 | 2.0964 | 115.913
2023-03-18 04:00 | 6.8779 | 2.0964 | 115.913
2023-03-18 05:00 | 6.8779 | 2.0964 | 115.913
2023-03-18 06:00 | 6.8779 | 2.0964 | 115.913
2023-03-18 07:00 | 6.8779 | 2.0964 | 115.913
2023-03-18 08:00 | 6.8779 | 2.0964 | 115.913
2023-03-18 09:00 | 6.8779 | 2.0964 | 115.913
2023-03-18 10:00 | 6.8779 | 2.0964 | 115.913
2023-03-18 11:00 | 6.8779 | 2.0964 | 115.913
2023-03-18 12:00 | 6.8779 | 2.0964 | 115.913
2023-03-18 13:00 | 6.8779 | 2.0964 | 115.913
2023-03-18 14:00 | 6.8796 | 2.0969 | 115.9135
2023-03-18 15:00 | 6.8879 | 2.0994 | 115.916
2023-03-18 16:00 | 6.8879 | 2.0994 | 115.916
2023-03-18 17:00 | 6.8879 | 2.0994 | 115.916
2023-03-18 18:00 | 6.8879 | 2.0994 | 115.916
2023-03-18 19:00 | 6.8806 | 2.0972 | 115.9138
2023-03-18 20:00 | 6.8779 | 2.0964 | 115.913
2023-03-18 21:00 | 6.8779 | 2.0964 | 115.913
2023-03-18 22:00 | 6.8779 | 2.0964 | 115.913
2023-03-18 23:00 | 6.8779 | 2.0964 | 115.913
2023-03-19 | 6.8779 | 2.0964 | 115.913
2023-03-19 01:00 | 6.8779 | 2.0964 | 115.913
2023-03-19 02:00 | 6.8779 | 2.0964 | 115.913
2023-03-19 03:00 | 6.8779 | 2.0964 | 115.913
2023-03-19 04:00 | 6.8879 | 2.0994 | 115.916
2023-03-19 05:00 | 6.8779 | 2.0964 | 115.913
2023-03-19 06:00 | 6.8779 | 2.0964 | 115.913
2023-03-19 07:00 | 6.8779 | 2.0964 | 115.913
2023-03-19 08:00 | 6.8779 | 2.0964 | 115.913
2023-03-19 09:00 | 6.8779 | 2.0964 | 115.913
2023-03-19 10:00 | 6.8779 | 2.0964 | 115.913
2023-03-19 11:00 | 6.8799 | 2.097 | 115.9136
2023-03-19 12:00 | 6.8879 | 2.0994 | 115.916
2023-03-19 13:00 | 6.8879 | 2.0994 | 115.916
2023-03-19 14:00 | 6.8879 | 2.0994 | 115.916
2023-03-19 15:00 | 6.8979 | 2.1025 | 115.9191
2023-03-19 16:00 | 6.8915 | 2.1005 | 115.9171
2023-03-19 17:00 | 6.8979 | 2.1025 | 115.9191
2023-03-19 18:00 | 6.8979 | 2.1025 | 115.9191
2023-03-19 19:00 | 6.8912 | 2.1004 | 115.917
2023-03-19 20:00 | 6.8887 | 2.0997 | 115.9163
2023-03-19 21:00 | 6.8879 | 2.0994 | 115.916
2023-03-19 22:00 | 6.8879 | 2.0994 | 115.916
2023-03-19 23:00 | 6.8879 | 2.0994 | 115.916
2023-03-20 | 6.8879 | 2.0994 | 115.916
2023-03-20 01:00 | 6.8879 | 2.0994 | 115.916
2023-03-20 02:00 | 6.8879 | 2.0994 | 115.916
2023-03-20 03:00 | 6.8879 | 2.0994 | 115.916
2023-03-20 04:00 | 6.8879 | 2.0994 | 115.916
2023-03-20 05:00 | 6.8779 | 2.0964 | 115.913
2023-03-20 06:00 | 6.8779 | 2.0964 | 115.913
2023-03-20 07:00 | 6.8779 | 2.0964 | 115.913
2023-03-20 08:00 | 6.8779 | 2.0964 | 115.913
2023-03-20 09:00 | 6.8772 | 2.0962 | 115.9128
2023-03-20 10:00 | 6.8678 | 2.0933 | 115.9099
2023-03-20 11:00 | 6.8678 | 2.0933 | 115.9099
2023-03-20 12:00 | 6.8678 | 2.0933 | 115.9099
2023-03-20 13:00 | 6.8678 | 2.0933 | 115.9099
2023-03-20 14:00 | 6.8678 | 2.0933 | 115.9099
2023-03-20 15:00 | 6.8678 | 2.0933 | 115.9099
2023-03-20 16:00 | 6.8678 | 2.0933 | 115.9099
2023-03-20 17:00 | 6.8678 | 2.0933 | 115.9099
2023-03-20 18:00 | 6.8678 | 2.0933 | 115.9099
2023-03-20 19:00 | 6.8677 | 2.0933 | 115.9099
2023-03-20 20:00 | 6.8578 | 2.0903 | 115.9069
2023-03-20 21:00 | 6.8578 | 2.0903 | 115.9069
2023-03-20 22:00 | 6.8578 | 2.0903 | 115.9069
2023-03-20 23:00 | 6.8578 | 2.0903 | 115.9069
2023-03-21 | 6.8578 | 2.0903 | 115.9069
2023-03-21 01:00 | 6.8578 | 2.0903 | 115.9069
2023-03-21 02:00 | 6.8578 | 2.0903 | 115.9069
2023-03-21 03:00 | 6.8578 | 2.0903 | 115.9069
2023-03-21 04:00 | 6.8578 | 2.0903 | 115.9069
2023-03-21 05:00 | 6.8504 | 2.088 | 115.9046
2023-03-21 06:00 | 6.8578 | 2.0903 | 115.9069
2023-03-21 07:00 | 6.85 | 2.0879 | 115.9045
2023-03-21 08:00 | 6.8478 | 2.0872 | 115.9038
2023-03-21 09:00 | 6.8478 | 2.0872 | 115.9038
2023-03-21 10:00 | 6.8478 | 2.0872 | 115.9038
2023-03-21 11:00 | 6.8478 | 2.0872 | 115.9038
2023-03-21 12:00 | 6.848 | 2.0873 | 115.9039
2023-03-21 13:00 | 6.8578 | 2.0903 | 115.9069
2023-03-21 14:00 | 6.8578 | 2.0903 | 115.9069
2023-03-21 15:00 | 6.8578 | 2.0903 | 115.9069
2023-03-21 16:00 | 6.8578 | 2.0903 | 115.9069
2023-03-21 17:00 | 6.8578 | 2.0903 | 115.9069
2023-03-21 18:00 | 6.8578 | 2.0903 | 115.9069
2023-03-21 19:00 | 6.8578 | 2.0903 | 115.9069
2023-03-21 20:00 | 6.8578 | 2.0903 | 115.9069
2023-03-21 21:00 | 6.8578 | 2.0903 | 115.9069
2023-03-21 22:00 | 6.8578 | 2.0903 | 115.9069
2023-03-21 23:00 | 6.8578 | 2.0903 | 115.9069
2023-03-22 | 6.8578 | 2.0903 | 115.9069
2023-03-22 01:00 | 6.8552 | 2.0895 | 115.9061
2023-03-22 02:00 | 6.8478 | 2.0872 | 115.9038
2023-03-22 03:00 | 6.8478 | 2.0872 | 115.9038
2023-03-22 04:00 | 6.8478 | 2.0872 | 115.9038
2023-03-22 05:00 | 6.8478 | 2.0872 | 115.9038
2023-03-22 06:00 | 6.8477 | 2.0872 | 115.9038
2023-03-22 07:00 | 6.8401 | 2.0848 | 115.9014
2023-03-22 08:00 | 6.8378 | 2.0841 | 115.9007
2023-03-22 09:00 | 6.8378 | 2.0841 | 115.9007
2023-03-22 10:00 | 6.8378 | 2.0841 | 115.9007
2023-03-22 11:00 | 6.8378 | 2.0841 | 115.9007
2023-03-22 12:00 | 6.8378 | 2.0841 | 115.9007
2023-03-22 13:00 | 6.8378 | 2.0841 | 115.9007
2023-03-22 14:00 | 6.8391 | 2.0846 | 115.9012
2023-03-22 15:00 | 6.8378 | 2.0842 | 115.9008
2023-03-22 16:00 | 6.846 | 2.0866 | 115.9032
2023-03-22 17:00 | 6.8378 | 2.0841 | 115.9007
2023-03-22 18:00 | 6.8378 | 2.0841 | 115.9007
2023-03-22 19:00 | 6.8378 | 2.0841 | 115.9007
2023-03-22 20:00 | 6.8378 | 2.0841 | 115.9007
2023-03-22 21:00 | 6.8378 | 2.0841 | 115.9007
2023-03-22 22:00 | 6.8378 | 2.0841 | 115.9007
2023-03-22 23:00 | 6.8378 | 2.0841 | 115.9007
2023-03-23 | 6.8378 | 2.0841 | 115.9007
2023-03-23 01:00 | 6.8378 | 2.0841 | 115.9007
2023-03-23 02:00 | 6.8306 | 2.082 | 115.8986
2023-03-23 03:00 | 6.8277 | 2.0811 | 115.8977
2023-03-23 04:00 | 6.8277 | 2.0811 | 115.8977
2023-03-23 05:00 | 6.8277 | 2.0811 | 115.8977
2023-03-23 06:00 | 6.8277 | 2.0811 | 115.8977
2023-03-23 07:00 | 6.8277 | 2.0811 | 115.8977
2023-03-23 08:00 | 6.8277 | 2.0811 | 115.8977
2023-03-23 09:00 | 6.8277 | 2.0811 | 115.8977
2023-03-23 10:00 | 6.557 | 1.9986 | 115.8152
2023-03-23 11:00 | 6.6974 | 2.0414 | 115.858
2023-03-23 12:00 | 6.7977 | 2.0719 | 115.8885
2023-03-23 13:00 | 6.8077 | 2.075 | 115.8916
2023-03-23 14:00 | 6.8177 | 2.078 | 115.8946
2023-03-23 15:00 | 6.8177 | 2.078 | 115.8946
2023-03-23 16:00 | 6.8277 | 2.0811 | 115.8977
2023-03-23 17:00 | 6.8277 | 2.0811 | 115.8977
2023-03-23 18:00 | 6.8177 | 2.078 | 115.8946
2023-03-23 19:00 | 6.8165 | 2.0777 | 115.8943
2023-03-23 20:00 | 6.8077 | 2.075 | 115.8916
2023-03-23 21:00 | 6.8077 | 2.075 | 115.8916
2023-03-23 22:00 | 6.8077 | 2.075 | 115.8916
2023-03-23 23:00 | 6.8077 | 2.075 | 115.8916
2023-03-24 | 6.8077 | 2.075 | 115.8916
2023-03-24 01:00 | 6.8077 | 2.075 | 115.8916
2023-03-24 02:00 | 6.8077 | 2.075 | 115.8916
2023-03-24 03:00 | 6.8077 | 2.075 | 115.8916
2023-03-24 04:00 | 6.8077 | 2.075 | 115.8916
2023-03-24 05:00 | 6.8077 | 2.075 | 115.8916
2023-03-24 06:00 | 6.8077 | 2.075 | 115.8916
2023-03-24 07:00 | 6.8077 | 2.075 | 115.8916
2023-03-24 08:00 | 6.8077 | 2.075 | 115.8916
2023-03-24 09:00 | 6.8077 | 2.075 | 115.8916
2023-03-24 10:00 | 6.8077 | 2.075 | 115.8916
2023-03-24 11:00 | 6.8077 | 2.075 | 115.8916
2023-03-24 12:00 | 6.8077 | 2.075 | 115.8916
2023-03-24 13:00 | 6.8077 | 2.075 | 115.8916
2023-03-24 14:00 | 6.8077 | 2.075 | 115.8916
2023-03-24 15:00 | 6.8077 | 2.075 | 115.8916
2023-03-24 16:00 | 6.8077 | 2.075 | 115.8916
2023-03-24 17:00 | 6.8077 | 2.075 | 115.8916
2023-03-24 18:00 | 6.8077 | 2.075 | 115.8916
2023-03-24 19:00 | 6.8077 | 2.075 | 115.8916
2023-03-24 20:00 | 6.8077 | 2.075 | 115.8916
2023-03-24 21:00 | 6.7977 | 2.0719 | 115.8885
2023-03-24 22:00 | 6.7977 | 2.0719 | 115.8885
2023-03-24 23:00 | 6.8024 | 2.0734 | 115.89
2023-03-25 | 6.7977 | 2.0719 | 115.8885
2023-03-25 01:00 | 6.7977 | 2.0719 | 115.8885
2023-03-25 02:00 | 6.7977 | 2.0719 | 115.8885
2023-03-25 03:00 | 6.7977 | 2.0719 | 115.8885
2023-03-25 04:00 | 6.7977 | 2.0719 | 115.8885
2023-03-25 05:00 | 6.7977 | 2.0719 | 115.8885
2023-03-25 06:00 | 6.7977 | 2.0719 | 115.8885
2023-03-25 07:00 | 6.7977 | 2.0719 | 115.8885
2023-03-25 08:00 | 6.7977 | 2.0719 | 115.8885
2023-03-25 09:00 | 6.7977 | 2.0719 | 115.8885
2023-03-25 10:00 | 6.7977 | 2.0719 | 115.8885
2023-03-25 11:00 | 6.7977 | 2.0719 | 115.8885
2023-03-25 12:00 | 6.7977 | 2.0719 | 115.8885
2023-03-25 13:00 | 6.7977 | 2.0719 | 115.8885
2023-03-25 14:00 | 6.7977 | 2.0719 | 115.8885
2023-03-25 15:00 | 6.7977 | 2.0719 | 115.8885
2023-03-25 16:00 | 6.7977 | 2.0719 | 115.8885
2023-03-25 17:00 | 6.7977 | 2.0719 | 115.8885
2023-03-25 18:00 | 6.7977 | 2.0719 | 115.8885
2023-03-25 19:00 | 6.7977 | 2.0719 | 115.8885
2023-03-25 20:00 | 6.7977 | 2.0719 | 115.8885
2023-03-25 21:00 | 6.7955 | 2.0713 | 115.8879
2023-03-25 22:00 | 6.7927 | 2.0704 | 115.887
2023-03-25 23:00 | 6.788 | 2.069 | 115.8856
2023-03-26 | 6.7876 | 2.0689 | 115.8855
2023-03-26 01:00 | 6.7876 | 2.0689 | 115.8855
2023-03-26 02:00 | 6.7876 | 2.0689 | 115.8855
2023-03-26 03:00 | 6.7876 | 2.0689 | 115.8855
2023-03-26 04:00 | 6.7876 | 2.0689 | 115.8855
2023-03-26 05:00 | 6.7876 | 2.0689 | 115.8855
2023-03-26 06:00 | 6.7876 | 2.0689 | 115.8855
2023-03-26 07:00 | 6.7876 | 2.0689 | 115.8855
2023-03-26 08:00 | 6.7876 | 2.0689 | 115.8855
2023-03-26 09:00 | 6.7832 | 2.0675 | 115.8841
2023-03-26 10:00 | 6.7876 | 2.0689 | 115.8855
2023-03-26 11:00 | 6.7876 | 2.0689 | 115.8855
2023-03-26 12:00 | 6.7876 | 2.0689 | 115.8855
2023-03-26 13:00 | 6.7876 | 2.0689 | 115.8855
2023-03-26 14:00 | 6.7876 | 2.0689 | 115.8855
2023-03-26 15:00 | 6.7876 | 2.0689 | 115.8855
2023-03-26 16:00 | 6.7876 | 2.0689 | 115.8855
2023-03-26 17:00 | 6.7876 | 2.0689 | 115.8855
2023-03-26 18:00 | 6.7876 | 2.0689 | 115.8855
2023-03-26 19:00 | 6.7876 | 2.0689 | 115.8855
2023-03-26 20:00 | 6.7781 | 2.066 | 115.8826
2023-03-26 21:00 | 6.7776 | 2.0658 | 115.8824
2023-03-26 22:00 | 6.7776 | 2.0658 | 115.8824
2023-03-26 23:00 | 6.7776 | 2.0658 | 115.8824
2023-03-27 | 6.7776 | 2.0658 | 115.8824
2023-03-27 01:00 | 6.7776 | 2.0658 | 115.8824
2023-03-27 02:00 | 6.7776 | 2.0658 | 115.8824
2023-03-27 03:00 | 6.7776 | 2.0658 | 115.8824
2023-03-27 04:00 | 6.7774 | 2.0658 | 115.8824
2023-03-27 05:00 | 6.7776 | 2.0658 | 115.8824
2023-03-27 06:00 | 6.7776 | 2.0658 | 115.8824
2023-03-27 07:00 | 6.7727 | 2.0643 | 115.8809
2023-03-27 08:00 | 6.7685 | 2.063 | 115.8796
2023-03-27 09:00 | 6.7717 | 2.064 | 115.8806
2023-03-27 10:00 | 6.7676 | 2.0628 | 115.8794
2023-03-27 11:00 | 6.7776 | 2.0658 | 115.8824
2023-03-27 12:00 | 6.7776 | 2.0658 | 115.8824
2023-03-27 13:00 | 6.7776 | 2.0658 | 115.8824
2023-03-27 14:00 | 6.7776 | 2.0658 | 115.8824
2023-03-27 15:00 | 6.7776 | 2.0658 | 115.8824
2023-03-27 16:00 | 6.7832 | 2.0675 | 115.8841
2023-03-27 17:00 | 6.7876 | 2.0689 | 115.8855
2023-03-27 18:00 | 6.7876 | 2.0689 | 115.8855
2023-03-27 19:00 | 6.7876 | 2.0689 | 115.8855
2023-03-27 20:00 | 6.7842 | 2.0678 | 115.8844
2023-03-27 21:00 | 6.7776 | 2.0658 | 115.8824
2023-03-27 22:00 | 6.7859 | 2.0683 | 115.8849
2023-03-27 23:00 | 6.7864 | 2.0685 | 115.8851
2023-03-28 | 6.7876 | 2.0689 | 115.8855
2023-03-28 01:00 | 6.7876 | 2.0689 | 115.8855
2023-03-28 02:00 | 6.7776 | 2.0658 | 115.8824
2023-03-28 03:00 | 6.7776 | 2.0658 | 115.8824
2023-03-28 04:00 | 6.7822 | 2.0672 | 115.8838
2023-03-28 05:00 | 6.7874 | 2.0688 | 115.8854
2023-03-28 06:00 | 6.7776 | 2.0658 | 115.8824
2023-03-28 07:00 | 6.7776 | 2.0658 | 115.8824
2023-03-28 08:00 | 6.7776 | 2.0658 | 115.8824
2023-03-28 09:00 | 6.7783 | 2.066 | 115.8826
2023-03-28 10:00 | 6.7776 | 2.0658 | 115.8824
2023-03-28 11:00 | 6.7776 | 2.0658 | 115.8824
2023-03-28 12:00 | 6.7776 | 2.0658 | 115.8824
2023-03-28 13:00 | 6.7811 | 2.0669 | 115.8835
2023-03-28 14:00 | 6.7876 | 2.0689 | 115.8855
2023-03-28 15:00 | 6.7815 | 2.067 | 115.8836
2023-03-28 16:00 | 6.7776 | 2.0658 | 115.8824
2023-03-28 17:00 | 6.7869 | 2.0686 | 115.8852
2023-03-28 18:00 | 6.7776 | 2.0658 | 115.8824
2023-03-28 19:00 | 6.7776 | 2.0658 | 115.8824
2023-03-28 20:00 | 6.7776 | 2.0658 | 115.8824
2023-03-28 21:00 | 6.7776 | 2.0658 | 115.8824
2023-03-28 22:00 | 6.7776 | 2.0658 | 115.8824
2023-03-28 23:00 | 6.7776 | 2.0658 | 115.8824
2023-03-29 | 6.7776 | 2.0658 | 115.8824
2023-03-29 01:00 | 6.7776 | 2.0658 | 115.8824
2023-03-29 02:00 | 6.7776 | 2.0658 | 115.8824
2023-03-29 03:00 | 6.7688 | 2.0631 | 115.8797
2023-03-29 04:00 | 6.7776 | 2.0658 | 115.8824
2023-03-29 05:00 | 6.7763 | 2.0654 | 115.882
2023-03-29 06:00 | 6.7676 | 2.0628 | 115.8794
2023-03-29 07:00 | 6.7676 | 2.0628 | 115.8794
2023-03-29 08:00 | 6.7676 | 2.0628 | 115.8794
2023-03-29 09:00 | 6.7676 | 2.0628 | 115.8794
2023-03-29 10:00 | 6.7676 | 2.0628 | 115.8794
2023-03-29 11:00 | 6.7676 | 2.0628 | 115.8794
2023-03-29 12:00 | 6.7676 | 2.0628 | 115.8794
2023-03-29 13:00 | 6.7676 | 2.0628 | 115.8794
2023-03-29 14:00 | 6.7676 | 2.0628 | 115.8794
2023-03-29 15:00 | 6.7676 | 2.0628 | 115.8794
2023-03-29 16:00 | 6.7676 | 2.0628 | 115.8794
2023-03-29 17:00 | 6.7676 | 2.0628 | 115.8794
2023-03-29 18:00 | 6.7676 | 2.0628 | 115.8794
2023-03-29 19:00 | 6.7676 | 2.0628 | 115.8794
2023-03-29 20:00 | 6.7676 | 2.0628 | 115.8794
2023-03-29 21:00 | 6.7676 | 2.0628 | 115.8794
2023-03-29 22:00 | 6.7676 | 2.0628 | 115.8794
2023-03-29 23:00 | 6.7676 | 2.0628 | 115.8794
2023-03-30 | 6.7676 | 2.0628 | 115.8794
2023-03-30 01:00 | 6.7676 | 2.0628 | 115.8794
2023-03-30 02:00 | 6.7676 | 2.0628 | 115.8794
2023-03-30 03:00 | 6.7675 | 2.0627 | 115.8793
2023-03-30 04:00 | 6.7676 | 2.0628 | 115.8794
2023-03-30 05:00 | 6.7656 | 2.0622 | 115.8788
2023-03-30 06:00 | 6.7576 | 2.0597 | 115.8763
2023-03-30 07:00 | 6.7576 | 2.0597 | 115.8763
2023-03-30 08:00 | 6.7576 | 2.0597 | 115.8763
2023-03-30 09:00 | 6.7576 | 2.0597 | 115.8763
2023-03-30 10:00 | 6.7576 | 2.0597 | 115.8763
2023-03-30 11:00 | 6.7576 | 2.0597 | 115.8763
2023-03-30 12:00 | 6.7576 | 2.0597 | 115.8763
2023-03-30 13:00 | 6.7576 | 2.0597 | 115.8763
2023-03-30 14:00 | 6.7576 | 2.0597 | 115.8763
2023-03-30 15:00 | 6.7576 | 2.0597 | 115.8763
2023-03-30 16:00 | 6.7576 | 2.0597 | 115.8763
2023-03-30 17:00 | 6.7576 | 2.0597 | 115.8763
2023-03-30 18:00 | 6.7576 | 2.0597 | 115.8763
2023-03-30 19:00 | 6.7575 | 2.0597 | 115.8763
2023-03-30 20:00 | 6.7476 | 2.0567 | 115.8733
2023-03-30 21:00 | 6.7475 | 2.0566 | 115.8732
2023-03-30 22:00 | 6.7475 | 2.0566 | 115.8732
2023-03-30 23:00 | 6.7475 | 2.0566 | 115.8732
2023-03-31 | 6.7475 | 2.0566 | 115.8732
2023-03-31 01:00 | 6.7472 | 2.0565 | 115.8731
2023-03-31 02:00 | 6.7375 | 2.0536 | 115.8702
2023-03-31 03:00 | 6.7427 | 2.0552 | 115.8718
2023-03-31 04:00 | 6.7375 | 2.0536 | 115.8702
2023-03-31 05:00 | 6.7375 | 2.0536 | 115.8702
2023-03-31 06:00 | 6.7375 | 2.0536 | 115.8702
2023-03-31 07:00 | 6.7375 | 2.0536 | 115.8702
2023-03-31 08:00 | 6.7375 | 2.0536 | 115.8702
2023-03-31 09:00 | 6.7375 | 2.0536 | 115.8702
2023-03-31 10:00 | 6.7375 | 2.0536 | 115.8702
2023-03-31 11:00 | 6.7375 | 2.0536 | 115.8702
2023-03-31 12:00 | 6.7375 | 2.0536 | 115.8702
2023-03-31 13:00 | 6.7441 | 2.0556 | 115.8722
2023-03-31 14:00 | 6.7375 | 2.0536 | 115.8702
2023-03-31 15:00 | 6.7375 | 2.0536 | 115.8702
2023-03-31 16:00 | 6.7375 | 2.0536 | 115.8702
2023-03-31 17:00 | 6.7375 | 2.0536 | 115.8702
2023-03-31 18:00 | 6.7375 | 2.0536 | 115.8702
2023-03-31 19:00 | 6.7375 | 2.0536 | 115.8702
2023-03-31 20:00 | 6.7375 | 2.0536 | 115.8702
2023-03-31 21:00 | 6.7375 | 2.0536 | 115.8702
2023-03-31 22:00 | 6.7375 | 2.0536 | 115.8702
2023-03-31 23:00 | 6.7375 | 2.0536 | 115.8702
2023-04-01 | 6.7375 | 2.0536 | 115.8702
2023-04-01 01:00 | 6.7404 | 2.0545 | 115.8711
2023-04-01 02:00 | 6.7473 | 2.0566 | 115.8732
2023-04-01 03:00 | 6.7375 | 2.0536 | 115.8702
2023-04-01 04:00 | 6.7377 | 2.0536 | 115.8702
2023-04-01 05:00 | 6.7375 | 2.0536 | 115.8702
2023-04-01 06:00 | 6.7375 | 2.0536 | 115.8702
2023-04-01 07:00 | 6.7375 | 2.0536 | 115.8702
2023-04-01 08:00 | 6.7293 | 2.0511 | 115.8677
2023-04-01 09:00 | 6.7275 | 2.0506 | 115.8672
2023-04-01 10:00 | 6.7375 | 2.0536 | 115.8702
2023-04-01 11:00 | 6.7375 | 2.0536 | 115.8702
2023-04-01 12:00 | 6.7375 | 2.0536 | 115.8702
2023-04-01 13:00 | 6.7375 | 2.0536 | 115.8702
2023-04-01 14:00 | 6.7375 | 2.0536 | 115.8702
2023-04-01 15:00 | 6.7375 | 2.0536 | 115.8702
2023-04-01 16:00 | 6.7275 | 2.0505 | 115.8671
2023-04-01 17:00 | 6.7375 | 2.0536 | 115.8702
2023-04-01 18:00 | 6.7275 | 2.0505 | 115.8671
2023-04-01 19:00 | 6.7275 | 2.0505 | 115.8671
2023-04-01 20:00 | 6.7275 | 2.0505 | 115.8671
2023-04-01 21:00 | 6.7177 | 2.0476 | 115.8642
2023-04-01 22:00 | 6.7275 | 2.0505 | 115.8671
2023-04-01 23:00 | 6.7175 | 2.0475 | 115.8641
2023-04-02 | 6.7175 | 2.0475 | 115.8641
2023-04-02 01:00 | 6.7175 | 2.0475 | 115.8641
2023-04-02 02:00 | 6.7175 | 2.0475 | 115.8641
2023-04-02 03:00 | 6.7214 | 2.0487 | 115.8653
2023-04-02 04:00 | 6.7183 | 2.0477 | 115.8643
2023-04-02 05:00 | 6.7241 | 2.0495 | 115.8661
2023-04-02 06:00 | 6.7175 | 2.0475 | 115.8641
2023-04-02 07:00 | 6.7175 | 2.0475 | 115.8641
2023-04-02 08:00 | 6.7177 | 2.0476 | 115.8642
2023-04-02 09:00 | 6.7176 | 2.0475 | 115.8641
2023-04-02 10:00 | 6.7175 | 2.0475 | 115.8641
2023-04-02 11:00 | 6.7175 | 2.0475 | 115.8641
2023-04-02 12:00 | 6.7275 | 2.0505 | 115.8671
2023-04-02 13:00 | 6.7275 | 2.0505 | 115.8671
2023-04-02 14:00 | 6.7275 | 2.0505 | 115.8671
2023-04-02 15:00 | 6.7275 | 2.0505 | 115.8671
2023-04-02 16:00 | 6.7275 | 2.0505 | 115.8671
2023-04-02 17:00 | 6.7275 | 2.0505 | 115.8671
2023-04-02 18:00 | 6.7275 | 2.0505 | 115.8671
2023-04-02 19:00 | 6.7275 | 2.0505 | 115.8671
2023-04-02 20:00 | 6.7175 | 2.0475 | 115.8641
2023-04-02 21:00 | 6.7175 | 2.0475 | 115.8641
2023-04-02 22:00 | 6.7175 | 2.0475 | 115.8641
2023-04-02 23:00 | 6.7175 | 2.0475 | 115.8641
2023-04-03 | 6.7175 | 2.0475 | 115.8641
2023-04-03 01:00 | 6.7175 | 2.0475 | 115.8641
2023-04-03 02:00 | 6.7175 | 2.0475 | 115.8641
2023-04-03 03:00 | 6.7174 | 2.0475 | 115.8641
2023-04-03 04:00 | 6.7174 | 2.0475 | 115.8641
2023-04-03 05:00 | 6.7174 | 2.0475 | 115.8641
2023-04-03 06:00 | 6.7101 | 2.0452 | 115.8618
2023-04-03 07:00 | 6.7077 | 2.0445 | 115.8611
2023-04-03 08:00 | 6.7074 | 2.0444 | 115.861
2023-04-03 09:00 | 6.7074 | 2.0444 | 115.861
2023-04-03 10:00 | 6.7074 | 2.0444 | 115.861
2023-04-03 11:00 | 6.7074 | 2.0444 | 115.861
2023-04-03 12:00 | 6.7157 | 2.0469 | 115.8635
2023-04-03 13:00 | 6.7074 | 2.0444 | 115.861
2023-04-03 14:00 | 6.7074 | 2.0444 | 115.861
2023-04-03 15:00 | 6.7112 | 2.0456 | 115.8622
2023-04-03 16:00 | 6.7157 | 2.047 | 115.8636
2023-04-03 17:00 | 6.7074 | 2.0444 | 115.861
2023-04-03 18:00 | 6.7074 | 2.0444 | 115.861
2023-04-03 19:00 | 6.7074 | 2.0444 | 115.861
2023-04-03 20:00 | 6.6979 | 2.0415 | 115.8581
2023-04-03 21:00 | 6.7074 | 2.0444 | 115.861
2023-04-03 22:00 | 6.7074 | 2.0444 | 115.861
2023-04-03 23:00 | 6.7068 | 2.0442 | 115.8608
2023-04-04 | 6.6977 | 2.0415 | 115.8581
2023-04-04 01:00 | 6.6974 | 2.0414 | 115.858
2023-04-04 02:00 | 6.6974 | 2.0414 | 115.858
2023-04-04 03:00 | 6.6974 | 2.0414 | 115.858
2023-04-04 04:00 | 6.6974 | 2.0414 | 115.858
2023-04-04 05:00 | 6.6974 | 2.0414 | 115.858
2023-04-04 06:00 | 6.6974 | 2.0414 | 115.858
2023-04-04 07:00 | 6.6974 | 2.0414 | 115.858
2023-04-04 08:00 | 6.6973 | 2.0413 | 115.8579
2023-04-04 09:00 | 6.6974 | 2.0414 | 115.858
2023-04-04 10:00 | 6.6968 | 2.0412 | 115.8578
2023-04-04 11:00 | 6.6881 | 2.0385 | 115.8551
2023-04-04 12:00 | 6.6874 | 2.0383 | 115.8549
2023-04-04 13:00 | 6.6874 | 2.0383 | 115.8549
2023-04-04 14:00 | 6.6874 | 2.0383 | 115.8549
2023-04-04 15:00 | 6.6874 | 2.0383 | 115.8549
2023-04-04 16:00 | 6.6874 | 2.0383 | 115.8549
2023-04-04 17:00 | 6.6874 | 2.0383 | 115.8549
2023-04-04 18:00 | 6.6874 | 2.0383 | 115.8549
2023-04-04 19:00 | 6.6874 | 2.0383 | 115.8549
2023-04-04 20:00 | 6.6773 | 2.0353 | 115.8519
2023-04-04 21:00 | 6.6773 | 2.0353 | 115.8519
2023-04-04 22:00 | 6.6773 | 2.0353 | 115.8519
2023-04-04 23:00 | 6.6773 | 2.0353 | 115.8519
2023-04-05 | 6.6773 | 2.0353 | 115.8519
2023-04-05 01:00 | 6.6773 | 2.0353 | 115.8519
2023-04-05 02:00 | 6.6773 | 2.0353 | 115.8519
2023-04-05 03:00 | 6.6773 | 2.0353 | 115.8519
2023-04-05 04:00 | 6.6722 | 2.0337 | 115.8503
2023-04-05 05:00 | 6.6678 | 2.0323 | 115.8489
2023-04-05 06:00 | 6.6673 | 2.0322 | 115.8488
2023-04-05 07:00 | 6.6673 | 2.0322 | 115.8488
2023-04-05 08:00 | 6.6673 | 2.0322 | 115.8488
2023-04-05 09:00 | 6.6673 | 2.0322 | 115.8488
2023-04-05 10:00 | 6.6673 | 2.0322 | 115.8488
2023-04-05 11:00 | 6.6673 | 2.0322 | 115.8488
2023-04-05 12:00 | 6.6673 | 2.0322 | 115.8488
2023-04-05 13:00 | 6.6673 | 2.0322 | 115.8488
2023-04-05 14:00 | 6.6673 | 2.0322 | 115.8488
2023-04-05 15:00 | 6.6673 | 2.0322 | 115.8488
2023-04-05 16:00 | 6.6673 | 2.0322 | 115.8488
2023-04-05 17:00 | 6.6673 | 2.0322 | 115.8488
2023-04-05 18:00 | 6.6673 | 2.0322 | 115.8488
2023-04-05 19:00 | 6.6673 | 2.0322 | 115.8488
2023-04-05 20:00 | 6.6613 | 2.0304 | 115.847
2023-04-05 21:00 | 6.6573 | 2.0291 | 115.8457
2023-04-05 22:00 | 6.6573 | 2.0291 | 115.8457
2023-04-05 23:00 | 6.6573 | 2.0291 | 115.8457
2023-04-06 | 6.6573 | 2.0291 | 115.8457
2023-04-06 01:00 | 6.6573 | 2.0291 | 115.8457
2023-04-06 02:00 | 6.6573 | 2.0291 | 115.8457
2023-04-06 03:00 | 6.6573 | 2.0291 | 115.8457
2023-04-06 04:00 | 6.6573 | 2.0291 | 115.8457
2023-04-06 05:00 | 6.6561 | 2.0288 | 115.8454
2023-04-06 06:00 | 6.6473 | 2.0261 | 115.8427
2023-04-06 07:00 | 6.6473 | 2.0261 | 115.8427
2023-04-06 08:00 | 6.6473 | 2.0261 | 115.8427
2023-04-06 09:00 | 6.6473 | 2.0261 | 115.8427
2023-04-06 10:00 | 6.6473 | 2.0261 | 115.8427
2023-04-06 11:00 | 6.6473 | 2.0261 | 115.8427
2023-04-06 12:00 | 6.6473 | 2.0261 | 115.8427
2023-04-06 13:00 | 6.6473 | 2.0261 | 115.8427
2023-04-06 14:00 | 6.6473 | 2.0261 | 115.8427
2023-04-06 15:00 | 6.6473 | 2.0261 | 115.8427
2023-04-06 16:00 | 6.6473 | 2.0261 | 115.8427
2023-04-06 17:00 | 6.6473 | 2.0261 | 115.8427
2023-04-06 18:00 | 6.6473 | 2.0261 | 115.8427
2023-04-06 19:00 | 6.6473 | 2.0261 | 115.8427
2023-04-06 20:00 | 6.6473 | 2.0261 | 115.8427
2023-04-06 21:00 | 6.6473 | 2.0261 | 115.8427
2023-04-06 22:00 | 6.6457 | 2.0256 | 115.8422
2023-04-06 23:00 | 6.6372 | 2.023 | 115.8396
2023-04-07 | 6.6372 | 2.023 | 115.8396
2023-04-07 01:00 | 6.6372 | 2.023 | 115.8396
2023-04-07 02:00 | 6.6372 | 2.023 | 115.8396
2023-04-07 03:00 | 6.6372 | 2.023 | 115.8396
2023-04-07 04:00 | 6.6372 | 2.023 | 115.8396
2023-04-07 05:00 | 6.6372 | 2.023 | 115.8396
2023-04-07 06:00 | 6.6372 | 2.023 | 115.8396
2023-04-07 07:00 | 6.6371 | 2.023 | 115.8396
2023-04-07 08:00 | 6.6272 | 2.02 | 115.8366
2023-04-07 09:00 | 6.6272 | 2.02 | 115.8366
2023-04-07 10:00 | 6.6272 | 2.02 | 115.8366
2023-04-07 11:00 | 6.6272 | 2.02 | 115.8366
2023-04-07 12:00 | 6.6272 | 2.02 | 115.8366
2023-04-07 13:00 | 6.6272 | 2.02 | 115.8366
2023-04-07 14:00 | 6.6272 | 2.02 | 115.8366
2023-04-07 15:00 | 6.6272 | 2.02 | 115.8366
2023-04-07 16:00 | 6.6272 | 2.02 | 115.8366
2023-04-07 17:00 | 6.6272 | 2.02 | 115.8366
2023-04-07 18:00 | 6.6272 | 2.02 | 115.8366
2023-04-07 19:00 | 6.6272 | 2.02 | 115.8366
2023-04-07 20:00 | 6.6172 | 2.0169 | 115.8335
2023-04-07 21:00 | 6.6172 | 2.0169 | 115.8335
2023-04-07 22:00 | 6.6172 | 2.0169 | 115.8335
2023-04-07 23:00 | 6.6089 | 2.0144 | 115.831
2023-04-08 | 6.6074 | 2.0139 | 115.8305
2023-04-08 01:00 | 6.6072 | 2.0139 | 115.8305
2023-04-08 02:00 | 6.6072 | 2.0139 | 115.8305
2023-04-08 03:00 | 6.6072 | 2.0139 | 115.8305
2023-04-08 04:00 | 6.6072 | 2.0139 | 115.8305
2023-04-08 05:00 | 6.6054 | 2.0133 | 115.8299
2023-04-08 06:00 | 6.5971 | 2.0108 | 115.8274
2023-04-08 07:00 | 6.5971 | 2.0108 | 115.8274
2023-04-08 08:00 | 6.5971 | 2.0108 | 115.8274
2023-04-08 09:00 | 6.5971 | 2.0108 | 115.8274
2023-04-08 10:00 | 6.5971 | 2.0108 | 115.8274
2023-04-08 11:00 | 6.5971 | 2.0108 | 115.8274
2023-04-08 12:00 | 6.5971 | 2.0108 | 115.8274
2023-04-08 13:00 | 6.5971 | 2.0108 | 115.8274
2023-04-08 14:00 | 6.5971 | 2.0108 | 115.8274
2023-04-08 15:00 | 6.5971 | 2.0108 | 115.8274
2023-04-08 16:00 | 6.596 | 2.0105 | 115.8271
2023-04-08 17:00 | 6.5971 | 2.0108 | 115.8274
2023-04-08 18:00 | 6.5871 | 2.0078 | 115.8244
2023-04-08 19:00 | 6.5871 | 2.0078 | 115.8244
2023-04-08 20:00 | 6.5871 | 2.0078 | 115.8244
2023-04-08 21:00 | 6.5871 | 2.0078 | 115.8244
2023-04-08 22:00 | 6.5845 | 2.007 | 115.8236
2023-04-08 23:00 | 6.5772 | 2.0047 | 115.8213
2023-04-09 | 6.5826 | 2.0064 | 115.823
2023-04-09 01:00 | 6.5771 | 2.0047 | 115.8213
2023-04-09 02:00 | 6.5771 | 2.0047 | 115.8213
2023-04-09 03:00 | 6.5771 | 2.0047 | 115.8213
2023-04-09 04:00 | 6.5771 | 2.0047 | 115.8213
2023-04-09 05:00 | 6.5771 | 2.0047 | 115.8213
2023-04-09 06:00 | 6.5771 | 2.0047 | 115.8213
2023-04-09 07:00 | 6.5765 | 2.0045 | 115.8211
2023-04-09 08:00 | 6.5754 | 2.0042 | 115.8208
2023-04-09 09:00 | 6.57 | 2.0025 | 115.8191
2023-04-09 10:00 | 6.5696 | 2.0024 | 115.819
2023-04-09 11:00 | 6.5715 | 2.003 | 115.8196
2023-04-09 12:00 | 6.5671 | 2.0016 | 115.8182
2023-04-09 13:00 | 6.5676 | 2.0018 | 115.8184
2023-04-09 14:00 | 6.5675 | 2.0018 | 115.8184
2023-04-09 15:00 | 6.5671 | 2.0016 | 115.8182
2023-04-09 16:00 | 6.5671 | 2.0016 | 115.8182
2023-04-09 17:00 | 6.5671 | 2.0016 | 115.8182
2023-04-09 18:00 | 6.5671 | 2.0016 | 115.8182
2023-04-09 19:00 | 6.5661 | 2.0013 | 115.8179
2023-04-09 20:00 | 6.5671 | 2.0016 | 115.8182
2023-04-09 21:00 | 6.5671 | 2.0016 | 115.8182
2023-04-09 22:00 | 6.5648 | 2.001 | 115.8176
2023-04-09 23:00 | 6.5671 | 2.0016 | 115.8182
2023-04-10 | 6.5615 | 1.9999 | 115.8165
2023-04-10 01:00 | 6.5572 | 1.9986 | 115.8152
2023-04-10 02:00 | 6.557 | 1.9986 | 115.8152
2023-04-10 03:00 | 6.557 | 1.9986 | 115.8152
2023-04-10 04:00 | 6.5668 | 2.0016 | 115.8182
2023-04-10 05:00 | 6.557 | 1.9986 | 115.8152
2023-04-10 06:00 | 6.557 | 1.9986 | 115.8152
2023-04-10 07:00 | 6.557 | 1.9986 | 115.8152
2023-04-10 08:00 | 6.557 | 1.9986 | 115.8152
2023-04-10 09:00 | 6.5671 | 2.0016 | 115.8182
2023-04-10 10:00 | 6.557 | 1.9986 | 115.8152
2023-04-10 11:00 | 6.557 | 1.9986 | 115.8152
2023-04-10 12:00 | 6.557 | 1.9986 | 115.8152
2023-04-10 13:00 | 6.557 | 1.9986 | 115.8152
2023-04-10 14:00 | 6.557 | 1.9986 | 115.8152
2023-04-10 15:00 | 6.557 | 1.9986 | 115.8152
2023-04-10 16:00 | 6.557 | 1.9986 | 115.8152
2023-04-10 17:00 | 6.557 | 1.9986 | 115.8152
2023-04-10 18:00 | 6.557 | 1.9986 | 115.8152
2023-04-10 19:00 | 6.557 | 1.9986 | 115.8152
2023-04-10 20:00 | 6.557 | 1.9986 | 115.8152
2023-04-10 21:00 | 6.557 | 1.9986 | 115.8152
2023-04-10 22:00 | 6.547 | 1.9955 | 115.8121
2023-04-10 23:00 | 6.5473 | 1.9956 | 115.8122
2023-04-11 | 6.5473 | 1.9956 | 115.8122
2023-04-11 01:00 | 6.547 | 1.9955 | 115.8121
2023-04-11 02:00 | 6.547 | 1.9955 | 115.8121
2023-04-11 03:00 | 6.547 | 1.9955 | 115.8121
2023-04-11 04:00 | 6.547 | 1.9955 | 115.8121
2023-04-11 05:00 | 6.547 | 1.9955 | 115.8121
2023-04-11 06:00 | 6.5447 | 1.9948 | 115.8114
2023-04-11 07:00 | 6.537 | 1.9925 | 115.8091
2023-04-11 08:00 | 6.537 | 1.9925 | 115.8091
2023-04-11 09:00 | 6.537 | 1.9925 | 115.8091
2023-04-11 10:00 | 6.537 | 1.9925 | 115.8091
2023-04-11 11:00 | 6.547 | 1.9955 | 115.8121
2023-04-11 12:00 | 6.537 | 1.9925 | 115.8091
2023-04-11 13:00 | 6.537 | 1.9925 | 115.8091
2023-04-11 14:00 | 6.537 | 1.9925 | 115.8091
2023-04-11 15:00 | 6.537 | 1.9925 | 115.8091
2023-04-11 16:00 | 6.527 | 1.9894 | 115.806
2023-04-11 17:00 | 6.5369 | 1.9925 | 115.8091
2023-04-11 18:00 | 6.527 | 1.9894 | 115.806
2023-04-11 19:00 | 6.527 | 1.9894 | 115.806
2023-04-11 20:00 | 6.527 | 1.9894 | 115.806
2023-04-11 21:00 | 6.527 | 1.9894 | 115.806
2023-04-11 22:00 | 6.527 | 1.9894 | 115.806
2023-04-11 23:00 | 6.527 | 1.9894 | 115.806
2023-04-12 | 6.527 | 1.9894 | 115.806
2023-04-12 01:00 | 6.5266 | 1.9893 | 115.8059
2023-04-12 02:00 | 6.5186 | 1.9869 | 115.8035
2023-04-12 03:00 | 6.527 | 1.9894 | 115.806
2023-04-12 04:00 | 6.5169 | 1.9864 | 115.803
2023-04-12 05:00 | 6.5169 | 1.9864 | 115.803
2023-04-12 06:00 | 6.5169 | 1.9864 | 115.803
2023-04-12 07:00 | 6.547 | 1.9955 | 115.8121
2023-04-12 08:00 | 6.1963 | 1.8886 | 115.7052
2023-04-12 09:00 | 6.146 | 1.8733 | 115.6899
2023-04-12 10:00 | 6.4467 | 1.965 | 115.7816
2023-04-12 11:00 | 6.4668 | 1.9711 | 115.7877
2023-04-12 12:00 | 6.4768 | 1.9741 | 115.7907
2023-04-12 13:00 | 6.4868 | 1.9772 | 115.7938
2023-04-12 14:00 | 6.4868 | 1.9772 | 115.7938
2023-04-12 15:00 | 6.4943 | 1.9795 | 115.7961
2023-04-12 16:00 | 6.4969 | 1.9802 | 115.7968
2023-04-12 17:00 | 6.4969 | 1.9802 | 115.7968
2023-04-12 18:00 | 6.4969 | 1.9802 | 115.7968
2023-04-12 19:00 | 6.4969 | 1.9802 | 115.7968
2023-04-12 20:00 | 6.4969 | 1.9802 | 115.7968
2023-04-12 21:00 | 6.4897 | 1.9781 | 115.7947
2023-04-12 22:00 | 6.4969 | 1.9802 | 115.7968
2023-04-12 23:00 | 6.4969 | 1.9802 | 115.7968
2023-04-13 | 6.4899 | 1.9781 | 115.7947
2023-04-13 01:00 | 6.4868 | 1.9772 | 115.7938
2023-04-13 02:00 | 6.4868 | 1.9772 | 115.7938
2023-04-13 03:00 | 6.4868 | 1.9772 | 115.7938
2023-04-13 04:00 | 6.4868 | 1.9772 | 115.7938
2023-04-13 05:00 | 6.4868 | 1.9772 | 115.7938
2023-04-13 06:00 | 6.4868 | 1.9772 | 115.7938
2023-04-13 07:00 | 6.4868 | 1.9772 | 115.7938
2023-04-13 08:00 | 6.4868 | 1.9772 | 115.7938
2023-04-13 09:00 | 6.4868 | 1.9772 | 115.7938
2023-04-13 10:00 | 6.4868 | 1.9772 | 115.7938
2023-04-13 11:00 | 6.4868 | 1.9772 | 115.7938
2023-04-13 12:00 | 6.4868 | 1.9772 | 115.7938
2023-04-13 13:00 | 6.4868 | 1.9772 | 115.7938
2023-04-13 14:00 | 6.4868 | 1.9772 | 115.7938
2023-04-13 15:00 | 6.4868 | 1.9772 | 115.7938
2023-04-13 16:00 | 6.4868 | 1.9772 | 115.7938
2023-04-13 17:00 | 6.4868 | 1.9772 | 115.7938
2023-04-13 18:00 | 6.4868 | 1.9772 | 115.7938
2023-04-13 19:00 | 6.4868 | 1.9772 | 115.7938
2023-04-13 20:00 | 6.4868 | 1.9772 | 115.7938
2023-04-13 21:00 | 6.4868 | 1.9772 | 115.7938
2023-04-13 22:00 | 6.4865 | 1.9771 | 115.7937
2023-04-13 23:00 | 6.4768 | 1.9741 | 115.7907
2023-04-14 | 6.4768 | 1.9741 | 115.7907
2023-04-14 01:00 | 6.4768 | 1.9741 | 115.7907
2023-04-14 02:00 | 6.4768 | 1.9741 | 115.7907
2023-04-14 03:00 | 6.4768 | 1.9741 | 115.7907
2023-04-14 04:00 | 6.4768 | 1.9741 | 115.7907
2023-04-14 05:00 | 6.4764 | 1.974 | 115.7906
2023-04-14 06:00 | 6.4751 | 1.9736 | 115.7902
2023-04-14 07:00 | 6.4668 | 1.9711 | 115.7877
2023-04-14 08:00 | 6.4668 | 1.9711 | 115.7877
2023-04-14 09:00 | 6.4668 | 1.9711 | 115.7877
2023-04-14 10:00 | 6.4668 | 1.9711 | 115.7877
2023-04-14 11:00 | 6.4668 | 1.9711 | 115.7877
2023-04-14 12:00 | 6.4668 | 1.9711 | 115.7877
2023-04-14 13:00 | 6.4668 | 1.9711 | 115.7877
2023-04-14 14:00 | 6.4668 | 1.9711 | 115.7877
2023-04-14 15:00 | 6.4668 | 1.9711 | 115.7877
2023-04-14 16:00 | 6.4668 | 1.9711 | 115.7877
2023-04-14 17:00 | 6.4668 | 1.9711 | 115.7877
2023-04-14 18:00 | 6.4668 | 1.9711 | 115.7877
2023-04-14 19:00 | 6.4668 | 1.9711 | 115.7877
2023-04-14 20:00 | 6.4568 | 1.968 | 115.7846
2023-04-14 21:00 | 6.4568 | 1.968 | 115.7846
2023-04-14 22:00 | 6.4568 | 1.968 | 115.7846
2023-04-14 23:00 | 6.4568 | 1.968 | 115.7846
2023-04-15 | 6.4568 | 1.968 | 115.7846
2023-04-15 01:00 | 6.4568 | 1.968 | 115.7846
2023-04-15 02:00 | 6.4568 | 1.968 | 115.7846
2023-04-15 03:00 | 6.4554 | 1.9676 | 115.7842
2023-04-15 04:00 | 6.4467 | 1.965 | 115.7816
2023-04-15 05:00 | 6.4467 | 1.965 | 115.7816
2023-04-15 06:00 | 6.4467 | 1.965 | 115.7816
2023-04-15 07:00 | 6.4467 | 1.965 | 115.7816
2023-04-15 08:00 | 6.4467 | 1.965 | 115.7816
2023-04-15 09:00 | 6.4467 | 1.965 | 115.7816
2023-04-15 10:00 | 6.4467 | 1.965 | 115.7816
2023-04-15 11:00 | 6.4467 | 1.965 | 115.7816
2023-04-15 12:00 | 6.4467 | 1.965 | 115.7816
2023-04-15 13:00 | 6.4467 | 1.965 | 115.7816
2023-04-15 14:00 | 6.4467 | 1.965 | 115.7816
2023-04-15 15:00 | 6.4467 | 1.965 | 115.7816
2023-04-15 16:00 | 6.4467 | 1.965 | 115.7816
2023-04-15 17:00 | 6.4467 | 1.965 | 115.7816
2023-04-15 18:00 | 6.4467 | 1.965 | 115.7816
2023-04-15 19:00 | 6.4467 | 1.965 | 115.7816
2023-04-15 20:00 | 6.4467 | 1.965 | 115.7816
2023-04-15 21:00 | 6.4467 | 1.965 | 115.7816
2023-04-15 22:00 | 6.4467 | 1.965 | 115.7816
2023-04-15 23:00 | 6.4467 | 1.965 | 115.7816
2023-04-16 | 6.4467 | 1.965 | 115.7816
2023-04-16 01:00 | 6.4467 | 1.965 | 115.7816
2023-04-16 02:00 | 6.4467 | 1.965 | 115.7816
2023-04-16 03:00 | 6.4467 | 1.965 | 115.7816
2023-04-16 04:00 | 6.4458 | 1.9647 | 115.7813
2023-04-16 05:00 | 6.4466 | 1.9649 | 115.7815
2023-04-16 06:00 | 6.4367 | 1.9619 | 115.7785
2023-04-16 07:00 | 6.4398 | 1.9628 | 115.7794
2023-04-16 08:00 | 6.4466 | 1.9649 | 115.7815
2023-04-16 09:00 | 6.4467 | 1.965 | 115.7816
2023-04-16 10:00 | 6.4467 | 1.965 | 115.7816
2023-04-16 11:00 | 6.4467 | 1.965 | 115.7816
2023-04-16 12:00 | 6.4367 | 1.9619 | 115.7785
2023-04-16 13:00 | 6.4424 | 1.9636 | 115.7802
2023-04-16 14:00 | 6.4441 | 1.9642 | 115.7808
2023-04-16 15:00 | 6.4367 | 1.9619 | 115.7785
2023-04-16 16:00 | 6.4467 | 1.965 | 115.7816
2023-04-16 17:00 | 6.4467 | 1.965 | 115.7816
2023-04-16 18:00 | 6.4467 | 1.965 | 115.7816
2023-04-16 19:00 | 6.4443 | 1.9642 | 115.7808
2023-04-16 20:00 | 6.4367 | 1.9619 | 115.7785
2023-04-16 21:00 | 6.4325 | 1.9606 | 115.7772
2023-04-16 22:00 | 6.4367 | 1.9619 | 115.7785
2023-04-16 23:00 | 6.428 | 1.9593 | 115.7759
2023-04-17 | 6.4267 | 1.9589 | 115.7755
2023-04-17 01:00 | 6.4267 | 1.9589 | 115.7755
2023-04-17 02:00 | 6.4267 | 1.9589 | 115.7755
2023-04-17 03:00 | 6.4267 | 1.9589 | 115.7755
2023-04-17 04:00 | 6.4267 | 1.9589 | 115.7755
2023-04-17 05:00 | 6.4267 | 1.9589 | 115.7755
2023-04-17 06:00 | 6.4267 | 1.9589 | 115.7755
2023-04-17 07:00 | 6.4267 | 1.9589 | 115.7755
2023-04-17 08:00 | 6.4267 | 1.9589 | 115.7755
2023-04-17 09:00 | 6.4267 | 1.9589 | 115.7755
2023-04-17 10:00 | 6.4267 | 1.9589 | 115.7755
2023-04-17 11:00 | 6.4267 | 1.9589 | 115.7755
2023-04-17 12:00 | 6.4267 | 1.9589 | 115.7755
2023-04-17 13:00 | 6.4267 | 1.9589 | 115.7755
2023-04-17 14:00 | 6.4282 | 1.9593 | 115.7759
2023-04-17 15:00 | 6.4269 | 1.9589 | 115.7755
2023-04-17 16:00 | 6.4267 | 1.9589 | 115.7755
2023-04-17 17:00 | 6.4267 | 1.9589 | 115.7755
2023-04-17 18:00 | 6.4345 | 1.9612 | 115.7778
2023-04-17 19:00 | 6.4267 | 1.9589 | 115.7755
2023-04-17 20:00 | 6.4267 | 1.9589 | 115.7755
2023-04-17 21:00 | 6.4267 | 1.9589 | 115.7755
2023-04-17 22:00 | 6.4267 | 1.9589 | 115.7755
2023-04-17 23:00 | 6.4267 | 1.9589 | 115.7755
2023-04-18 | 6.4267 | 1.9589 | 115.7755
2023-04-18 01:00 | 6.4197 | 1.9567 | 115.7733
2023-04-18 02:00 | 6.4266 | 1.9588 | 115.7754
2023-04-18 03:00 | 6.4167 | 1.9558 | 115.7724
2023-04-18 04:00 | 6.4167 | 1.9558 | 115.7724
2023-04-18 05:00 | 6.4167 | 1.9558 | 115.7724
2023-04-18 06:00 | 6.4167 | 1.9558 | 115.7724
2023-04-18 07:00 | 6.4167 | 1.9558 | 115.7724
2023-04-18 08:00 | 6.4162 | 1.9557 | 115.7723
2023-04-18 09:00 | 6.4167 | 1.9558 | 115.7724
2023-04-18 10:00 | 6.4066 | 1.9527 | 115.7693
2023-04-18 11:00 | 6.4167 | 1.9558 | 115.7724
2023-04-18 12:00 | 6.4066 | 1.9527 | 115.7693
2023-04-18 13:00 | 6.4066 | 1.9527 | 115.7693
2023-04-18 14:00 | 6.4066 | 1.9527 | 115.7693
2023-04-18 15:00 | 6.4066 | 1.9527 | 115.7693
2023-04-18 16:00 | 6.4066 | 1.9527 | 115.7693
2023-04-18 17:00 | 6.4066 | 1.9527 | 115.7693
2023-04-18 18:00 | 6.4066 | 1.9527 | 115.7693
2023-04-18 19:00 | 6.4066 | 1.9527 | 115.7693
2023-04-18 20:00 | 6.3968 | 1.9497 | 115.7663
2023-04-18 21:00 | 6.3966 | 1.9497 | 115.7663
2023-04-18 22:00 | 6.3966 | 1.9497 | 115.7663
2023-04-18 23:00 | 6.3966 | 1.9497 | 115.7663
2023-04-19 | 6.3952 | 1.9493 | 115.7659
2023-04-19 01:00 | 6.3966 | 1.9497 | 115.7663
2023-04-19 02:00 | 6.3961 | 1.9495 | 115.7661
2023-04-19 03:00 | 6.3866 | 1.9466 | 115.7632
2023-04-19 04:00 | 6.3866 | 1.9466 | 115.7632
2023-04-19 05:00 | 6.3866 | 1.9466 | 115.7632
2023-04-19 06:00 | 6.3866 | 1.9466 | 115.7632
2023-04-19 07:00 | 6.3866 | 1.9466 | 115.7632
2023-04-19 08:00 | 6.3866 | 1.9466 | 115.7632
2023-04-19 09:00 | 6.3866 | 1.9466 | 115.7632
2023-04-19 10:00 | 6.3866 | 1.9466 | 115.7632
2023-04-19 11:00 | 6.3866 | 1.9466 | 115.7632
2023-04-19 12:00 | 6.3866 | 1.9466 | 115.7632
2023-04-19 13:00 | 6.3866 | 1.9466 | 115.7632
2023-04-19 14:00 | 6.3857 | 1.9464 | 115.763
2023-04-19 15:00 | 6.3865 | 1.9466 | 115.7632
2023-04-19 16:00 | 6.3866 | 1.9466 | 115.7632
2023-04-19 17:00 | 6.3771 | 1.9437 | 115.7603
2023-04-19 18:00 | 6.3766 | 1.9436 | 115.7602
2023-04-19 19:00 | 6.3766 | 1.9436 | 115.7602
2023-04-19 20:00 | 6.3766 | 1.9436 | 115.7602
2023-04-19 21:00 | 6.3766 | 1.9436 | 115.7602
2023-04-19 22:00 | 6.3751 | 1.9431 | 115.7597
2023-04-19 23:00 | 6.3665 | 1.9405 | 115.7571
2023-04-20 | 6.3665 | 1.9405 | 115.7571
2023-04-20 01:00 | 6.3665 | 1.9405 | 115.7571
2023-04-20 02:00 | 6.3665 | 1.9405 | 115.7571
2023-04-20 03:00 | 6.3665 | 1.9405 | 115.7571
2023-04-20 04:00 | 6.3665 | 1.9405 | 115.7571
2023-04-20 05:00 | 6.3665 | 1.9405 | 115.7571
2023-04-20 06:00 | 6.3665 | 1.9405 | 115.7571
2023-04-20 07:00 | 6.3665 | 1.9405 | 115.7571
2023-04-20 08:00 | 6.3664 | 1.9405 | 115.7571
2023-04-20 09:00 | 6.3662 | 1.9404 | 115.757
2023-04-20 10:00 | 6.3665 | 1.9405 | 115.7571
2023-04-20 11:00 | 6.3665 | 1.9405 | 115.7571
2023-04-20 12:00 | 6.3665 | 1.9405 | 115.7571
2023-04-20 13:00 | 6.3665 | 1.9405 | 115.7571
2023-04-20 14:00 | 6.3665 | 1.9405 | 115.7571
2023-04-20 15:00 | 6.3665 | 1.9405 | 115.7571
2023-04-20 16:00 | 6.3665 | 1.9405 | 115.7571
2023-04-20 17:00 | 6.3661 | 1.9404 | 115.757
2023-04-20 18:00 | 6.3665 | 1.9405 | 115.7571
2023-04-20 19:00 | 6.3665 | 1.9405 | 115.7571
2023-04-20 20:00 | 6.3665 | 1.9405 | 115.7571
2023-04-20 21:00 | 6.3665 | 1.9405 | 115.7571
2023-04-20 22:00 | 6.3665 | 1.9405 | 115.7571
2023-04-20 23:00 | 6.3665 | 1.9405 | 115.7571
2023-04-21 | 6.3665 | 1.9405 | 115.7571
2023-04-21 01:00 | 6.3566 | 1.9375 | 115.7541
2023-04-21 02:00 | 6.3565 | 1.9375 | 115.7541
2023-04-21 03:00 | 6.3565 | 1.9375 | 115.7541
2023-04-21 04:00 | 6.3565 | 1.9375 | 115.7541
2023-04-21 05:00 | 6.3565 | 1.9375 | 115.7541
2023-04-21 06:00 | 6.3565 | 1.9375 | 115.7541
2023-04-21 07:00 | 6.3563 | 1.9374 | 115.754
2023-04-21 08:00 | 6.3525 | 1.9362 | 115.7528
2023-04-21 09:00 | 6.3479 | 1.9348 | 115.7514
2023-04-21 10:00 | 6.3466 | 1.9344 | 115.751
2023-04-21 11:00 | 6.3465 | 1.9344 | 115.751
2023-04-21 12:00 | 6.3465 | 1.9344 | 115.751
2023-04-21 13:00 | 6.3465 | 1.9344 | 115.751
2023-04-21 14:00 | 6.3465 | 1.9344 | 115.751
2023-04-21 15:00 | 6.3465 | 1.9344 | 115.751
2023-04-21 16:00 | 6.3465 | 1.9344 | 115.751
2023-04-21 17:00 | 6.3465 | 1.9344 | 115.751
2023-04-21 18:00 | 6.3465 | 1.9344 | 115.751
2023-04-21 19:00 | 6.3465 | 1.9344 | 115.751
2023-04-21 20:00 | 6.3465 | 1.9344 | 115.751
2023-04-21 21:00 | 6.3465 | 1.9344 | 115.751
2023-04-21 22:00 | 6.3465 | 1.9344 | 115.751
2023-04-21 23:00 | 6.3465 | 1.9344 | 115.751
2023-04-22 | 6.3465 | 1.9344 | 115.751
2023-04-22 01:00 | 6.3465 | 1.9344 | 115.751
2023-04-22 02:00 | 6.3465 | 1.9344 | 115.751
2023-04-22 03:00 | 6.3465 | 1.9344 | 115.751
2023-04-22 04:00 | 6.3459 | 1.9342 | 115.7508
2023-04-22 05:00 | 6.3465 | 1.9344 | 115.751
2023-04-22 06:00 | 6.3373 | 1.9316 | 115.7482
2023-04-22 07:00 | 6.3449 | 1.9339 | 115.7505
2023-04-22 08:00 | 6.3406 | 1.9326 | 115.7492
2023-04-22 09:00 | 6.3365 | 1.9314 | 115.748
2023-04-22 10:00 | 6.3365 | 1.9314 | 115.748
2023-04-22 11:00 | 6.3383 | 1.9319 | 115.7485
2023-04-22 12:00 | 6.3391 | 1.9322 | 115.7488
2023-04-22 13:00 | 6.3465 | 1.9344 | 115.751
2023-04-22 14:00 | 6.3465 | 1.9344 | 115.751
2023-04-22 15:00 | 6.3465 | 1.9344 | 115.751
2023-04-22 16:00 | 6.3465 | 1.9344 | 115.751
2023-04-22 17:00 | 6.3465 | 1.9344 | 115.751
2023-04-22 18:00 | 6.3465 | 1.9344 | 115.751
2023-04-22 19:00 | 6.3465 | 1.9344 | 115.751
2023-04-22 20:00 | 6.3465 | 1.9344 | 115.751
2023-04-22 21:00 | 6.3465 | 1.9344 | 115.751
2023-04-22 22:00 | 6.3465 | 1.9344 | 115.751
2023-04-22 23:00 | 6.3465 | 1.9344 | 115.751
2023-04-23 | 6.3465 | 1.9344 | 115.751
2023-04-23 01:00 | 6.3465 | 1.9344 | 115.751
2023-04-23 02:00 | 6.3465 | 1.9344 | 115.751
2023-04-23 03:00 | 6.3465 | 1.9344 | 115.751
2023-04-23 04:00 | 6.3465 | 1.9344 | 115.751
2023-04-23 05:00 | 6.3465 | 1.9344 | 115.751
2023-04-23 06:00 | 6.3465 | 1.9344 | 115.751
2023-04-23 07:00 | 6.3444 | 1.9338 | 115.7504
2023-04-23 08:00 | 6.3456 | 1.9341 | 115.7507
2023-04-23 09:00 | 6.3365 | 1.9314 | 115.748
2023-04-23 10:00 | 6.3365 | 1.9314 | 115.748
2023-04-23 11:00 | 6.3365 | 1.9314 | 115.748
2023-04-23 12:00 | 6.3365 | 1.9314 | 115.748
2023-04-23 13:00 | 6.3365 | 1.9314 | 115.748
2023-04-23 14:00 | 6.3365 | 1.9314 | 115.748
2023-04-23 15:00 | 6.3365 | 1.9314 | 115.748
2023-04-23 16:00 | 6.3365 | 1.9314 | 115.748
2023-04-23 17:00 | 6.3365 | 1.9314 | 115.748
2023-04-23 18:00 | 6.3459 | 1.9342 | 115.7508
2023-04-23 19:00 | 6.3365 | 1.9314 | 115.748
2023-04-23 20:00 | 6.3365 | 1.9314 | 115.748
2023-04-23 21:00 | 6.3365 | 1.9314 | 115.748
2023-04-23 22:00 | 6.3365 | 1.9314 | 115.748
2023-04-23 23:00 | 6.3365 | 1.9314 | 115.748
2023-04-24 | 6.3264 | 1.9283 | 115.7449
2023-04-24 01:00 | 6.3264 | 1.9283 | 115.7449
2023-04-24 02:00 | 6.3264 | 1.9283 | 115.7449
2023-04-24 03:00 | 6.3264 | 1.9283 | 115.7449
2023-04-24 04:00 | 6.3264 | 1.9283 | 115.7449
2023-04-24 05:00 | 6.3264 | 1.9283 | 115.7449
2023-04-24 06:00 | 6.3264 | 1.9283 | 115.7449
2023-04-24 07:00 | 6.3264 | 1.9283 | 115.7449
2023-04-24 08:00 | 6.3252 | 1.9279 | 115.7445
2023-04-24 09:00 | 6.3264 | 1.9283 | 115.7449
2023-04-24 10:00 | 6.3253 | 1.9279 | 115.7445
2023-04-24 11:00 | 6.3164 | 1.9252 | 115.7418
2023-04-24 12:00 | 6.3164 | 1.9252 | 115.7418
2023-04-24 13:00 | 6.3164 | 1.9252 | 115.7418
2023-04-24 14:00 | 6.3164 | 1.9252 | 115.7418
2023-04-24 15:00 | 6.3164 | 1.9252 | 115.7418
2023-04-24 16:00 | 6.3164 | 1.9252 | 115.7418
2023-04-24 17:00 | 6.3164 | 1.9252 | 115.7418
2023-04-24 18:00 | 6.3164 | 1.9252 | 115.7418
2023-04-24 19:00 | 6.3164 | 1.9252 | 115.7418
2023-04-24 20:00 | 6.3164 | 1.9252 | 115.7418
2023-04-24 21:00 | 6.3085 | 1.9228 | 115.7394
2023-04-24 22:00 | 6.3064 | 1.9222 | 115.7388
2023-04-24 23:00 | 6.3064 | 1.9222 | 115.7388
2023-04-25 | 6.3064 | 1.9222 | 115.7388
2023-04-25 01:00 | 6.3064 | 1.9222 | 115.7388
2023-04-25 02:00 | 6.3064 | 1.9222 | 115.7388
2023-04-25 03:00 | 6.3064 | 1.9222 | 115.7388
2023-04-25 04:00 | 6.3056 | 1.9219 | 115.7385
2023-04-25 05:00 | 6.3064 | 1.9222 | 115.7388
2023-04-25 06:00 | 6.2964 | 1.9191 | 115.7357
2023-04-25 07:00 | 6.2973 | 1.9194 | 115.736
2023-04-25 08:00 | 6.2964 | 1.9191 | 115.7357
2023-04-25 09:00 | 6.2964 | 1.9191 | 115.7357
2023-04-25 10:00 | 6.2964 | 1.9191 | 115.7357
2023-04-25 11:00 | 6.2969 | 1.9193 | 115.7359
2023-04-25 12:00 | 6.3052 | 1.9218 | 115.7384
2023-04-25 13:00 | 6.3062 | 1.9221 | 115.7387
2023-04-25 14:00 | 6.3064 | 1.9222 | 115.7388
2023-04-25 15:00 | 6.3059 | 1.922 | 115.7386
2023-04-25 16:00 | 6.3062 | 1.9221 | 115.7387
2023-04-25 17:00 | 6.3064 | 1.9222 | 115.7388
2023-04-25 18:00 | 6.2983 | 1.9197 | 115.7363
2023-04-25 19:00 | 6.2964 | 1.9191 | 115.7357
2023-04-25 20:00 | 6.2964 | 1.9191 | 115.7357
2023-04-25 21:00 | 6.2964 | 1.9191 | 115.7357
2023-04-25 22:00 | 6.2964 | 1.9191 | 115.7357
2023-04-25 23:00 | 6.2964 | 1.9191 | 115.7357
2023-04-26 | 6.2964 | 1.9191 | 115.7357
2023-04-26 01:00 | 6.2964 | 1.9191 | 115.7357
2023-04-26 02:00 | 6.2964 | 1.9191 | 115.7357
2023-04-26 03:00 | 6.2964 | 1.9191 | 115.7357
2023-04-26 04:00 | 6.2881 | 1.9166 | 115.7332
2023-04-26 05:00 | 6.2914 | 1.9176 | 115.7342
2023-04-26 06:00 | 6.2863 | 1.9161 | 115.7327
2023-04-26 07:00 | 6.2863 | 1.9161 | 115.7327
2023-04-26 08:00 | 6.2863 | 1.9161 | 115.7327
2023-04-26 09:00 | 6.2863 | 1.9161 | 115.7327
2023-04-26 10:00 | 6.2879 | 1.9165 | 115.7331
2023-04-26 11:00 | 6.2863 | 1.9161 | 115.7327
2023-04-26 12:00 | 6.2863 | 1.9161 | 115.7327
2023-04-26 13:00 | 6.2869 | 1.9163 | 115.7329
2023-04-26 14:00 | 6.2964 | 1.9191 | 115.7357
2023-04-26 15:00 | 6.2964 | 1.9191 | 115.7357
2023-04-26 16:00 | 6.2964 | 1.9191 | 115.7357
2023-04-26 17:00 | 6.2964 | 1.9191 | 115.7357
2023-04-26 18:00 | 6.296 | 1.919 | 115.7356
2023-04-26 19:00 | 6.2863 | 1.9161 | 115.7327
2023-04-26 20:00 | 6.2863 | 1.9161 | 115.7327
2023-04-26 21:00 | 6.2863 | 1.9161 | 115.7327
2023-04-26 22:00 | 6.2863 | 1.9161 | 115.7327
2023-04-26 23:00 | 6.2863 | 1.9161 | 115.7327
2023-04-27 | 6.2863 | 1.9161 | 115.7327
2023-04-27 01:00 | 6.2863 | 1.9161 | 115.7327
2023-04-27 02:00 | 6.2863 | 1.9161 | 115.7327
2023-04-27 03:00 | 6.2863 | 1.9161 | 115.7327
2023-04-27 04:00 | 6.282 | 1.9148 | 115.7314
2023-04-27 05:00 | 6.2763 | 1.913 | 115.7296
2023-04-27 06:00 | 6.2763 | 1.913 | 115.7296
2023-04-27 07:00 | 6.2748 | 1.9126 | 115.7292
2023-04-27 08:00 | 6.2763 | 1.913 | 115.7296
2023-04-27 09:00 | 6.2663 | 1.91 | 115.7266
2023-04-27 10:00 | 6.2663 | 1.91 | 115.7266
2023-04-27 11:00 | 6.2692 | 1.9109 | 115.7275
2023-04-27 12:00 | 6.2663 | 1.91 | 115.7266
2023-04-27 13:00 | 6.2663 | 1.91 | 115.7266
2023-04-27 14:00 | 6.2666 | 1.9101 | 115.7267
2023-04-27 15:00 | 6.2665 | 1.91 | 115.7266
2023-04-27 16:00 | 6.2663 | 1.91 | 115.7266
2023-04-27 17:00 | 6.2678 | 1.9104 | 115.727
2023-04-27 18:00 | 6.2663 | 1.91 | 115.7266
2023-04-27 19:00 | 6.2677 | 1.9104 | 115.727
2023-04-27 20:00 | 6.2663 | 1.91 | 115.7266
2023-04-27 21:00 | 6.2663 | 1.91 | 115.7266
2023-04-27 22:00 | 6.2663 | 1.91 | 115.7266
2023-04-27 23:00 | 6.2663 | 1.91 | 115.7266
2023-04-28 | 6.2663 | 1.91 | 115.7266
2023-04-28 01:00 | 6.2663 | 1.91 | 115.7266
2023-04-28 02:00 | 6.2663 | 1.91 | 115.7266
2023-04-28 03:00 | 6.2663 | 1.91 | 115.7266
2023-04-28 04:00 | 6.2663 | 1.91 | 115.7266
2023-04-28 05:00 | 6.2663 | 1.91 | 115.7266
2023-04-28 06:00 | 6.2663 | 1.91 | 115.7266
2023-04-28 07:00 | 6.2663 | 1.91 | 115.7266
2023-04-28 08:00 | 6.2662 | 1.9099 | 115.7265
2023-04-28 09:00 | 6.2663 | 1.91 | 115.7266
2023-04-28 10:00 | 6.2663 | 1.91 | 115.7266
2023-04-28 11:00 | 6.2663 | 1.91 | 115.7266
2023-04-28 12:00 | 6.2663 | 1.91 | 115.7266
2023-04-28 13:00 | 6.2663 | 1.91 | 115.7266
2023-04-28 14:00 | 6.2763 | 1.913 | 115.7296
2023-04-28 15:00 | 6.2763 | 1.913 | 115.7296
2023-04-28 16:00 | 6.2863 | 1.9161 | 115.7327
2023-04-28 17:00 | 6.2863 | 1.9161 | 115.7327
2023-04-28 18:00 | 6.2863 | 1.9161 | 115.7327
2023-04-28 19:00 | 6.2941 | 1.9185 | 115.7351
2023-04-28 20:00 | 6.2964 | 1.9191 | 115.7357
2023-04-28 21:00 | 6.2964 | 1.9191 | 115.7357
2023-04-28 22:00 | 6.2964 | 1.9191 | 115.7357
2023-04-28 23:00 | 6.2964 | 1.9191 | 115.7357
2023-04-29 | 6.3045 | 1.9216 | 115.7382
2023-04-29 01:00 | 6.3064 | 1.9222 | 115.7388
2023-04-29 02:00 | 6.3064 | 1.9222 | 115.7388
2023-04-29 03:00 | 6.3064 | 1.9222 | 115.7388
2023-04-29 04:00 | 6.3064 | 1.9222 | 115.7388
2023-04-29 05:00 | 6.3091 | 1.923 | 115.7396
2023-04-29 06:00 | 6.3164 | 1.9252 | 115.7418
2023-04-29 07:00 | 6.3164 | 1.9252 | 115.7418
2023-04-29 08:00 | 6.3164 | 1.9252 | 115.7418
2023-04-29 09:00 | 6.3164 | 1.9253 | 115.7419
2023-04-29 10:00 | 6.3264 | 1.9283 | 115.7449
2023-04-29 11:00 | 6.3264 | 1.9283 | 115.7449
2023-04-29 12:00 | 6.3264 | 1.9283 | 115.7449
2023-04-29 13:00 | 6.3365 | 1.9314 | 115.748
2023-04-29 14:00 | 6.3365 | 1.9314 | 115.748
2023-04-29 15:00 | 6.3365 | 1.9314 | 115.748
2023-04-29 16:00 | 6.3465 | 1.9344 | 115.751
2023-04-29 17:00 | 6.3465 | 1.9344 | 115.751
2023-04-29 18:00 | 6.3465 | 1.9344 | 115.751
2023-04-29 19:00 | 6.3562 | 1.9374 | 115.754
2023-04-29 20:00 | 6.3565 | 1.9375 | 115.7541
2023-04-29 21:00 | 6.3565 | 1.9375 | 115.7541
2023-04-29 22:00 | 6.3565 | 1.9375 | 115.7541
2023-04-29 23:00 | 6.3565 | 1.9375 | 115.7541
2023-04-30 | 6.3565 | 1.9375 | 115.7541
2023-04-30 01:00 | 6.3638 | 1.9397 | 115.7563
2023-04-30 02:00 | 6.3665 | 1.9405 | 115.7571
2023-04-30 03:00 | 6.3665 | 1.9405 | 115.7571
2023-04-30 04:00 | 6.3665 | 1.9405 | 115.7571
2023-04-30 05:00 | 6.3665 | 1.9405 | 115.7571
2023-04-30 06:00 | 6.3666 | 1.9405 | 115.7571
2023-04-30 07:00 | 6.3678 | 1.9409 | 115.7575
2023-04-30 08:00 | 6.3765 | 1.9436 | 115.7602
2023-04-30 09:00 | 6.3766 | 1.9436 | 115.7602
2023-04-30 10:00 | 6.3766 | 1.9436 | 115.7602
2023-04-30 11:00 | 6.3766 | 1.9436 | 115.7602
2023-04-30 12:00 | 6.3857 | 1.9464 | 115.763
2023-04-30 13:00 | 6.3866 | 1.9466 | 115.7632
2023-04-30 14:00 | 6.3866 | 1.9466 | 115.7632
2023-04-30 15:00 | 6.3866 | 1.9466 | 115.7632
2023-04-30 16:00 | 6.3905 | 1.9478 | 115.7644
2023-04-30 17:00 | 6.3966 | 1.9497 | 115.7663
2023-04-30 18:00 | 6.3966 | 1.9497 | 115.7663
2023-04-30 19:00 | 6.3966 | 1.9497 | 115.7663
2023-04-30 20:00 | 6.3966 | 1.9497 | 115.7663
2023-04-30 21:00 | 6.3966 | 1.9497 | 115.7663
2023-04-30 22:00 | 6.3966 | 1.9497 | 115.7663
2023-04-30 23:00 | 6.3966 | 1.9497 | 115.7663
2023-05-01 | 6.3966 | 1.9497 | 115.7663
2023-05-01 01:00 | 6.3966 | 1.9497 | 115.7663
2023-05-01 02:00 | 6.3966 | 1.9497 | 115.7663
2023-05-01 03:00 | 6.3966 | 1.9497 | 115.7663
2023-05-01 04:00 | 6.3966 | 1.9497 | 115.7663
2023-05-01 05:00 | 6.3966 | 1.9497 | 115.7663
2023-05-01 05:59 | 6.3995 | 1.9506 | 115.7672
2023-05-01 06:59 | 6.3966 | 1.9497 | 115.7663
2023-05-01 07:59 | 6.3966 | 1.9497 | 115.7663
2023-05-01 08:59 | 6.4066 | 1.9527 | 115.7693
2023-05-01 09:59 | 6.3966 | 1.9497 | 115.7663
2023-05-01 10:59 | 6.3966 | 1.9497 | 115.7663
2023-05-01 11:59 | 6.3966 | 1.9497 | 115.7663
2023-05-01 12:59 | 6.3966 | 1.9497 | 115.7663
2023-05-01 13:59 | 6.3966 | 1.9497 | 115.7663
2023-05-01 14:59 | 6.3963 | 1.9496 | 115.7662
2023-05-01 15:59 | 6.3869 | 1.9467 | 115.7633
2023-05-01 16:59 | 6.3866 | 1.9466 | 115.7632
2023-05-01 17:59 | 6.3866 | 1.9466 | 115.7632
2023-05-01 18:59 | 6.3866 | 1.9466 | 115.7632
2023-05-01 19:59 | 6.3766 | 1.9436 | 115.7602
2023-05-01 20:59 | 6.3665 | 1.9405 | 115.7571
2023-05-01 21:59 | 6.3688 | 1.9412 | 115.7578
2023-05-01 22:59 | 6.3665 | 1.9405 | 115.7571
2023-05-01 23:59 | 6.3698 | 1.9415 | 115.7581
2023-05-02 00:59 | 6.3565 | 1.9375 | 115.7541
2023-05-02 01:59 | 6.3565 | 1.9375 | 115.7541
2023-05-02 02:59 | 6.3565 | 1.9375 | 115.7541
2023-05-02 03:59 | 6.3465 | 1.9344 | 115.751
2023-05-02 04:59 | 6.3465 | 1.9344 | 115.751
2023-05-02 05:59 | 6.3465 | 1.9344 | 115.751
2023-05-02 06:59 | 6.3387 | 1.932 | 115.7486
2023-05-02 07:59 | 6.3381 | 1.9319 | 115.7485
2023-05-02 08:59 | 6.3365 | 1.9314 | 115.748
2023-05-02 09:59 | 6.3365 | 1.9314 | 115.748
2023-05-02 10:59 | 6.3365 | 1.9314 | 115.748
2023-05-02 11:59 | 6.3365 | 1.9314 | 115.748
2023-05-02 12:59 | 6.3357 | 1.9311 | 115.7477
2023-05-02 13:59 | 6.3264 | 1.9283 | 115.7449
2023-05-02 14:59 | 6.3264 | 1.9283 | 115.7449
2023-05-02 15:59 | 6.3264 | 1.9283 | 115.7449
2023-05-02 16:59 | 6.3264 | 1.9283 | 115.7449
2023-05-02 17:59 | 6.3264 | 1.9283 | 115.7449
2023-05-02 18:59 | 6.3164 | 1.9252 | 115.7418
2023-05-02 19:59 | 6.3164 | 1.9252 | 115.7418
2023-05-02 20:59 | 6.3064 | 1.9222 | 115.7388
2023-05-02 21:59 | 6.3064 | 1.9222 | 115.7388
2023-05-02 22:59 | 6.3064 | 1.9222 | 115.7388
2023-05-02 23:59 | 6.2964 | 1.9191 | 115.7357
2023-05-03 00:59 | 6.2964 | 1.9191 | 115.7357
2023-05-03 01:59 | 6.2964 | 1.9191 | 115.7357
2023-05-03 02:59 | 6.2964 | 1.9191 | 115.7357
2023-05-03 03:59 | 6.2964 | 1.9191 | 115.7357
2023-05-03 04:59 | 6.2923 | 1.9179 | 115.7345
2023-05-03 05:59 | 6.2863 | 1.9161 | 115.7327
2023-05-03 06:59 | 6.2863 | 1.9161 | 115.7327
2023-05-03 07:59 | 6.2863 | 1.9161 | 115.7327
2023-05-03 08:59 | 6.2863 | 1.9161 | 115.7327
2023-05-03 09:59 | 6.2863 | 1.9161 | 115.7327
2023-05-03 10:59 | 6.2863 | 1.9161 | 115.7327
2023-05-03 11:59 | 6.2863 | 1.9161 | 115.7327
2023-05-03 12:59 | 6.2863 | 1.9161 | 115.7327
2023-05-03 13:59 | 6.2863 | 1.9161 | 115.7327
2023-05-03 14:59 | 6.2863 | 1.9161 | 115.7327
2023-05-03 15:59 | 6.2863 | 1.9161 | 115.7327
2023-05-03 16:59 | 6.2863 | 1.9161 | 115.7327
2023-05-03 17:59 | 6.2863 | 1.9161 | 115.7327
2023-05-03 18:59 | 6.2863 | 1.9161 | 115.7327
2023-05-03 19:59 | 6.2863 | 1.9161 | 115.7327
2023-05-03 20:59 | 6.2827 | 1.915 | 115.7316
2023-05-03 21:59 | 6.2763 | 1.913 | 115.7296
2023-05-03 22:59 | 6.2763 | 1.913 | 115.7296
2023-05-03 23:59 | 6.2763 | 1.913 | 115.7296
2023-05-04 00:59 | 6.2763 | 1.913 | 115.7296
2023-05-04 01:59 | 6.2763 | 1.913 | 115.7296
2023-05-04 02:59 | 6.2763 | 1.913 | 115.7296
2023-05-04 03:59 | 6.2763 | 1.913 | 115.7296
2023-05-04 04:59 | 6.2763 | 1.913 | 115.7296
2023-05-04 05:59 | 6.2663 | 1.91 | 115.7266
2023-05-04 06:59 | 6.2663 | 1.91 | 115.7266
2023-05-04 07:59 | 6.2663 | 1.91 | 115.7266
2023-05-04 08:59 | 6.2663 | 1.91 | 115.7266
2023-05-04 09:59 | 6.2663 | 1.91 | 115.7266
2023-05-04 10:59 | 6.2663 | 1.91 | 115.7266
2023-05-04 11:59 | 6.2663 | 1.91 | 115.7266
2023-05-04 12:59 | 6.2663 | 1.91 | 115.7266
2023-05-04 13:59 | 6.2663 | 1.91 | 115.7266
2023-05-04 14:59 | 6.2684 | 1.9106 | 115.7272
2023-05-04 15:59 | 6.2763 | 1.913 | 115.7296
2023-05-04 16:59 | 6.2663 | 1.91 | 115.7266
2023-05-04 17:59 | 6.2762 | 1.913 | 115.7296
2023-05-04 18:59 | 6.2663 | 1.91 | 115.7266
2023-05-04 19:59 | 6.2663 | 1.91 | 115.7266
2023-05-04 20:59 | 6.2663 | 1.91 | 115.7266
2023-05-04 21:59 | 6.2663 | 1.91 | 115.7266
2023-05-04 22:59 | 6.2562 | 1.9069 | 115.7235
2023-05-04 23:59 | 6.2562 | 1.9069 | 115.7235
2023-05-05 00:59 | 6.2562 | 1.9069 | 115.7235
2023-05-05 01:59 | 6.2562 | 1.9069 | 115.7235
2023-05-05 02:59 | 6.2562 | 1.9069 | 115.7235
2023-05-05 03:59 | 6.2562 | 1.9069 | 115.7235
2023-05-05 04:59 | 6.2562 | 1.9069 | 115.7235
2023-05-05 05:59 | 6.2562 | 1.9069 | 115.7235
2023-05-05 06:59 | 6.2562 | 1.9069 | 115.7235
2023-05-05 07:59 | 6.2561 | 1.9069 | 115.7235
2023-05-05 08:59 | 6.2488 | 1.9046 | 115.7212
2023-05-05 09:59 | 6.2462 | 1.9038 | 115.7204
2023-05-05 10:59 | 6.2494 | 1.9048 | 115.7214
2023-05-05 11:59 | 6.2462 | 1.9039 | 115.7205
2023-05-05 12:59 | 6.2462 | 1.9038 | 115.7204
2023-05-05 13:59 | 6.2462 | 1.9038 | 115.7204
2023-05-05 14:59 | 6.2462 | 1.9038 | 115.7204
2023-05-05 15:59 | 6.2462 | 1.9038 | 115.7204
2023-05-05 16:59 | 6.2462 | 1.9038 | 115.7204
2023-05-05 17:59 | 6.2462 | 1.9038 | 115.7204
2023-05-05 18:59 | 6.2462 | 1.9038 | 115.7204
2023-05-05 19:59 | 6.2462 | 1.9038 | 115.7204
2023-05-05 20:59 | 6.2462 | 1.9038 | 115.7204
2023-05-05 21:59 | 6.2462 | 1.9038 | 115.7204
2023-05-05 22:59 | 6.2454 | 1.9036 | 115.7202
2023-05-05 23:59 | 6.2371 | 1.9011 | 115.7177
2023-05-06 00:59 | 6.2408 | 1.9022 | 115.7188
2023-05-06 01:59 | 6.2441 | 1.9032 | 115.7198
2023-05-06 02:59 | 6.2384 | 1.9015 | 115.7181
2023-05-06 03:59 | 6.2368 | 1.901 | 115.7176
2023-05-06 04:59 | 6.2369 | 1.901 | 115.7176
2023-05-06 05:59 | 6.2373 | 1.9011 | 115.7177
2023-05-06 06:59 | 6.2362 | 1.9008 | 115.7174
2023-05-06 07:59 | 6.2362 | 1.9008 | 115.7174
2023-05-06 08:59 | 6.237 | 1.901 | 115.7176
2023-05-06 09:59 | 6.2365 | 1.9009 | 115.7175
2023-05-06 10:59 | 6.2462 | 1.9038 | 115.7204
2023-05-06 11:59 | 6.2462 | 1.9038 | 115.7204
2023-05-06 12:59 | 6.2462 | 1.9038 | 115.7204
2023-05-06 13:59 | 6.2462 | 1.9038 | 115.7204
2023-05-06 14:59 | 6.2462 | 1.9038 | 115.7204
2023-05-06 15:59 | 6.2462 | 1.9038 | 115.7204
2023-05-06 16:59 | 6.2462 | 1.9038 | 115.7204
2023-05-06 17:59 | 6.2462 | 1.9038 | 115.7204
2023-05-06 18:59 | 6.2462 | 1.9038 | 115.7204
2023-05-06 19:59 | 6.2462 | 1.9038 | 115.7204
2023-05-06 20:59 | 6.2462 | 1.9038 | 115.7204
2023-05-06 21:59 | 6.2462 | 1.9038 | 115.7204
2023-05-06 22:59 | 6.2462 | 1.9038 | 115.7204
2023-05-06 23:59 | 6.2462 | 1.9038 | 115.7204
2023-05-07 00:59 | 6.2462 | 1.9038 | 115.7204
2023-05-07 01:59 | 6.2462 | 1.9038 | 115.7204
2023-05-07 02:59 | 6.2462 | 1.9038 | 115.7204
2023-05-07 03:59 | 6.2462 | 1.9038 | 115.7204
2023-05-07 04:59 | 6.2462 | 1.9038 | 115.7204
2023-05-07 05:59 | 6.2462 | 1.9038 | 115.7204
2023-05-07 06:59 | 6.2462 | 1.9038 | 115.7204
2023-05-07 07:59 | 6.2462 | 1.9038 | 115.7204
2023-05-07 08:59 | 6.2462 | 1.9038 | 115.7204
2023-05-07 09:59 | 6.2462 | 1.9038 | 115.7204
2023-05-07 10:59 | 6.2462 | 1.9038 | 115.7204
2023-05-07 11:59 | 6.2462 | 1.9038 | 115.7204
2023-05-07 12:59 | 6.2462 | 1.9038 | 115.7204
2023-05-07 13:59 | 6.2562 | 1.9069 | 115.7235
2023-05-07 14:59 | 6.2562 | 1.9069 | 115.7235
2023-05-07 15:59 | 6.2562 | 1.9069 | 115.7235
2023-05-07 16:59 | 6.2652 | 1.9096 | 115.7262
2023-05-07 17:59 | 6.2562 | 1.9069 | 115.7235
2023-05-07 18:59 | 6.2562 | 1.9069 | 115.7235
2023-05-07 19:59 | 6.2562 | 1.9069 | 115.7235
2023-05-07 20:59 | 6.2562 | 1.9069 | 115.7235
2023-05-07 21:59 | 6.2562 | 1.9069 | 115.7235
2023-05-07 22:59 | 6.2562 | 1.9069 | 115.7235
2023-05-07 23:59 | 6.2562 | 1.9069 | 115.7235
2023-05-08 00:59 | 6.2562 | 1.9069 | 115.7235
2023-05-08 01:59 | 6.2562 | 1.9069 | 115.7235
2023-05-08 02:59 | 6.2562 | 1.9069 | 115.7235
2023-05-08 03:59 | 6.2562 | 1.9069 | 115.7235
2023-05-08 04:59 | 6.2663 | 1.91 | 115.7266
2023-05-08 05:59 | 6.2623 | 1.9087 | 115.7253
2023-05-08 06:59 | 6.2626 | 1.9088 | 115.7254
2023-05-08 07:59 | 6.2663 | 1.91 | 115.7266
2023-05-08 08:59 | 6.2663 | 1.91 | 115.7266
2023-05-08 09:59 | 6.2663 | 1.91 | 115.7266
2023-05-08 10:59 | 6.2663 | 1.91 | 115.7266
2023-05-08 11:59 | 6.2762 | 1.913 | 115.7296
2023-05-08 12:59 | 6.2763 | 1.913 | 115.7296
2023-05-08 13:59 | 6.2763 | 1.913 | 115.7296
2023-05-08 14:59 | 6.2763 | 1.913 | 115.7296
2023-05-08 15:59 | 6.2763 | 1.913 | 115.7296
2023-05-08 16:59 | 6.2832 | 1.9151 | 115.7317
2023-05-08 17:59 | 6.2863 | 1.9161 | 115.7327
2023-05-08 18:59 | 6.2763 | 1.913 | 115.7296
2023-05-08 19:59 | 6.2763 | 1.913 | 115.7296
2023-05-08 20:59 | 6.2784 | 1.9136 | 115.7302
2023-05-08 21:59 | 6.2763 | 1.913 | 115.7296
2023-05-08 22:59 | 6.2854 | 1.9158 | 115.7324
2023-05-08 23:59 | 6.2863 | 1.9161 | 115.7327
2023-05-09 00:59 | 6.2863 | 1.9161 | 115.7327
2023-05-09 01:59 | 6.2863 | 1.9161 | 115.7327
2023-05-09 02:59 | 6.2863 | 1.9161 | 115.7327
2023-05-09 03:59 | 6.2863 | 1.9161 | 115.7327
2023-05-09 04:59 | 6.2863 | 1.9161 | 115.7327
2023-05-09 05:59 | 6.2863 | 1.9161 | 115.7327
2023-05-09 06:59 | 6.2863 | 1.9161 | 115.7327
2023-05-09 07:59 | 6.2863 | 1.9161 | 115.7327
2023-05-09 08:59 | 6.2894 | 1.917 | 115.7336
2023-05-09 09:59 | 6.2964 | 1.9191 | 115.7357
2023-05-09 10:59 | 6.2964 | 1.9191 | 115.7357
2023-05-09 11:59 | 6.2964 | 1.9191 | 115.7357
2023-05-09 12:59 | 6.2964 | 1.9191 | 115.7357
2023-05-09 14:00 | 6.3064 | 1.9222 | 115.7388
2023-05-09 15:00 | 6.3064 | 1.9222 | 115.7388
2023-05-09 16:00 | 6.3064 | 1.9222 | 115.7388
2023-05-09 17:00 | 6.3064 | 1.9222 | 115.7388
2023-05-09 18:00 | 6.3064 | 1.9222 | 115.7388
2023-05-09 19:00 | 6.3064 | 1.9222 | 115.7388
2023-05-09 20:00 | 6.3064 | 1.9222 | 115.7388
2023-05-09 21:00 | 6.3064 | 1.9222 | 115.7388
2023-05-09 22:00 | 6.3064 | 1.9222 | 115.7388
2023-05-09 23:00 | 6.3164 | 1.9252 | 115.7418
2023-05-10 | 6.3164 | 1.9252 | 115.7418
2023-05-10 01:00 | 6.3164 | 1.9252 | 115.7418
2023-05-10 02:00 | 6.3164 | 1.9252 | 115.7418
2023-05-10 03:00 | 6.3164 | 1.9252 | 115.7418
2023-05-10 04:00 | 6.3214 | 1.9268 | 115.7434
2023-05-10 05:00 | 6.3264 | 1.9283 | 115.7449
2023-05-10 06:00 | 6.3264 | 1.9283 | 115.7449
2023-05-10 07:00 | 6.3264 | 1.9283 | 115.7449
2023-05-10 08:00 | 6.3264 | 1.9283 | 115.7449
2023-05-10 09:00 | 6.3264 | 1.9283 | 115.7449
2023-05-10 10:00 | 6.3363 | 1.9313 | 115.7479
2023-05-10 11:00 | 6.3365 | 1.9314 | 115.748
2023-05-10 12:00 | 6.3365 | 1.9314 | 115.748
2023-05-10 13:00 | 6.3365 | 1.9314 | 115.748
2023-05-10 14:00 | 6.3465 | 1.9344 | 115.751
2023-05-10 15:00 | 6.3465 | 1.9344 | 115.751
2023-05-10 16:00 | 6.3465 | 1.9344 | 115.751
2023-05-10 17:00 | 6.3483 | 1.935 | 115.7516
2023-05-10 18:00 | 6.3565 | 1.9375 | 115.7541
2023-05-10 19:00 | 6.3565 | 1.9375 | 115.7541
2023-05-10 20:00 | 6.3565 | 1.9375 | 115.7541
2023-05-10 21:00 | 6.3565 | 1.9375 | 115.7541
2023-05-10 22:00 | 6.3565 | 1.9375 | 115.7541
2023-05-10 23:00 | 6.3565 | 1.9375 | 115.7541
2023-05-11 | 6.3565 | 1.9375 | 115.7541
2023-05-11 01:00 | 6.3565 | 1.9375 | 115.7541
2023-05-11 02:00 | 6.3665 | 1.9405 | 115.7571
2023-05-11 03:00 | 6.3665 | 1.9405 | 115.7571
2023-05-11 04:00 | 6.3665 | 1.9405 | 115.7571
2023-05-11 05:00 | 6.3665 | 1.9405 | 115.7571
2023-05-11 06:00 | 6.3665 | 1.9405 | 115.7571
2023-05-11 07:00 | 6.3665 | 1.9405 | 115.7571
2023-05-11 08:00 | 6.3761 | 1.9434 | 115.76
2023-05-11 09:00 | 6.3766 | 1.9436 | 115.7602
2023-05-11 10:00 | 6.3766 | 1.9436 | 115.7602
2023-05-11 11:00 | 6.3766 | 1.9436 | 115.7602
2023-05-11 12:00 | 6.3866 | 1.9466 | 115.7632
2023-05-11 13:00 | 6.3866 | 1.9466 | 115.7632
2023-05-11 14:00 | 6.3866 | 1.9466 | 115.7632
2023-05-11 15:00 | 6.3957 | 1.9494 | 115.766
2023-05-11 16:00 | 6.3966 | 1.9497 | 115.7663
2023-05-11 17:00 | 6.3966 | 1.9497 | 115.7663
2023-05-11 18:00 | 6.3966 | 1.9497 | 115.7663
2023-05-11 19:00 | 6.4036 | 1.9518 | 115.7684
2023-05-11 20:00 | 6.4066 | 1.9527 | 115.7693
2023-05-11 21:00 | 6.4066 | 1.9527 | 115.7693
2023-05-11 22:00 | 6.4066 | 1.9527 | 115.7693
2023-05-11 23:00 | 6.4066 | 1.9527 | 115.7693
2023-05-12 | 6.4066 | 1.9527 | 115.7693
2023-05-12 01:00 | 6.4066 | 1.9527 | 115.7693
2023-05-12 02:00 | 6.4109 | 1.954 | 115.7706
2023-05-12 03:00 | 6.4167 | 1.9558 | 115.7724
2023-05-12 04:00 | 6.4167 | 1.9558 | 115.7724
2023-05-12 05:00 | 6.4167 | 1.9558 | 115.7724
2023-05-12 06:00 | 6.4205 | 1.957 | 115.7736
2023-05-12 07:00 | 6.4167 | 1.9558 | 115.7724
2023-05-12 08:00 | 6.4267 | 1.9589 | 115.7755
2023-05-12 09:00 | 6.4267 | 1.9589 | 115.7755
2023-05-12 10:00 | 6.4267 | 1.9589 | 115.7755
2023-05-12 11:00 | 6.4312 | 1.9602 | 115.7768
2023-05-12 12:00 | 6.4367 | 1.9619 | 115.7785
2023-05-12 13:00 | 6.4367 | 1.9619 | 115.7785
2023-05-12 14:00 | 6.4367 | 1.9619 | 115.7785
2023-05-12 15:00 | 6.4467 | 1.965 | 115.7816
2023-05-12 16:00 | 6.4467 | 1.965 | 115.7816
2023-05-12 17:00 | 6.4467 | 1.965 | 115.7816
2023-05-12 18:00 | 6.4568 | 1.968 | 115.7846
2023-05-12 19:00 | 6.4568 | 1.968 | 115.7846
2023-05-12 20:00 | 6.4568 | 1.968 | 115.7846
2023-05-12 21:00 | 6.4568 | 1.968 | 115.7846
2023-05-12 22:00 | 6.4577 | 1.9683 | 115.7849
2023-05-12 23:00 | 6.4668 | 1.9711 | 115.7877
2023-05-13 | 6.4668 | 1.9711 | 115.7877
2023-05-13 01:00 | 6.4668 | 1.9711 | 115.7877
2023-05-13 02:00 | 6.4668 | 1.9711 | 115.7877
2023-05-13 03:00 | 6.4766 | 1.9741 | 115.7907
2023-05-13 04:00 | 6.4768 | 1.9741 | 115.7907
2023-05-13 05:00 | 6.4768 | 1.9741 | 115.7907
2023-05-13 06:00 | 6.4768 | 1.9741 | 115.7907
2023-05-13 07:00 | 6.4769 | 1.9742 | 115.7908
2023-05-13 08:00 | 6.4868 | 1.9772 | 115.7938
2023-05-13 09:00 | 6.4868 | 1.9772 | 115.7938
2023-05-13 10:00 | 6.4868 | 1.9772 | 115.7938
2023-05-13 11:00 | 6.4969 | 1.9802 | 115.7968
2023-05-13 12:00 | 6.4969 | 1.9802 | 115.7968
2023-05-13 13:00 | 6.4969 | 1.9803 | 115.7969
2023-05-13 14:00 | 6.5069 | 1.9833 | 115.7999
2023-05-13 15:00 | 6.5069 | 1.9833 | 115.7999
2023-05-13 16:00 | 6.5069 | 1.9833 | 115.7999
2023-05-13 17:00 | 6.5169 | 1.9864 | 115.803
2023-05-13 18:00 | 6.5169 | 1.9864 | 115.803
2023-05-13 19:00 | 6.5169 | 1.9864 | 115.803
2023-05-13 20:00 | 6.518 | 1.9867 | 115.8033
2023-05-13 21:00 | 6.5265 | 1.9893 | 115.8059
2023-05-13 22:00 | 6.527 | 1.9894 | 115.806
2023-05-13 23:00 | 6.527 | 1.9894 | 115.806
2023-05-14 | 6.527 | 1.9894 | 115.806
2023-05-14 01:00 | 6.537 | 1.9925 | 115.8091
2023-05-14 02:00 | 6.537 | 1.9925 | 115.8091
2023-05-14 03:00 | 6.537 | 1.9925 | 115.8091
2023-05-14 04:00 | 6.5453 | 1.995 | 115.8116
2023-05-14 05:00 | 6.547 | 1.9955 | 115.8121
2023-05-14 06:00 | 6.547 | 1.9955 | 115.8121
2023-05-14 07:00 | 6.547 | 1.9955 | 115.8121
2023-05-14 08:00 | 6.5561 | 1.9983 | 115.8149
2023-05-14 09:00 | 6.557 | 1.9986 | 115.8152
2023-05-14 10:00 | 6.557 | 1.9986 | 115.8152
2023-05-14 11:00 | 6.5595 | 1.9993 | 115.8159
2023-05-14 12:00 | 6.5671 | 2.0016 | 115.8182
2023-05-14 13:00 | 6.5671 | 2.0016 | 115.8182
2023-05-14 14:00 | 6.5771 | 2.0047 | 115.8213
2023-05-14 15:00 | 6.5771 | 2.0047 | 115.8213
2023-05-14 16:00 | 6.5771 | 2.0047 | 115.8213
2023-05-14 17:00 | 6.5871 | 2.0078 | 115.8244
2023-05-14 18:00 | 6.5871 | 2.0078 | 115.8244
2023-05-14 19:00 | 6.5871 | 2.0078 | 115.8244
2023-05-14 20:00 | 6.5917 | 2.0091 | 115.8257
2023-05-14 21:00 | 6.5971 | 2.0108 | 115.8274
2023-05-14 22:00 | 6.5971 | 2.0108 | 115.8274
2023-05-14 23:00 | 6.5971 | 2.0108 | 115.8274
2023-05-15 | 6.6069 | 2.0138 | 115.8304
2023-05-15 01:00 | 6.6072 | 2.0139 | 115.8305
2023-05-15 02:00 | 6.6072 | 2.0139 | 115.8305
2023-05-15 03:00 | 6.6072 | 2.0139 | 115.8305
2023-05-15 04:00 | 6.6072 | 2.0139 | 115.8305
2023-05-15 05:00 | 6.6076 | 2.014 | 115.8306
2023-05-15 06:00 | 6.6172 | 2.0169 | 115.8335
2023-05-15 07:00 | 6.6172 | 2.0169 | 115.8335
2023-05-15 08:00 | 6.6172 | 2.0169 | 115.8335
2023-05-15 09:00 | 6.6272 | 2.02 | 115.8366
2023-05-15 10:00 | 6.6272 | 2.02 | 115.8366
2023-05-15 11:00 | 6.6277 | 2.0201 | 115.8367
2023-05-15 12:00 | 6.6372 | 2.023 | 115.8396
2023-05-15 13:00 | 6.6372 | 2.023 | 115.8396
2023-05-15 14:00 | 6.6473 | 2.0261 | 115.8427
2023-05-15 15:00 | 6.6473 | 2.0261 | 115.8427
2023-05-15 16:00 | 6.6473 | 2.0261 | 115.8427
2023-05-15 17:00 | 6.657 | 2.0291 | 115.8457
2023-05-15 18:00 | 6.6573 | 2.0291 | 115.8457
2023-05-15 19:00 | 6.6573 | 2.0291 | 115.8457
2023-05-15 20:00 | 6.6573 | 2.0291 | 115.8457
2023-05-15 21:00 | 6.6573 | 2.0291 | 115.8457
2023-05-15 22:00 | 6.6669 | 2.0321 | 115.8487
2023-05-15 22:59 | 6.6673 | 2.0322 | 115.8488
2023-05-15 23:00 | 6.6673 | 2.0322 | 115.8488
2023-05-15 23:59 | 6.6673 | 2.0322 | 115.8488
2023-05-16 00:59 | 6.6673 | 2.0322 | 115.8488
2023-05-16 01:59 | 6.6773 | 2.0353 | 115.8519
2023-05-16 02:59 | 6.6773 | 2.0353 | 115.8519
2023-05-16 03:59 | 6.6773 | 2.0353 | 115.8519
2023-05-16 04:59 | 6.6874 | 2.0383 | 115.8549
2023-05-16 05:59 | 6.6863 | 2.038 | 115.8546
2023-05-16 06:59 | 6.6874 | 2.0383 | 115.8549
2023-05-16 07:59 | 6.6874 | 2.0383 | 115.8549
2023-05-16 08:59 | 6.6974 | 2.0414 | 115.858
2023-05-16 09:59 | 6.6974 | 2.0414 | 115.858
2023-05-16 10:59 | 6.6974 | 2.0414 | 115.858
2023-05-16 11:59 | 6.7074 | 2.0444 | 115.861
2023-05-16 12:59 | 6.7074 | 2.0444 | 115.861
2023-05-16 13:59 | 6.7074 | 2.0444 | 115.861
2023-05-16 14:59 | 6.7174 | 2.0475 | 115.8641
2023-05-16 15:59 | 6.7174 | 2.0475 | 115.8641
2023-05-16 16:59 | 6.7177 | 2.0475 | 115.8641
2023-05-16 17:59 | 6.7275 | 2.0505 | 115.8671
2023-05-16 18:59 | 6.7275 | 2.0505 | 115.8671
2023-05-16 19:59 | 6.7374 | 2.0536 | 115.8702
2023-05-16 20:59 | 6.7375 | 2.0536 | 115.8702
2023-05-16 21:59 | 6.7375 | 2.0536 | 115.8702
2023-05-16 22:59 | 6.7376 | 2.0536 | 115.8702
2023-05-16 23:59 | 6.7475 | 2.0566 | 115.8732
2023-05-17 00:59 | 6.7475 | 2.0566 | 115.8732
2023-05-17 01:59 | 6.7487 | 2.057 | 115.8736
2023-05-17 02:59 | 6.7575 | 2.0597 | 115.8763
2023-05-17 03:59 | 6.7575 | 2.0597 | 115.8763
2023-05-17 04:59 | 6.7588 | 2.0601 | 115.8767
2023-05-17 05:59 | 6.7676 | 2.0628 | 115.8794
2023-05-17 06:59 | 6.7676 | 2.0628 | 115.8794
2023-05-17 07:59 | 6.7676 | 2.0628 | 115.8794
2023-05-17 08:59 | 6.7776 | 2.0658 | 115.8824
2023-05-17 09:59 | 6.7776 | 2.0658 | 115.8824
2023-05-17 10:59 | 6.7876 | 2.0689 | 115.8855
2023-05-17 11:59 | 6.7876 | 2.0689 | 115.8855
2023-05-17 12:59 | 6.7977 | 2.0719 | 115.8885
2023-05-17 13:59 | 6.7977 | 2.0719 | 115.8885
2023-05-17 14:59 | 6.8076 | 2.075 | 115.8916
2023-05-17 15:59 | 6.8077 | 2.075 | 115.8916
2023-05-17 16:59 | 6.8177 | 2.078 | 115.8946
2023-05-17 17:59 | 6.8177 | 2.078 | 115.8946
2023-05-17 18:59 | 6.8178 | 2.0781 | 115.8947
2023-05-17 19:59 | 6.8277 | 2.0811 | 115.8977
2023-05-17 20:59 | 6.8277 | 2.0811 | 115.8977
2023-05-17 21:59 | 6.8277 | 2.0811 | 115.8977
2023-05-17 22:59 | 6.8372 | 2.084 | 115.9006
2023-05-17 23:59 | 6.8378 | 2.0841 | 115.9007
2023-05-18 00:59 | 6.8378 | 2.0841 | 115.9007
2023-05-18 01:59 | 6.8477 | 2.0872 | 115.9038
2023-05-18 02:59 | 6.8478 | 2.0872 | 115.9038
2023-05-18 03:59 | 6.8481 | 2.0873 | 115.9039
2023-05-18 04:59 | 6.8578 | 2.0903 | 115.9069
2023-05-18 05:59 | 6.8578 | 2.0903 | 115.9069
2023-05-18 06:59 | 6.8578 | 2.0903 | 115.9069
2023-05-18 07:59 | 6.8678 | 2.0933 | 115.9099
2023-05-18 08:59 | 6.8678 | 2.0933 | 115.9099
2023-05-18 09:59 | 6.8678 | 2.0933 | 115.9099
2023-05-18 10:59 | 6.8779 | 2.0964 | 115.913
2023-05-18 11:59 | 6.8852 | 2.0986 | 115.9152
2023-05-18 12:59 | 6.8879 | 2.0994 | 115.916
2023-05-18 13:59 | 6.8879 | 2.0994 | 115.916
2023-05-18 14:59 | 6.8979 | 2.1025 | 115.9191
2023-05-18 15:59 | 6.8987 | 2.1027 | 115.9193
2023-05-18 16:59 | 6.9079 | 2.1055 | 115.9221
2023-05-18 17:59 | 6.9079 | 2.1055 | 115.9221
2023-05-18 18:59 | 6.918 | 2.1086 | 115.9252
2023-05-18 19:59 | 6.918 | 2.1086 | 115.9252
2023-05-18 20:59 | 6.918 | 2.1086 | 115.9252
2023-05-18 21:59 | 6.928 | 2.1117 | 115.9283
2023-05-18 22:59 | 6.928 | 2.1117 | 115.9283
2023-05-18 23:59 | 6.928 | 2.1117 | 115.9283
2023-05-19 00:59 | 6.938 | 2.1147 | 115.9313
2023-05-19 01:59 | 6.9395 | 2.1152 | 115.9318
2023-05-19 02:59 | 6.948 | 2.1178 | 115.9344
2023-05-19 03:59 | 6.948 | 2.1178 | 115.9344
2023-05-19 04:59 | 6.9481 | 2.1178 | 115.9344
2023-05-19 05:59 | 6.9581 | 2.1208 | 115.9374
2023-05-19 06:59 | 6.9581 | 2.1208 | 115.9374
2023-05-19 07:59 | 6.9681 | 2.1239 | 115.9405
2023-05-19 08:59 | 6.9681 | 2.1239 | 115.9405
2023-05-19 09:59 | 6.9781 | 2.1269 | 115.9435
2023-05-19 10:59 | 6.9781 | 2.1269 | 115.9435
2023-05-19 11:59 | 6.9881 | 2.13 | 115.9466
2023-05-19 12:59 | 6.9881 | 2.13 | 115.9466
2023-05-19 13:59 | 6.9982 | 2.133 | 115.9496
2023-05-19 14:59 | 7.0052 | 2.1352 | 115.9518
2023-05-19 15:59 | 7.0082 | 2.1361 | 115.9527
2023-05-19 16:59 | 7.0181 | 2.1391 | 115.9557
2023-05-19 17:59 | 7.0182 | 2.1392 | 115.9558
2023-05-19 18:59 | 7.0183 | 2.1392 | 115.9558
2023-05-19 19:59 | 7.0282 | 2.1422 | 115.9588
2023-05-19 20:59 | 7.0282 | 2.1422 | 115.9588
2023-05-19 21:59 | 7.0353 | 2.1444 | 115.961
2023-05-19 22:59 | 7.0383 | 2.1453 | 115.9619
2023-05-19 23:59 | 7.0383 | 2.1453 | 115.9619
2023-05-20 00:59 | 7.0483 | 2.1483 | 115.9649
2023-05-20 01:59 | 7.0483 | 2.1483 | 115.9649
2023-05-20 02:59 | 7.0507 | 2.149 | 115.9656
2023-05-20 03:59 | 7.0583 | 2.1514 | 115.968
2023-05-20 04:59 | 7.0684 | 2.1544 | 115.971
2023-05-20 05:59 | 7.0684 | 2.1544 | 115.971
2023-05-20 06:59 | 7.0684 | 2.1544 | 115.971
2023-05-20 07:59 | 7.0784 | 2.1575 | 115.9741
2023-05-20 08:59 | 7.0877 | 2.1603 | 115.9769
2023-05-20 09:59 | 7.0884 | 2.1605 | 115.9771
2023-05-20 10:59 | 7.0984 | 2.1636 | 115.9802
2023-05-20 11:59 | 7.0984 | 2.1636 | 115.9802
2023-05-20 12:59 | 7.1085 | 2.1667 | 115.9833
2023-05-20 13:59 | 7.1165 | 2.1691 | 115.9857
2023-05-20 14:59 | 7.1185 | 2.1697 | 115.9863
2023-05-20 15:59 | 7.1285 | 2.1728 | 115.9894
2023-05-20 16:59 | 7.1285 | 2.1728 | 115.9894
2023-05-20 17:59 | 7.1385 | 2.1758 | 115.9924
2023-05-20 18:59 | 7.1385 | 2.1758 | 115.9924
2023-05-20 19:59 | 7.1486 | 2.1789 | 115.9955
2023-05-20 20:59 | 7.1418 | 2.1768 | 115.9934
2023-05-20 21:59 | 7.1562 | 2.1812 | 115.9978
2023-05-20 22:59 | 7.1586 | 2.1819 | 115.9985
2023-05-20 23:59 | 7.1586 | 2.1819 | 115.9985
2023-05-21 00:59 | 7.1686 | 2.185 | 116.0016
2023-05-21 01:59 | 7.1686 | 2.185 | 116.0016
2023-05-21 02:59 | 7.1786 | 2.1881 | 116.0047
2023-05-21 03:59 | 7.1786 | 2.1881 | 116.0047
2023-05-21 04:59 | 7.1887 | 2.1911 | 116.0077
2023-05-21 05:59 | 7.1887 | 2.1911 | 116.0077
2023-05-21 06:59 | 7.1987 | 2.1942 | 116.0108
2023-05-21 07:59 | 7.1987 | 2.1942 | 116.0108
2023-05-21 08:59 | 7.2087 | 2.1972 | 116.0138
2023-05-21 09:59 | 7.2087 | 2.1972 | 116.0138
2023-05-21 10:59 | 7.2187 | 2.2003 | 116.0169
2023-05-21 11:59 | 7.2274 | 2.2029 | 116.0195
2023-05-21 12:59 | 7.2288 | 2.2033 | 116.0199
2023-05-21 13:59 | 7.2388 | 2.2064 | 116.023
2023-05-21 14:59 | 7.2388 | 2.2064 | 116.023
2023-05-21 15:59 | 7.2488 | 2.2094 | 116.026
2023-05-21 16:59 | 7.2498 | 2.2098 | 116.0264
2023-05-21 17:59 | 7.2588 | 2.2125 | 116.0291
2023-05-21 18:59 | 7.2589 | 2.2125 | 116.0291
2023-05-21 19:59 | 7.2689 | 2.2156 | 116.0322
2023-05-21 20:59 | 7.2689 | 2.2156 | 116.0322
2023-05-21 21:59 | 7.2717 | 2.2164 | 116.033
2023-05-21 22:59 | 7.2789 | 2.2186 | 116.0352
2023-05-21 23:59 | 7.2789 | 2.2186 | 116.0352
2023-05-22 00:59 | 7.2889 | 2.2217 | 116.0383
2023-05-22 01:59 | 7.2889 | 2.2217 | 116.0383
2023-05-22 02:59 | 7.2989 | 2.2247 | 116.0413
2023-05-22 03:59 | 7.2989 | 2.2247 | 116.0413
2023-05-22 04:59 | 7.309 | 2.2278 | 116.0444
2023-05-22 05:59 | 7.309 | 2.2278 | 116.0444
2023-05-22 06:59 | 7.319 | 2.2308 | 116.0474
2023-05-22 07:59 | 7.319 | 2.2308 | 116.0474
2023-05-22 08:59 | 7.329 | 2.2339 | 116.0505
2023-05-22 09:59 | 7.3326 | 2.235 | 116.0516
2023-05-22 10:59 | 7.3391 | 2.2369 | 116.0535
2023-05-22 11:59 | 7.3491 | 2.24 | 116.0566
2023-05-22 12:59 | 7.3491 | 2.24 | 116.0566
2023-05-22 13:59 | 7.3591 | 2.2431 | 116.0597
2023-05-22 14:59 | 7.3591 | 2.2431 | 116.0597
2023-05-22 15:59 | 7.3691 | 2.2461 | 116.0627
2023-05-22 16:59 | 7.3691 | 2.2461 | 116.0627
2023-05-22 17:59 | 7.3791 | 2.2492 | 116.0658
2023-05-22 18:59 | 7.3792 | 2.2492 | 116.0658
2023-05-22 19:59 | 7.3892 | 2.2522 | 116.0688
2023-05-22 20:59 | 7.3892 | 2.2522 | 116.0688
2023-05-22 21:59 | 7.3897 | 2.2524 | 116.069
2023-05-22 22:59 | 7.3992 | 2.2553 | 116.0719
2023-05-22 23:59 | 7.3992 | 2.2553 | 116.0719
2023-05-23 00:59 | 7.4092 | 2.2583 | 116.0749
2023-05-23 01:59 | 7.4092 | 2.2583 | 116.0749
2023-05-23 02:59 | 7.4193 | 2.2614 | 116.078
2023-05-23 03:59 | 7.4193 | 2.2614 | 116.078
2023-05-23 04:59 | 7.4293 | 2.2644 | 116.081
2023-05-23 05:59 | 7.4293 | 2.2644 | 116.081
2023-05-23 06:59 | 7.4393 | 2.2675 | 116.0841
2023-05-23 07:59 | 7.4393 | 2.2675 | 116.0841
2023-05-23 08:59 | 7.4493 | 2.2706 | 116.0872
2023-05-23 09:59 | 7.4594 | 2.2736 | 116.0902
2023-05-23 10:59 | 7.4594 | 2.2736 | 116.0902
2023-05-23 11:59 | 7.4694 | 2.2767 | 116.0933
2023-05-23 12:59 | 7.4781 | 2.2793 | 116.0959
2023-05-23 13:59 | 7.4794 | 2.2797 | 116.0963
2023-05-23 14:59 | 7.4847 | 2.2813 | 116.0979
2023-05-23 15:59 | 7.4894 | 2.2828 | 116.0994
2023-05-23 16:59 | 7.4995 | 2.2858 | 116.1024
2023-05-23 17:59 | 7.4995 | 2.2858 | 116.1024
2023-05-23 18:59 | 7.5095 | 2.2889 | 116.1055
2023-05-23 19:59 | 7.5095 | 2.2889 | 116.1055
2023-05-23 20:59 | 7.5095 | 2.2889 | 116.1055
2023-05-23 21:59 | 7.5195 | 2.292 | 116.1086
2023-05-23 22:59 | 7.5195 | 2.292 | 116.1086
2023-05-23 23:59 | 7.5295 | 2.295 | 116.1116
2023-05-24 00:59 | 7.5295 | 2.295 | 116.1116
2023-05-24 01:59 | 7.534 | 2.2964 | 116.113
2023-05-24 02:59 | 7.5396 | 2.2981 | 116.1147
2023-05-24 03:59 | 7.5396 | 2.2981 | 116.1147
2023-05-24 04:59 | 7.5496 | 2.3011 | 116.1177
2023-05-24 05:59 | 7.5496 | 2.3011 | 116.1177
2023-05-24 06:59 | 7.5596 | 2.3042 | 116.1208
2023-05-24 07:59 | 7.5596 | 2.3042 | 116.1208
2023-05-24 08:59 | 7.5697 | 2.3072 | 116.1238
2023-05-24 09:59 | 7.5697 | 2.3072 | 116.1238
2023-05-24 10:59 | 7.5797 | 2.3103 | 116.1269
2023-05-24 11:59 | 7.5797 | 2.3103 | 116.1269
2023-05-24 12:59 | 7.5897 | 2.3133 | 116.1299
2023-05-24 13:59 | 7.5978 | 2.3158 | 116.1324
2023-05-24 14:59 | 7.5997 | 2.3164 | 116.133
2023-05-24 15:59 | 7.5997 | 2.3164 | 116.133
2023-05-24 16:59 | 7.6098 | 2.3195 | 116.1361
2023-05-24 17:59 | 7.6198 | 2.3225 | 116.1391
2023-05-24 18:59 | 7.6198 | 2.3225 | 116.1391
2023-05-24 19:59 | 7.6198 | 2.3225 | 116.1391
2023-05-24 20:59 | 7.6269 | 2.3247 | 116.1413
2023-05-24 21:59 | 7.6298 | 2.3256 | 116.1422
2023-05-24 22:59 | 7.6298 | 2.3256 | 116.1422
2023-05-24 23:59 | 7.6398 | 2.3286 | 116.1452
2023-05-25 00:59 | 7.6398 | 2.3286 | 116.1452
2023-05-25 01:59 | 7.6499 | 2.3317 | 116.1483
2023-05-25 02:59 | 7.6499 | 2.3317 | 116.1483
2023-05-25 03:59 | 7.6502 | 2.3318 | 116.1484
2023-05-25 04:59 | 7.6599 | 2.3347 | 116.1513
2023-05-25 05:59 | 7.6599 | 2.3347 | 116.1513
2023-05-25 06:59 | 7.6699 | 2.3378 | 116.1544
2023-05-25 07:59 | 7.6699 | 2.3378 | 116.1544
2023-05-25 08:59 | 7.6702 | 2.3379 | 116.1545
2023-05-25 09:59 | 7.6799 | 2.3408 | 116.1574
2023-05-25 10:59 | 7.68 | 2.3408 | 116.1574
2023-05-25 11:59 | 7.69 | 2.3439 | 116.1605
2023-05-25 12:59 | 7.7 | 2.347 | 116.1636
2023-05-25 13:59 | 7.7 | 2.347 | 116.1636
2023-05-25 14:59 | 7.71 | 2.35 | 116.1666
2023-05-25 15:59 | 7.71 | 2.35 | 116.1666
2023-05-25 16:59 | 7.71 | 2.35 | 116.1666
2023-05-25 17:59 | 7.72 | 2.3531 | 116.1697
2023-05-25 18:59 | 7.72 | 2.3531 | 116.1697
2023-05-25 19:59 | 7.7207 | 2.3533 | 116.1699
2023-05-25 20:59 | 7.73 | 2.3561 | 116.1727
2023-05-25 21:59 | 7.7301 | 2.3561 | 116.1727
2023-05-25 22:59 | 7.7301 | 2.3561 | 116.1727
2023-05-25 23:59 | 7.7401 | 2.3592 | 116.1758
2023-05-26 00:59 | 7.7401 | 2.3592 | 116.1758
2023-05-26 01:59 | 7.7501 | 2.3622 | 116.1788
2023-05-26 02:59 | 7.7501 | 2.3622 | 116.1788
2023-05-26 03:59 | 7.7501 | 2.3622 | 116.1788
2023-05-26 04:59 | 7.7601 | 2.3653 | 116.1819
2023-05-26 05:59 | 7.7601 | 2.3653 | 116.1819
2023-05-26 06:59 | 7.7702 | 2.3684 | 116.185
2023-05-26 07:59 | 7.7702 | 2.3684 | 116.185
2023-05-26 08:59 | 7.7702 | 2.3684 | 116.185
2023-05-26 09:59 | 7.7802 | 2.3714 | 116.188
2023-05-26 10:59 | 7.7802 | 2.3714 | 116.188
2023-05-26 11:59 | 7.7902 | 2.3745 | 116.1911
2023-05-26 12:59 | 7.791 | 2.3747 | 116.1913
2023-05-26 13:59 | 7.8003 | 2.3775 | 116.1941
2023-05-26 14:59 | 7.8003 | 2.3775 | 116.1941
2023-05-26 15:59 | 7.8101 | 2.3805 | 116.1971
2023-05-26 16:59 | 7.8103 | 2.3806 | 116.1972
2023-05-26 17:59 | 7.8174 | 2.3827 | 116.1993
2023-05-26 18:59 | 7.8203 | 2.3836 | 116.2002
2023-05-26 19:59 | 7.8203 | 2.3836 | 116.2002
2023-05-26 20:59 | 7.8203 | 2.3836 | 116.2002
2023-05-26 21:59 | 7.8303 | 2.3867 | 116.2033
2023-05-26 22:59 | 7.8303 | 2.3867 | 116.2033
2023-05-26 23:59 | 7.8306 | 2.3868 | 116.2034
2023-05-27 00:59 | 7.8404 | 2.3897 | 116.2063
2023-05-27 01:59 | 7.8404 | 2.3897 | 116.2063
2023-05-27 02:59 | 7.8424 | 2.3904 | 116.207
2023-05-27 03:59 | 7.8504 | 2.3928 | 116.2094
2023-05-27 04:59 | 7.8504 | 2.3928 | 116.2094
2023-05-27 05:59 | 7.8504 | 2.3928 | 116.2094
2023-05-27 06:59 | 7.8524 | 2.3934 | 116.21
2023-05-27 07:59 | 7.8604 | 2.3959 | 116.2125
2023-05-27 08:59 | 7.8604 | 2.3959 | 116.2125
2023-05-27 09:59 | 7.8704 | 2.3989 | 116.2155
2023-05-27 10:59 | 7.8704 | 2.3989 | 116.2155
2023-05-27 11:59 | 7.8805 | 2.402 | 116.2186
2023-05-27 12:59 | 7.8805 | 2.402 | 116.2186
2023-05-27 13:59 | 7.8905 | 2.405 | 116.2216
2023-05-27 14:59 | 7.8905 | 2.405 | 116.2216
2023-05-27 15:59 | 7.8805 | 2.402 | 116.2186
2023-05-27 16:59 | 7.8905 | 2.405 | 116.2216
2023-05-27 17:59 | 7.8997 | 2.4078 | 116.2244
2023-05-27 18:59 | 7.9005 | 2.4081 | 116.2247
2023-05-27 19:59 | 7.9005 | 2.4081 | 116.2247
2023-05-27 20:59 | 7.9005 | 2.4081 | 116.2247
2023-05-27 21:59 | 7.9005 | 2.4081 | 116.2247
2023-05-27 22:59 | 7.9046 | 2.4093 | 116.2259
2023-05-27 23:59 | 7.9105 | 2.4111 | 116.2277
2023-05-28 00:59 | 7.9105 | 2.4111 | 116.2277
2023-05-28 01:59 | 7.9176 | 2.4133 | 116.2299
2023-05-28 02:59 | 7.9206 | 2.4142 | 116.2308
2023-05-28 03:59 | 7.9206 | 2.4142 | 116.2308
2023-05-28 04:59 | 7.9206 | 2.4142 | 116.2308
2023-05-28 05:59 | 7.9206 | 2.4142 | 116.2308
2023-05-28 06:59 | 7.9298 | 2.417 | 116.2336
2023-05-28 07:59 | 7.9306 | 2.4172 | 116.2338
2023-05-28 08:59 | 7.9306 | 2.4172 | 116.2338
2023-05-28 09:59 | 7.9406 | 2.4203 | 116.2369
2023-05-28 10:59 | 7.9406 | 2.4203 | 116.2369
2023-05-28 11:59 | 7.9406 | 2.4203 | 116.2369
2023-05-28 12:59 | 7.9506 | 2.4234 | 116.24
2023-05-28 13:59 | 7.9506 | 2.4234 | 116.24
2023-05-28 14:59 | 7.9553 | 2.4248 | 116.2414
2023-05-28 15:59 | 7.9607 | 2.4264 | 116.243
2023-05-28 16:59 | 7.9607 | 2.4264 | 116.243
2023-05-28 17:59 | 7.9707 | 2.4295 | 116.2461
2023-05-28 18:59 | 7.9707 | 2.4295 | 116.2461
2023-05-28 19:59 | 7.9707 | 2.4295 | 116.2461
2023-05-28 20:59 | 7.9707 | 2.4295 | 116.2461
2023-05-28 21:59 | 7.9707 | 2.4295 | 116.2461
2023-05-28 22:59 | 7.9707 | 2.4295 | 116.2461
2023-05-28 23:59 | 7.9707 | 2.4295 | 116.2461
2023-05-29 00:59 | 7.9807 | 2.4325 | 116.2491
2023-05-29 01:59 | 7.9807 | 2.4325 | 116.2491
2023-05-29 02:59 | 7.9807 | 2.4325 | 116.2491
2023-05-29 03:59 | 7.9807 | 2.4325 | 116.2491
2023-05-29 04:59 | 7.9807 | 2.4325 | 116.2491
2023-05-29 05:59 | 7.9807 | 2.4325 | 116.2491
2023-05-29 06:59 | 7.9887 | 2.435 | 116.2516
2023-05-29 07:59 | 7.9907 | 2.4356 | 116.2522
2023-05-29 08:59 | 7.9907 | 2.4356 | 116.2522
2023-05-29 09:59 | 7.9908 | 2.4356 | 116.2522
2023-05-29 10:59 | 8.0008 | 2.4386 | 116.2552
2023-05-29 11:59 | 8.0008 | 2.4386 | 116.2552
2023-05-29 12:59 | 8.0035 | 2.4395 | 116.2561
2023-05-29 13:59 | 8.0108 | 2.4417 | 116.2583
2023-05-29 14:59 | 8.0108 | 2.4417 | 116.2583
2023-05-29 15:59 | 8.0139 | 2.4426 | 116.2592
2023-05-29 16:59 | 8.0208 | 2.4448 | 116.2614
2023-05-29 17:59 | 8.0208 | 2.4448 | 116.2614
2023-05-29 18:59 | 8.0208 | 2.4448 | 116.2614
2023-05-29 19:59 | 8.0208 | 2.4448 | 116.2614
2023-05-29 20:59 | 8.0208 | 2.4448 | 116.2614
2023-05-29 21:59 | 8.0208 | 2.4448 | 116.2614
2023-05-29 22:59 | 8.0225 | 2.4453 | 116.2619
2023-05-29 23:59 | 8.0208 | 2.4448 | 116.2614
2023-05-30 00:59 | 8.0208 | 2.4448 | 116.2614
2023-05-30 01:59 | 8.0308 | 2.4478 | 116.2644
2023-05-30 02:59 | 8.0283 | 2.447 | 116.2636
2023-05-30 03:59 | 8.0308 | 2.4478 | 116.2644
2023-05-30 04:59 | 8.0308 | 2.4478 | 116.2644
2023-05-30 05:59 | 8.0308 | 2.4478 | 116.2644
2023-05-30 06:59 | 8.0308 | 2.4478 | 116.2644
2023-06-01 00:59 | 8.0809 | 2.4631 | 116.2797
2023-06-01 01:59 | 8.071 | 2.46 | 116.2766
2023-06-01 02:59 | 8.071 | 2.46 | 116.2766
2023-06-01 03:59 | 8.071 | 2.46 | 116.2766
2023-06-01 04:59 | 8.071 | 2.46 | 116.2766
2023-06-01 05:59 | 8.071 | 2.46 | 116.2766
2023-06-01 06:59 | 8.071 | 2.46 | 116.2766
2023-06-01 07:59 | 8.071 | 2.46 | 116.2766
2023-06-01 08:59 | 8.0782 | 2.4622 | 116.2788
2023-06-01 09:59 | 8.081 | 2.4631 | 116.2797
2023-06-01 10:59 | 8.081 | 2.4631 | 116.2797
2023-06-01 11:59 | 8.081 | 2.4631 | 116.2797
2023-06-01 12:59 | 8.081 | 2.4631 | 116.2797
2023-06-01 13:59 | 8.0861 | 2.4647 | 116.2813
2023-06-01 14:59 | 8.091 | 2.4661 | 116.2827
2023-06-01 15:59 | 8.091 | 2.4661 | 116.2827
2023-06-01 16:59 | 8.091 | 2.4661 | 116.2827
2023-06-01 17:59 | 8.091 | 2.4661 | 116.2827
2023-06-01 18:59 | 8.091 | 2.4661 | 116.2827
2023-06-01 19:59 | 8.091 | 2.4661 | 116.2827
2023-06-01 20:59 | 8.091 | 2.4661 | 116.2827
2023-06-01 21:59 | 8.091 | 2.4661 | 116.2827
2023-06-01 22:59 | 8.091 | 2.4661 | 116.2827
2023-06-01 23:59 | 8.091 | 2.4661 | 116.2827
2023-06-02 00:59 | 8.091 | 2.4661 | 116.2827
2023-06-02 01:59 | 8.091 | 2.4661 | 116.2827
2023-06-02 02:59 | 8.0905 | 2.466 | 116.2826
2023-06-02 03:59 | 8.081 | 2.4631 | 116.2797
2023-06-02 04:59 | 8.0813 | 2.4632 | 116.2798
2023-06-02 05:59 | 8.081 | 2.4631 | 116.2797
2023-06-02 06:59 | 8.081 | 2.4631 | 116.2797
2023-06-02 07:59 | 8.081 | 2.4631 | 116.2797
2023-06-02 08:59 | 8.091 | 2.4661 | 116.2827
2023-06-02 09:59 | 8.091 | 2.4661 | 116.2827
2023-06-02 10:59 | 8.091 | 2.4661 | 116.2827
2023-06-02 11:59 | 8.091 | 2.4661 | 116.2827
2023-06-02 12:59 | 8.091 | 2.4661 | 116.2827
2023-06-02 13:59 | 8.091 | 2.4661 | 116.2827
2023-06-02 14:59 | 8.091 | 2.4661 | 116.2827
2023-06-02 15:59 | 8.0973 | 2.4681 | 116.2847
2023-06-02 16:59 | 8.0973 | 2.468 | 116.2846
2023-06-02 17:59 | 8.101 | 2.4692 | 116.2858
2023-06-02 18:59 | 8.0911 | 2.4662 | 116.2828
2023-06-02 19:59 | 8.091 | 2.4661 | 116.2827
2023-06-02 20:59 | 8.091 | 2.4661 | 116.2827
2023-06-02 21:59 | 8.091 | 2.4661 | 116.2827
2023-06-02 22:59 | 8.091 | 2.4661 | 116.2827
2023-06-02 23:59 | 8.091 | 2.4661 | 116.2827
2023-06-03 00:59 | 8.091 | 2.4661 | 116.2827
2023-06-03 01:59 | 8.091 | 2.4661 | 116.2827
2023-06-03 02:59 | 8.081 | 2.4631 | 116.2797
2023-06-03 03:59 | 8.081 | 2.4631 | 116.2797
2023-06-03 04:59 | 8.081 | 2.4631 | 116.2797
2023-06-03 05:59 | 8.081 | 2.4631 | 116.2797
2023-06-03 06:59 | 8.081 | 2.4631 | 116.2797
2023-06-03 07:59 | 8.081 | 2.4631 | 116.2797
2023-06-03 08:59 | 8.081 | 2.4631 | 116.2797
2023-06-03 09:59 | 8.0843 | 2.4641 | 116.2807
2023-06-03 10:59 | 8.091 | 2.4661 | 116.2827
2023-06-03 11:59 | 8.091 | 2.4661 | 116.2827
2023-06-03 12:59 | 8.091 | 2.4661 | 116.2827
2023-06-03 13:59 | 8.091 | 2.4661 | 116.2827
2023-06-03 14:59 | 8.091 | 2.4661 | 116.2827
2023-06-03 15:59 | 8.091 | 2.4661 | 116.2827
2023-06-03 16:59 | 8.091 | 2.4661 | 116.2827
2023-06-03 17:59 | 8.091 | 2.4661 | 116.2827
2023-06-03 18:59 | 8.091 | 2.4661 | 116.2827
2023-06-03 19:59 | 8.091 | 2.4661 | 116.2827
2023-06-03 20:59 | 8.091 | 2.4661 | 116.2827
2023-06-03 21:59 | 8.091 | 2.4661 | 116.2827
2023-06-03 22:59 | 8.081 | 2.4631 | 116.2797
2023-06-03 23:59 | 8.081 | 2.4631 | 116.2797
2023-06-04 00:59 | 8.081 | 2.4631 | 116.2797
2023-06-04 01:59 | 8.081 | 2.4631 | 116.2797
2023-06-04 02:59 | 8.081 | 2.4631 | 116.2797
2023-06-04 03:59 | 8.081 | 2.4631 | 116.2797
2023-06-04 04:59 | 8.071 | 2.46 | 116.2766
2023-06-04 05:59 | 8.071 | 2.46 | 116.2766
2023-06-04 06:59 | 8.071 | 2.46 | 116.2766
2023-06-04 07:59 | 8.071 | 2.46 | 116.2766
2023-06-04 08:59 | 8.071 | 2.46 | 116.2766
2023-06-04 09:59 | 8.071 | 2.46 | 116.2766
2023-06-04 10:59 | 8.081 | 2.4631 | 116.2797
2023-06-04 11:59 | 8.0808 | 2.463 | 116.2796
2023-06-04 12:59 | 8.081 | 2.4631 | 116.2797
2023-06-04 13:59 | 8.081 | 2.4631 | 116.2797
2023-06-04 14:59 | 8.081 | 2.4631 | 116.2797
2023-06-04 15:59 | 8.081 | 2.4631 | 116.2797
2023-06-04 16:59 | 8.081 | 2.4631 | 116.2797
2023-06-04 17:59 | 8.081 | 2.4631 | 116.2797
2023-06-04 18:59 | 8.081 | 2.4631 | 116.2797
2023-06-04 19:59 | 8.081 | 2.4631 | 116.2797
2023-06-04 20:59 | 8.0723 | 2.4604 | 116.277
2023-06-04 21:59 | 8.071 | 2.46 | 116.2766
2023-06-04 22:59 | 8.071 | 2.46 | 116.2766
2023-06-04 23:59 | 8.071 | 2.46 | 116.2766
2023-06-05 00:59 | 8.071 | 2.46 | 116.2766
2023-06-05 01:59 | 8.071 | 2.46 | 116.2766
2023-06-05 02:59 | 8.0609 | 2.457 | 116.2736
2023-06-05 03:59 | 8.0609 | 2.457 | 116.2736
2023-06-05 04:59 | 8.0609 | 2.457 | 116.2736
2023-06-05 05:59 | 8.0509 | 2.4539 | 116.2705
2023-06-05 06:59 | 8.0509 | 2.4539 | 116.2705
2023-06-05 07:59 | 8.0521 | 2.4543 | 116.2709
2023-06-05 08:59 | 8.0517 | 2.4542 | 116.2708
2023-06-05 09:59 | 8.0609 | 2.457 | 116.2736
2023-06-05 10:59 | 8.0607 | 2.4569 | 116.2735
2023-06-05 11:59 | 8.0604 | 2.4568 | 116.2734
2023-06-05 12:59 | 8.0609 | 2.457 | 116.2736
2023-06-05 13:59 | 8.0609 | 2.457 | 116.2736
2023-06-05 14:59 | 8.0609 | 2.457 | 116.2736
2023-06-05 15:59 | 8.0609 | 2.457 | 116.2736
2023-06-05 16:59 | 8.0609 | 2.457 | 116.2736
2023-06-05 17:59 | 8.0609 | 2.457 | 116.2736
2023-06-05 18:59 | 8.0609 | 2.457 | 116.2736
2023-06-05 19:59 | 8.0609 | 2.4569 | 116.2735
2023-06-05 20:59 | 8.0509 | 2.4539 | 116.2705
2023-06-05 21:59 | 8.0509 | 2.4539 | 116.2705
2023-06-05 22:59 | 8.0509 | 2.4539 | 116.2705
2023-06-05 23:59 | 8.0509 | 2.4539 | 116.2705
2023-06-06 00:59 | 8.0409 | 2.4509 | 116.2675
2023-06-06 01:59 | 8.0508 | 2.4539 | 116.2705
2023-06-06 02:59 | 8.0409 | 2.4509 | 116.2675
2023-06-06 03:59 | 8.0409 | 2.4509 | 116.2675
2023-06-06 04:59 | 8.0409 | 2.4509 | 116.2675
2023-06-06 05:59 | 8.0409 | 2.4509 | 116.2675
2023-06-06 06:59 | 8.0309 | 2.4478 | 116.2644
2023-06-06 07:59 | 8.0376 | 2.4499 | 116.2665
2023-06-06 08:59 | 8.0404 | 2.4507 | 116.2673
2023-06-06 09:59 | 8.0409 | 2.4509 | 116.2675
2023-06-06 10:59 | 8.0409 | 2.4509 | 116.2675
2023-06-06 11:59 | 8.0409 | 2.4509 | 116.2675
2023-06-06 12:59 | 8.0409 | 2.4509 | 116.2675
2023-06-06 13:59 | 8.0409 | 2.4509 | 116.2675
2023-06-06 14:59 | 8.0409 | 2.4509 | 116.2675
2023-06-06 15:59 | 8.0409 | 2.4509 | 116.2675
2023-06-06 16:59 | 8.041 | 2.4509 | 116.2675
2023-06-06 17:59 | 8.0409 | 2.4509 | 116.2675
2023-06-06 18:59 | 8.0409 | 2.4509 | 116.2675
2023-06-06 19:59 | 8.0409 | 2.4509 | 116.2675
2023-06-06 20:59 | 8.0405 | 2.4507 | 116.2673
2023-06-06 21:59 | 8.0309 | 2.4478 | 116.2644
2023-06-06 22:59 | 8.0309 | 2.4478 | 116.2644
2023-06-06 23:59 | 8.0308 | 2.4478 | 116.2644
2023-06-07 00:59 | 8.0308 | 2.4478 | 116.2644
2023-06-07 01:59 | 8.0285 | 2.4471 | 116.2637
2023-06-07 02:59 | 8.0208 | 2.4448 | 116.2614
2023-06-07 03:59 | 8.0208 | 2.4448 | 116.2614
2023-06-07 04:59 | 8.0208 | 2.4447 | 116.2613
2023-06-07 05:59 | 8.0108 | 2.4417 | 116.2583
2023-06-07 06:59 | 8.0108 | 2.4417 | 116.2583
2023-06-07 07:59 | 8.0108 | 2.4417 | 116.2583
2023-06-07 08:59 | 8.0108 | 2.4417 | 116.2583
2023-06-07 09:59 | 8.0108 | 2.4417 | 116.2583
2023-06-07 10:59 | 8.0108 | 2.4417 | 116.2583
2023-06-07 11:59 | 8.0108 | 2.4417 | 116.2583
2023-06-07 12:59 | 8.0108 | 2.4417 | 116.2583
2023-06-07 13:59 | 8.0208 | 2.4447 | 116.2613
2023-06-07 14:59 | 8.0108 | 2.4417 | 116.2583
2023-06-07 15:59 | 8.0108 | 2.4417 | 116.2583
2023-06-07 16:59 | 8.0108 | 2.4417 | 116.2583
2023-06-07 17:59 | 8.0108 | 2.4417 | 116.2583
2023-06-07 18:59 | 8.0108 | 2.4417 | 116.2583
2023-06-07 19:59 | 8.0108 | 2.4417 | 116.2583
2023-06-07 20:59 | 8.0008 | 2.4386 | 116.2552
2023-06-07 21:59 | 8.0008 | 2.4386 | 116.2552
2023-06-07 22:59 | 8.0008 | 2.4386 | 116.2552
2023-06-07 23:59 | 7.9908 | 2.4356 | 116.2522
2023-06-08 00:59 | 7.9909 | 2.4356 | 116.2522
2023-06-08 01:59 | 7.9908 | 2.4356 | 116.2522
2023-06-08 02:59 | 7.9908 | 2.4356 | 116.2522
2023-06-08 03:59 | 7.9908 | 2.4356 | 116.2522
2023-06-08 04:59 | 7.9907 | 2.4356 | 116.2522
2023-06-08 05:59 | 7.9807 | 2.4325 | 116.2491
2023-06-08 06:59 | 7.9807 | 2.4325 | 116.2491
2023-06-08 07:59 | 7.9807 | 2.4325 | 116.2491
2023-06-08 08:59 | 7.9807 | 2.4325 | 116.2491
2023-06-08 09:59 | 7.9807 | 2.4325 | 116.2491
2023-06-08 10:59 | 7.9792 | 2.4321 | 116.2487
2023-06-08 11:59 | 7.98 | 2.4323 | 116.2489
2023-06-08 12:59 | 7.9807 | 2.4325 | 116.2491
2023-06-08 13:59 | 7.9766 | 2.4313 | 116.2479
2023-06-08 14:59 | 7.9807 | 2.4325 | 116.2491
2023-06-08 15:59 | 7.9807 | 2.4325 | 116.2491
2023-06-08 16:59 | 7.9807 | 2.4325 | 116.2491
2023-06-08 17:59 | 7.9807 | 2.4325 | 116.2491
2023-06-08 18:59 | 7.9707 | 2.4295 | 116.2461
2023-06-08 19:59 | 7.9607 | 2.4264 | 116.243
2023-06-08 20:59 | 7.9607 | 2.4264 | 116.243
2023-06-08 21:59 | 7.9507 | 2.4234 | 116.24
2023-06-08 22:59 | 7.9607 | 2.4264 | 116.243
2023-06-08 23:59 | 7.9507 | 2.4234 | 116.24
2023-06-09 00:59 | 7.9507 | 2.4234 | 116.24
2023-06-09 01:59 | 7.9507 | 2.4234 | 116.24
2023-06-09 02:59 | 7.9507 | 2.4234 | 116.24
2023-06-09 03:59 | 7.9507 | 2.4234 | 116.24
2023-06-09 04:59 | 7.9507 | 2.4234 | 116.24
2023-06-09 05:59 | 7.9507 | 2.4234 | 116.24
2023-06-09 06:59 | 7.9507 | 2.4234 | 116.24
2023-06-09 07:59 | 7.9502 | 2.4232 | 116.2398
2023-06-09 08:59 | 7.9406 | 2.4203 | 116.2369
2023-06-09 09:59 | 7.9406 | 2.4203 | 116.2369
2023-06-09 10:59 | 7.9406 | 2.4203 | 116.2369
2023-06-09 11:59 | 7.9406 | 2.4203 | 116.2369
2023-06-09 12:59 | 7.9406 | 2.4203 | 116.2369
2023-06-09 13:59 | 7.9406 | 2.4203 | 116.2369
2023-06-09 14:59 | 7.9406 | 2.4203 | 116.2369
2023-06-09 15:59 | 7.9406 | 2.4203 | 116.2369
2023-06-09 16:59 | 7.9406 | 2.4203 | 116.2369
2023-06-09 17:59 | 7.9406 | 2.4203 | 116.2369
2023-06-09 18:59 | 7.9306 | 2.4172 | 116.2338
2023-06-09 19:59 | 7.9306 | 2.4172 | 116.2338
2023-06-09 20:59 | 7.9306 | 2.4172 | 116.2338
2023-06-09 21:59 | 7.9306 | 2.4172 | 116.2338
2023-06-09 22:59 | 7.9206 | 2.4142 | 116.2308
2023-06-09 23:59 | 7.9206 | 2.4142 | 116.2308
2023-06-10 00:59 | 7.9206 | 2.4142 | 116.2308
2023-06-10 01:59 | 7.9206 | 2.4142 | 116.2308
2023-06-10 02:59 | 7.9206 | 2.4142 | 116.2308
2023-06-10 03:59 | 7.9206 | 2.4142 | 116.2308
2023-06-10 04:59 | 7.9206 | 2.4142 | 116.2308
2023-06-10 05:59 | 7.9105 | 2.4111 | 116.2277
2023-06-10 06:59 | 7.9105 | 2.4111 | 116.2277
2023-06-10 07:59 | 7.9105 | 2.4111 | 116.2277
2023-06-10 08:59 | 7.9105 | 2.4111 | 116.2277
2023-06-10 09:59 | 7.9075 | 2.4102 | 116.2268
2023-06-10 10:59 | 7.9005 | 2.4081 | 116.2247
2023-06-10 11:59 | 7.9005 | 2.4081 | 116.2247
2023-06-10 12:59 | 7.9005 | 2.4081 | 116.2247
2023-06-10 13:59 | 7.9005 | 2.4081 | 116.2247
2023-06-10 14:59 | 7.903 | 2.4088 | 116.2254
2023-06-10 15:59 | 7.9105 | 2.4111 | 116.2277
2023-06-10 16:59 | 7.9005 | 2.4081 | 116.2247
2023-06-10 17:59 | 7.9005 | 2.4081 | 116.2247
2023-06-10 18:59 | 7.9005 | 2.4081 | 116.2247
2023-06-10 19:59 | 7.9005 | 2.4081 | 116.2247
2023-06-10 20:59 | 7.8905 | 2.405 | 116.2216
2023-06-10 21:59 | 7.8905 | 2.405 | 116.2216
2023-06-10 22:59 | 7.8905 | 2.405 | 116.2216
2023-06-10 23:59 | 7.8905 | 2.405 | 116.2216
2023-06-11 00:59 | 7.8905 | 2.405 | 116.2216
2023-06-11 01:59 | 7.8897 | 2.4048 | 116.2214
2023-06-11 02:59 | 7.8856 | 2.4035 | 116.2201
2023-06-11 03:59 | 7.8805 | 2.402 | 116.2186
2023-06-11 04:59 | 7.8805 | 2.402 | 116.2186
2023-06-11 05:59 | 7.8805 | 2.402 | 116.2186
2023-06-11 06:59 | 7.8801 | 2.4019 | 116.2185
2023-06-11 07:59 | 7.8773 | 2.401 | 116.2176
2023-06-11 08:59 | 7.8805 | 2.402 | 116.2186
2023-06-11 09:59 | 7.8805 | 2.402 | 116.2186
2023-06-11 10:59 | 7.8805 | 2.402 | 116.2186
2023-06-11 11:59 | 7.8805 | 2.402 | 116.2186
2023-06-11 12:59 | 7.8805 | 2.402 | 116.2186
2023-06-11 13:59 | 7.8805 | 2.402 | 116.2186
2023-06-11 14:59 | 7.8805 | 2.402 | 116.2186
2023-06-11 15:59 | 7.8805 | 2.402 | 116.2186
2023-06-11 16:59 | 7.8805 | 2.402 | 116.2186
2023-06-11 17:59 | 7.8803 | 2.4019 | 116.2185
2023-06-11 18:59 | 7.8709 | 2.399 | 116.2156
2023-06-11 19:59 | 7.8704 | 2.3989 | 116.2155
2023-06-11 20:59 | 7.8704 | 2.3989 | 116.2155
2023-06-11 21:59 | 7.8655 | 2.3974 | 116.214
2023-06-11 22:59 | 7.8607 | 2.3959 | 116.2125
2023-06-11 23:59 | 7.8604 | 2.3959 | 116.2125
2023-06-12 00:59 | 7.8604 | 2.3959 | 116.2125
2023-06-12 01:59 | 7.8604 | 2.3959 | 116.2125
2023-06-12 02:59 | 7.8604 | 2.3959 | 116.2125
2023-06-12 03:59 | 7.8504 | 2.3928 | 116.2094
2023-06-12 04:59 | 7.8504 | 2.3928 | 116.2094
2023-06-12 05:59 | 7.8504 | 2.3928 | 116.2094
2023-06-12 06:59 | 7.8504 | 2.3928 | 116.2094
2023-06-12 07:59 | 7.8492 | 2.3924 | 116.209
2023-06-12 08:59 | 7.8404 | 2.3897 | 116.2063
2023-06-12 09:59 | 7.8503 | 2.3928 | 116.2094
2023-06-12 10:59 | 7.8504 | 2.3928 | 116.2094
2023-06-12 11:59 | 7.8404 | 2.3897 | 116.2063
2023-06-12 12:59 | 7.8504 | 2.3928 | 116.2094
2023-06-12 13:59 | 7.8503 | 2.3928 | 116.2094
2023-06-12 14:59 | 7.8504 | 2.3928 | 116.2094
2023-06-12 15:59 | 7.8499 | 2.3926 | 116.2092
2023-06-12 16:59 | 7.8404 | 2.3897 | 116.2063
2023-06-12 17:59 | 7.8404 | 2.3897 | 116.2063
2023-06-12 18:59 | 7.8404 | 2.3897 | 116.2063
2023-06-12 19:59 | 7.8404 | 2.3897 | 116.2063
2023-06-12 20:59 | 7.8391 | 2.3894 | 116.206
2023-06-12 21:59 | 7.8388 | 2.3893 | 116.2059
2023-06-12 22:59 | 7.8303 | 2.3867 | 116.2033
2023-06-12 23:59 | 7.8303 | 2.3867 | 116.2033
2023-06-13 00:59 | 7.8303 | 2.3867 | 116.2033
2023-06-13 01:59 | 7.8303 | 2.3867 | 116.2033
2023-06-13 02:59 | 7.8303 | 2.3867 | 116.2033
2023-06-13 03:59 | 7.8239 | 2.3847 | 116.2013
2023-06-13 04:59 | 7.8203 | 2.3836 | 116.2002
2023-06-13 05:59 | 7.8203 | 2.3836 | 116.2002
2023-06-13 06:59 | 7.8203 | 2.3836 | 116.2002
2023-06-13 07:59 | 7.8199 | 2.3835 | 116.2001
2023-06-13 08:59 | 7.8203 | 2.3836 | 116.2002
2023-06-13 09:59 | 7.8203 | 2.3836 | 116.2002
2023-06-13 10:59 | 7.8203 | 2.3836 | 116.2002
2023-06-13 11:59 | 7.8203 | 2.3836 | 116.2002
2023-06-13 12:59 | 7.8204 | 2.3837 | 116.2003
2023-06-13 13:59 | 7.8203 | 2.3836 | 116.2002
2023-06-13 14:59 | 7.8203 | 2.3836 | 116.2002
2023-06-13 15:59 | 7.8112 | 2.3808 | 116.1974
2023-06-13 16:59 | 7.8103 | 2.3806 | 116.1972
2023-06-13 17:59 | 7.8103 | 2.3806 | 116.1972
2023-06-13 18:59 | 7.8003 | 2.3775 | 116.1941
2023-06-13 19:59 | 7.8002 | 2.3775 | 116.1941
2023-06-13 20:59 | 7.7902 | 2.3745 | 116.1911
2023-06-13 21:59 | 7.7902 | 2.3745 | 116.1911
2023-06-13 22:59 | 7.7803 | 2.3714 | 116.188
2023-06-13 23:59 | 7.7902 | 2.3745 | 116.1911
2023-06-14 00:59 | 7.783 | 2.3723 | 116.1889
2023-06-14 01:59 | 7.7802 | 2.3714 | 116.188
2023-06-14 02:59 | 7.7802 | 2.3714 | 116.188
2023-06-14 03:59 | 7.7802 | 2.3714 | 116.188
2023-06-14 04:59 | 7.7802 | 2.3714 | 116.188
2023-06-14 05:59 | 7.7802 | 2.3714 | 116.188
2023-06-14 06:59 | 7.7702 | 2.3684 | 116.185
2023-06-14 07:59 | 7.7702 | 2.3684 | 116.185
2023-06-14 08:59 | 7.7702 | 2.3684 | 116.185
2023-06-14 09:59 | 7.7702 | 2.3684 | 116.185
2023-06-14 10:59 | 7.7702 | 2.3684 | 116.185
2023-06-14 11:59 | 7.7702 | 2.3684 | 116.185
2023-06-14 12:59 | 7.7702 | 2.3684 | 116.185
2023-06-14 13:59 | 7.7702 | 2.3684 | 116.185
2023-06-14 14:59 | 7.7702 | 2.3684 | 116.185
2023-06-14 15:59 | 7.7702 | 2.3684 | 116.185
2023-06-14 17:00 | 7.7702 | 2.3684 | 116.185
2023-06-14 18:00 | 7.7702 | 2.3684 | 116.185
2023-06-14 18:59 | 7.7602 | 2.3653 | 116.1819
2023-06-14 20:00 | 7.7602 | 2.3653 | 116.1819
2023-06-14 21:00 | 7.7542 | 2.3635 | 116.1801
2023-06-14 21:59 | 7.7596 | 2.3651 | 116.1817
2023-06-14 23:00 | 7.7501 | 2.3622 | 116.1788
2023-06-15 | 7.75 | 2.3622 | 116.1788
2023-06-15 00:59 | 7.7501 | 2.3622 | 116.1788
2023-06-15 02:00 | 7.7501 | 2.3622 | 116.1788
2023-06-15 03:00 | 7.7401 | 2.3592 | 116.1758
2023-06-15 03:59 | 7.7401 | 2.3592 | 116.1758
2023-06-15 05:00 | 7.7401 | 2.3592 | 116.1758
2023-06-15 06:00 | 7.7301 | 2.3561 | 116.1727
2023-06-15 06:59 | 7.7301 | 2.3561 | 116.1727
2023-06-15 08:00 | 7.7301 | 2.3561 | 116.1727
2023-06-15 09:00 | 7.7301 | 2.3561 | 116.1727
2023-06-15 09:59 | 7.7301 | 2.3561 | 116.1727
2023-06-15 11:00 | 7.7301 | 2.3561 | 116.1727
2023-06-15 12:00 | 7.7301 | 2.3561 | 116.1727
2023-06-15 12:59 | 7.7301 | 2.3561 | 116.1727
2023-06-15 14:00 | 7.7301 | 2.3561 | 116.1727
2023-06-15 15:00 | 7.7301 | 2.3561 | 116.1727
2023-06-15 15:59 | 7.7301 | 2.3561 | 116.1727
2023-06-15 17:00 | 7.7301 | 2.3561 | 116.1727
2023-06-15 18:00 | 7.7301 | 2.3561 | 116.1727
2023-06-15 18:59 | 7.7301 | 2.3561 | 116.1727
2023-06-15 20:00 | 7.7201 | 2.3531 | 116.1697
2023-06-15 21:00 | 7.7201 | 2.3531 | 116.1697
2023-06-15 21:59 | 7.72 | 2.3531 | 116.1697
2023-06-15 23:00 | 7.7189 | 2.3527 | 116.1693
2023-06-16 | 7.7155 | 2.3517 | 116.1683
2023-06-16 00:59 | 7.7104 | 2.3501 | 116.1667
2023-06-16 02:00 | 7.71 | 2.35 | 116.1666
2023-06-16 03:00 | 7.71 | 2.35 | 116.1666
2023-06-16 03:59 | 7.71 | 2.35 | 116.1666
2023-06-16 05:00 | 7.71 | 2.35 | 116.1666
2023-06-16 06:00 | 7.7099 | 2.35 | 116.1666
2023-06-16 06:59 | 7.71 | 2.35 | 116.1666
2023-06-16 08:00 | 7.7 | 2.347 | 116.1636
2023-06-16 09:00 | 7.71 | 2.35 | 116.1666
2023-06-16 09:59 | 7.71 | 2.35 | 116.1666
2023-06-16 11:00 | 7.71 | 2.35 | 116.1666
2023-06-16 12:00 | 7.7103 | 2.3501 | 116.1667
2023-06-16 12:59 | 7.7194 | 2.3529 | 116.1695
2023-06-16 14:00 | 7.71 | 2.35 | 116.1666
2023-06-16 15:00 | 7.71 | 2.35 | 116.1666
2023-06-16 16:00 | 7.71 | 2.35 | 116.1666
2023-06-16 17:00 | 7.71 | 2.35 | 116.1666
2023-06-16 18:00 | 7.71 | 2.35 | 116.1666
2023-06-16 19:00 | 7.71 | 2.35 | 116.1666
2023-06-16 20:00 | 7.71 | 2.35 | 116.1666
2023-06-16 21:00 | 7.7 | 2.347 | 116.1636
2023-06-16 22:00 | 7.7 | 2.347 | 116.1636
2023-06-16 23:00 | 7.7 | 2.347 | 116.1636
2023-06-17 | 7.7 | 2.347 | 116.1636
2023-06-17 01:00 | 7.7 | 2.347 | 116.1636
2023-06-17 02:00 | 7.7 | 2.347 | 116.1636
2023-06-17 03:00 | 7.7 | 2.347 | 116.1636
2023-06-17 04:00 | 7.7 | 2.347 | 116.1636
2023-06-17 05:00 | 7.6901 | 2.3439 | 116.1605
2023-06-17 06:00 | 7.6906 | 2.3441 | 116.1607
2023-06-17 07:00 | 7.69 | 2.3439 | 116.1605
2023-06-17 08:00 | 7.7 | 2.347 | 116.1636
2023-06-17 09:00 | 7.69 | 2.3439 | 116.1605
2023-06-17 10:00 | 7.6902 | 2.344 | 116.1606
2023-06-17 11:00 | 7.69 | 2.3439 | 116.1605
2023-06-17 12:00 | 7.69 | 2.3439 | 116.1605
2023-06-17 13:00 | 7.7 | 2.347 | 116.1636
2023-06-17 14:00 | 7.7 | 2.347 | 116.1636
2023-06-17 15:00 | 7.7 | 2.347 | 116.1636
2023-06-17 16:00 | 7.7 | 2.347 | 116.1636
2023-06-17 17:00 | 7.6901 | 2.3439 | 116.1605
2023-06-17 18:00 | 7.69 | 2.3439 | 116.1605
2023-06-17 19:00 | 7.69 | 2.3439 | 116.1605
2023-06-17 20:00 | 7.7 | 2.347 | 116.1636
2023-06-17 21:00 | 7.69 | 2.3439 | 116.1605
2023-06-17 22:00 | 7.69 | 2.3439 | 116.1605
2023-06-17 23:00 | 7.69 | 2.3439 | 116.1605
2023-06-18 | 7.69 | 2.3439 | 116.1605
2023-06-18 01:00 | 7.68 | 2.3408 | 116.1574
2023-06-18 02:00 | 7.68 | 2.3408 | 116.1574
2023-06-18 03:00 | 7.68 | 2.3409 | 116.1575
2023-06-18 04:00 | 7.6775 | 2.3401 | 116.1567
2023-06-18 05:00 | 7.6799 | 2.3408 | 116.1574
2023-06-18 06:00 | 7.6799 | 2.3408 | 116.1574
2023-06-18 07:00 | 7.6699 | 2.3378 | 116.1544
2023-06-18 08:00 | 7.6699 | 2.3378 | 116.1544
2023-06-18 09:00 | 7.6699 | 2.3378 | 116.1544
2023-06-18 10:00 | 7.6699 | 2.3378 | 116.1544
2023-06-18 11:00 | 7.6699 | 2.3378 | 116.1544
2023-06-18 12:00 | 7.6699 | 2.3378 | 116.1544
2023-06-18 13:00 | 7.6706 | 2.338 | 116.1546
2023-06-18 14:00 | 7.6699 | 2.3378 | 116.1544
2023-06-18 15:00 | 7.6699 | 2.3378 | 116.1544
2023-06-18 16:00 | 7.6699 | 2.3378 | 116.1544
2023-06-18 17:00 | 7.6699 | 2.3378 | 116.1544
2023-06-18 18:00 | 7.6683 | 2.3373 | 116.1539
2023-06-18 19:00 | 7.6699 | 2.3378 | 116.1544
2023-06-18 20:00 | 7.6688 | 2.3374 | 116.154
2023-06-18 21:00 | 7.6599 | 2.3347 | 116.1513
2023-06-18 22:00 | 7.6531 | 2.3327 | 116.1493
2023-06-18 23:00 | 7.6599 | 2.3347 | 116.1513
2023-06-19 | 7.6599 | 2.3347 | 116.1513
2023-06-19 01:00 | 7.6499 | 2.3317 | 116.1483
2023-06-19 02:00 | 7.6499 | 2.3317 | 116.1483
2023-06-19 03:00 | 7.6499 | 2.3317 | 116.1483
2023-06-19 04:00 | 7.6499 | 2.3317 | 116.1483
2023-06-19 05:00 | 7.6499 | 2.3317 | 116.1483
2023-06-19 06:00 | 7.6499 | 2.3317 | 116.1483
2023-06-19 07:00 | 7.6499 | 2.3317 | 116.1483
2023-06-19 08:00 | 7.6402 | 2.3287 | 116.1453
2023-06-19 09:00 | 7.6499 | 2.3317 | 116.1483
2023-06-19 10:00 | 7.6493 | 2.3315 | 116.1481
2023-06-19 11:00 | 7.648 | 2.3311 | 116.1477
2023-06-19 12:00 | 7.6399 | 2.3286 | 116.1452
2023-06-19 13:00 | 7.6399 | 2.3286 | 116.1452
2023-06-19 14:00 | 7.6399 | 2.3286 | 116.1452
2023-06-19 15:00 | 7.6399 | 2.3286 | 116.1452
2023-06-19 16:00 | 7.6399 | 2.3286 | 116.1452
2023-06-19 17:00 | 7.6368 | 2.3277 | 116.1443
2023-06-19 18:00 | 7.6377 | 2.328 | 116.1446
2023-06-19 19:00 | 7.6298 | 2.3256 | 116.1422
2023-06-19 20:00 | 7.6298 | 2.3256 | 116.1422
2023-06-19 21:00 | 7.6199 | 2.3225 | 116.1391
2023-06-19 22:00 | 7.6198 | 2.3225 | 116.1391
2023-06-19 23:00 | 7.6198 | 2.3225 | 116.1391
2023-06-20 | 7.6198 | 2.3225 | 116.1391
2023-06-20 01:00 | 7.619 | 2.3223 | 116.1389
2023-06-20 02:00 | 7.6098 | 2.3195 | 116.1361
2023-06-20 03:00 | 7.6098 | 2.3195 | 116.1361
2023-06-20 04:00 | 7.6098 | 2.3195 | 116.1361
2023-06-20 05:00 | 7.6098 | 2.3195 | 116.1361
2023-06-20 06:00 | 7.6035 | 2.3175 | 116.1341
2023-06-20 07:00 | 7.6027 | 2.3173 | 116.1339
2023-06-20 08:00 | 7.5997 | 2.3164 | 116.133
2023-06-20 09:00 | 7.5997 | 2.3164 | 116.133
2023-06-20 10:00 | 7.5997 | 2.3164 | 116.133
2023-06-20 11:00 | 7.5997 | 2.3164 | 116.133
2023-06-20 12:00 | 7.5997 | 2.3164 | 116.133
2023-06-20 13:00 | 7.5997 | 2.3164 | 116.133
2023-06-20 14:00 | 7.5997 | 2.3164 | 116.133
2023-06-20 15:00 | 7.5997 | 2.3164 | 116.133
2023-06-20 16:00 | 7.5997 | 2.3164 | 116.133
2023-06-20 17:00 | 7.5997 | 2.3164 | 116.133
2023-06-20 18:00 | 7.5969 | 2.3155 | 116.1321
2023-06-20 19:00 | 7.5897 | 2.3133 | 116.1299
2023-06-20 20:00 | 7.5897 | 2.3133 | 116.1299
2023-06-20 21:00 | 7.5897 | 2.3133 | 116.1299
2023-06-20 22:00 | 7.5897 | 2.3133 | 116.1299
2023-06-20 23:00 | 7.5897 | 2.3133 | 116.1299
2023-06-21 | 7.5797 | 2.3103 | 116.1269
2023-06-21 01:00 | 7.5797 | 2.3103 | 116.1269
2023-06-21 02:00 | 7.5797 | 2.3103 | 116.1269
2023-06-21 03:00 | 7.5797 | 2.3103 | 116.1269
2023-06-21 04:00 | 7.5797 | 2.3103 | 116.1269
2023-06-21 05:00 | 7.5797 | 2.3103 | 116.1269
2023-06-21 06:00 | 7.5797 | 2.3103 | 116.1269
2023-06-21 07:00 | 7.5797 | 2.3103 | 116.1269
2023-06-21 08:00 | 7.3376 | 2.2365 | 116.0531
2023-06-21 09:00 | 7.2681 | 2.2153 | 116.0319
2023-06-21 10:00 | 7.2278 | 2.203 | 116.0196
2023-06-21 11:00 | 7.5095 | 2.2889 | 116.1055
2023-06-21 12:00 | 7.5295 | 2.295 | 116.1116
2023-06-21 13:00 | 7.5396 | 2.2981 | 116.1147
2023-06-21 14:00 | 7.5496 | 2.3011 | 116.1177
2023-06-21 15:00 | 7.5496 | 2.3011 | 116.1177
2023-06-21 16:00 | 7.5496 | 2.3011 | 116.1177
2023-06-21 17:00 | 7.5572 | 2.3034 | 116.12
2023-06-21 18:00 | 7.5596 | 2.3042 | 116.1208
2023-06-21 19:00 | 7.5596 | 2.3042 | 116.1208
2023-06-21 20:00 | 7.5574 | 2.3035 | 116.1201
2023-06-21 21:00 | 7.5545 | 2.3026 | 116.1192
2023-06-21 22:00 | 7.5496 | 2.3011 | 116.1177
2023-06-21 23:00 | 7.5496 | 2.3011 | 116.1177
2023-06-22 | 7.5496 | 2.3011 | 116.1177
2023-06-22 01:00 | 7.5496 | 2.3011 | 116.1177
2023-06-22 02:00 | 7.5496 | 2.3011 | 116.1177
2023-06-22 03:00 | 7.5496 | 2.3011 | 116.1177
2023-06-22 04:00 | 7.5496 | 2.3011 | 116.1177
2023-06-22 05:00 | 7.5496 | 2.3011 | 116.1177
2023-06-22 06:00 | 7.5496 | 2.3011 | 116.1177
2023-06-22 07:00 | 7.5496 | 2.3011 | 116.1177
2023-06-22 08:00 | 7.5496 | 2.3011 | 116.1177
2023-06-22 09:00 | 7.5496 | 2.3011 | 116.1177
2023-06-22 10:00 | 7.5496 | 2.3011 | 116.1177
2023-06-22 11:00 | 7.5496 | 2.3011 | 116.1177
2023-06-22 12:00 | 7.5496 | 2.3011 | 116.1177
2023-06-22 13:00 | 7.5496 | 2.3011 | 116.1177
2023-06-22 14:00 | 7.5496 | 2.3011 | 116.1177
2023-06-22 15:00 | 7.5496 | 2.3011 | 116.1177
2023-06-22 16:00 | 7.5596 | 2.3042 | 116.1208
2023-06-22 17:00 | 7.5496 | 2.3011 | 116.1177
2023-06-22 18:00 | 7.5496 | 2.3011 | 116.1177
2023-06-22 19:00 | 7.5496 | 2.3011 | 116.1177
2023-06-22 20:00 | 7.5496 | 2.3011 | 116.1177
2023-06-22 21:00 | 7.5396 | 2.2981 | 116.1147
2023-06-22 22:00 | 7.5396 | 2.2981 | 116.1147
2023-06-22 23:00 | 7.5396 | 2.2981 | 116.1147
2023-06-23 | 7.5396 | 2.2981 | 116.1147
2023-06-23 01:00 | 7.5396 | 2.2981 | 116.1147
2023-06-23 02:00 | 7.5396 | 2.2981 | 116.1147
2023-06-23 03:00 | 7.5396 | 2.2981 | 116.1147
2023-06-23 04:00 | 7.5396 | 2.2981 | 116.1147
2023-06-23 05:00 | 7.5305 | 2.2953 | 116.1119
2023-06-23 06:00 | 7.5296 | 2.295 | 116.1116
2023-06-23 07:00 | 7.5296 | 2.295 | 116.1116
2023-06-23 08:00 | 7.5296 | 2.295 | 116.1116
2023-06-23 09:00 | 7.5296 | 2.295 | 116.1116
2023-06-23 10:00 | 7.5296 | 2.295 | 116.1116
2023-06-23 11:00 | 7.5296 | 2.295 | 116.1116
2023-06-23 12:00 | 7.5296 | 2.295 | 116.1116
2023-06-23 13:00 | 7.5296 | 2.295 | 116.1116
2023-06-23 14:00 | 7.5296 | 2.295 | 116.1116
2023-06-23 15:00 | 7.5296 | 2.295 | 116.1116
2023-06-23 16:00 | 7.5296 | 2.295 | 116.1116
2023-06-23 17:00 | 7.5296 | 2.295 | 116.1116
2023-06-23 18:00 | 7.5195 | 2.292 | 116.1086
2023-06-23 19:00 | 7.5195 | 2.292 | 116.1086
2023-06-23 20:00 | 7.5195 | 2.292 | 116.1086
2023-06-23 21:00 | 7.5095 | 2.2889 | 116.1055
2023-06-23 22:00 | 7.5095 | 2.2889 | 116.1055
2023-06-23 23:00 | 7.51 | 2.2891 | 116.1057
2023-06-24 | 7.5095 | 2.2889 | 116.1055
2023-06-24 01:00 | 7.5095 | 2.2889 | 116.1055
2023-06-24 02:00 | 7.5095 | 2.2889 | 116.1055
2023-06-24 03:00 | 7.4995 | 2.2858 | 116.1024
2023-06-24 04:00 | 7.5015 | 2.2864 | 116.103
2023-06-24 05:00 | 7.4995 | 2.2858 | 116.1024
2023-06-24 06:00 | 7.4995 | 2.2858 | 116.1024
2023-06-24 07:00 | 7.4995 | 2.2858 | 116.1024
2023-06-24 08:00 | 7.4995 | 2.2858 | 116.1024
2023-06-24 09:00 | 7.4995 | 2.2858 | 116.1024
2023-06-24 10:00 | 7.4995 | 2.2858 | 116.1024
2023-06-24 11:00 | 7.4995 | 2.2858 | 116.1024
2023-06-24 12:00 | 7.4995 | 2.2858 | 116.1024
2023-06-24 13:00 | 7.5038 | 2.2872 | 116.1038
2023-06-24 14:00 | 7.5007 | 2.2862 | 116.1028
2023-06-24 15:00 | 7.5095 | 2.2889 | 116.1055
2023-06-24 16:00 | 7.4995 | 2.2858 | 116.1024
2023-06-24 17:00 | 7.4995 | 2.2858 | 116.1024
2023-06-24 18:00 | 7.4995 | 2.2858 | 116.1024
2023-06-24 19:00 | 7.4995 | 2.2858 | 116.1024
2023-06-24 20:00 | 7.4995 | 2.2858 | 116.1024
2023-06-24 21:00 | 7.4995 | 2.2858 | 116.1024
2023-06-24 22:00 | 7.4895 | 2.2828 | 116.0994
2023-06-24 23:00 | 7.4894 | 2.2828 | 116.0994
2023-06-25 | 7.4895 | 2.2828 | 116.0994
2023-06-25 01:00 | 7.4894 | 2.2828 | 116.0994
2023-06-25 02:00 | 7.4894 | 2.2828 | 116.0994
2023-06-25 03:00 | 7.4894 | 2.2828 | 116.0994
2023-06-25 04:00 | 7.4894 | 2.2828 | 116.0994
2023-06-25 05:00 | 7.4794 | 2.2797 | 116.0963
2023-06-25 06:00 | 7.4794 | 2.2797 | 116.0963
2023-06-25 07:00 | 7.4794 | 2.2797 | 116.0963
2023-06-25 08:00 | 7.4794 | 2.2797 | 116.0963
2023-06-25 09:00 | 7.4794 | 2.2797 | 116.0963
2023-06-25 10:00 | 7.4794 | 2.2797 | 116.0963
2023-06-25 11:00 | 7.4794 | 2.2797 | 116.0963
2023-06-25 12:00 | 7.4794 | 2.2797 | 116.0963
2023-06-25 13:00 | 7.4794 | 2.2797 | 116.0963
2023-06-25 14:00 | 7.4794 | 2.2797 | 116.0963
2023-06-25 15:00 | 7.4794 | 2.2797 | 116.0963
2023-06-25 16:00 | 7.4794 | 2.2797 | 116.0963
2023-06-25 17:00 | 7.4795 | 2.2797 | 116.0963
2023-06-25 18:00 | 7.4794 | 2.2797 | 116.0963
2023-06-25 19:00 | 7.4794 | 2.2797 | 116.0963
2023-06-25 20:00 | 7.4694 | 2.2767 | 116.0933
2023-06-25 21:00 | 7.4694 | 2.2767 | 116.0933
2023-06-25 22:00 | 7.4694 | 2.2767 | 116.0933
2023-06-25 23:00 | 7.4694 | 2.2767 | 116.0933
2023-06-26 | 7.4694 | 2.2767 | 116.0933
2023-06-26 01:00 | 7.4694 | 2.2767 | 116.0933
2023-06-26 02:00 | 7.4694 | 2.2767 | 116.0933
2023-06-26 03:00 | 7.4694 | 2.2767 | 116.0933
2023-06-26 04:00 | 7.4694 | 2.2767 | 116.0933
2023-06-26 05:00 | 7.4694 | 2.2767 | 116.0933
2023-06-26 06:00 | 7.4694 | 2.2767 | 116.0933
2023-06-26 07:00 | 7.4594 | 2.2736 | 116.0902
2023-06-26 08:00 | 7.4594 | 2.2736 | 116.0902
2023-06-26 09:00 | 7.4594 | 2.2736 | 116.0902
2023-06-26 10:00 | 7.4644 | 2.2752 | 116.0918
2023-06-26 11:00 | 7.4637 | 2.2749 | 116.0915
2023-06-26 12:00 | 7.4694 | 2.2767 | 116.0933
2023-06-26 13:00 | 7.4694 | 2.2767 | 116.0933
2023-06-26 14:00 | 7.4694 | 2.2767 | 116.0933
2023-06-26 15:00 | 7.4694 | 2.2767 | 116.0933
2023-06-26 16:00 | 7.4694 | 2.2767 | 116.0933
2023-06-26 17:00 | 7.468 | 2.2763 | 116.0929
2023-06-26 18:00 | 7.4694 | 2.2767 | 116.0933
2023-06-26 19:00 | 7.4607 | 2.274 | 116.0906
2023-06-26 20:00 | 7.4594 | 2.2736 | 116.0902
2023-06-26 21:00 | 7.4594 | 2.2736 | 116.0902
2023-06-26 22:00 | 7.4594 | 2.2736 | 116.0902
2023-06-26 23:00 | 7.4594 | 2.2736 | 116.0902
2023-06-27 | 7.4594 | 2.2736 | 116.0902
2023-06-27 01:00 | 7.4594 | 2.2736 | 116.0902
2023-06-27 02:00 | 7.4564 | 2.2727 | 116.0893
2023-06-27 03:00 | 7.4494 | 2.2706 | 116.0872
2023-06-27 04:00 | 7.4494 | 2.2706 | 116.0872
2023-06-27 05:00 | 7.4494 | 2.2706 | 116.0872
2023-06-27 06:00 | 7.4494 | 2.2706 | 116.0872
2023-06-27 07:00 | 7.4493 | 2.2706 | 116.0872
2023-06-27 08:00 | 7.4493 | 2.2706 | 116.0872
2023-06-27 09:00 | 7.4493 | 2.2706 | 116.0872
2023-06-27 10:00 | 7.4493 | 2.2706 | 116.0872
2023-06-27 11:00 | 7.4493 | 2.2706 | 116.0872
2023-06-27 12:00 | 7.4493 | 2.2706 | 116.0872
2023-06-27 13:00 | 7.4493 | 2.2706 | 116.0872
2023-06-27 14:00 | 7.4494 | 2.2706 | 116.0872
2023-06-27 15:00 | 7.4494 | 2.2706 | 116.0872
2023-06-27 16:00 | 7.4494 | 2.2706 | 116.0872
2023-06-27 17:00 | 7.4494 | 2.2706 | 116.0872
2023-06-27 18:00 | 7.4493 | 2.2706 | 116.0872
2023-06-27 19:00 | 7.4487 | 2.2704 | 116.087
2023-06-27 20:00 | 7.4393 | 2.2675 | 116.0841
2023-06-27 21:00 | 7.4393 | 2.2675 | 116.0841
2023-06-27 22:00 | 7.43 | 2.2647 | 116.0813
2023-06-27 23:00 | 7.4293 | 2.2644 | 116.081
2023-06-28 | 7.4293 | 2.2644 | 116.081
2023-06-28 01:00 | 7.4293 | 2.2644 | 116.081
2023-06-28 02:00 | 7.4293 | 2.2644 | 116.081
2023-06-28 03:00 | 7.4293 | 2.2644 | 116.081
2023-06-28 04:00 | 7.4268 | 2.2637 | 116.0803
2023-06-28 05:00 | 7.4293 | 2.2644 | 116.081
2023-06-28 06:00 | 7.4193 | 2.2614 | 116.078
2023-06-28 07:00 | 7.4193 | 2.2614 | 116.078
2023-06-28 08:00 | 7.4193 | 2.2614 | 116.078
2023-06-28 09:00 | 7.4193 | 2.2614 | 116.078
2023-06-28 10:00 | 7.4193 | 2.2614 | 116.078
2023-06-28 11:00 | 7.4193 | 2.2614 | 116.078
2023-06-28 12:00 | 7.4193 | 2.2614 | 116.078
2023-06-28 13:00 | 7.4193 | 2.2614 | 116.078
2023-06-28 14:00 | 7.4193 | 2.2614 | 116.078
2023-06-28 15:00 | 7.4193 | 2.2614 | 116.078
2023-06-28 16:00 | 7.4193 | 2.2614 | 116.078
2023-06-28 17:00 | 7.4193 | 2.2614 | 116.078
2023-06-28 18:00 | 7.4193 | 2.2614 | 116.078
2023-06-28 19:00 | 7.4193 | 2.2614 | 116.078
2023-06-28 20:00 | 7.4193 | 2.2614 | 116.078
2023-06-28 21:00 | 7.4093 | 2.2583 | 116.0749
2023-06-28 22:00 | 7.4093 | 2.2583 | 116.0749
2023-06-28 23:00 | 7.4093 | 2.2583 | 116.0749
2023-06-29 | 7.4093 | 2.2583 | 116.0749
2023-06-29 01:00 | 7.4093 | 2.2583 | 116.0749
2023-06-29 02:00 | 7.4093 | 2.2583 | 116.0749
2023-06-29 03:00 | 7.4092 | 2.2583 | 116.0749
2023-06-29 04:00 | 7.4014 | 2.2559 | 116.0725
2023-06-29 05:00 | 7.3992 | 2.2553 | 116.0719
2023-07-01 01:00 | 7.3691 | 2.2461 | 116.0627
2023-07-01 02:00 | 7.3691 | 2.2461 | 116.0627
2023-07-01 03:00 | 7.3691 | 2.2461 | 116.0627
2023-07-01 04:00 | 7.3691 | 2.2461 | 116.0627
2023-07-01 05:00 | 7.3591 | 2.2431 | 116.0597
2023-07-01 06:00 | 7.3591 | 2.2431 | 116.0597
2023-07-01 07:00 | 7.3591 | 2.2431 | 116.0597
2023-07-01 08:00 | 7.3591 | 2.2431 | 116.0597
2023-07-01 09:00 | 7.3591 | 2.2431 | 116.0597
2023-07-01 10:00 | 7.3591 | 2.2431 | 116.0597
2023-07-01 11:00 | 7.3591 | 2.2431 | 116.0597
2023-07-01 12:00 | 7.3591 | 2.2431 | 116.0597
2023-07-01 13:00 | 7.3591 | 2.2431 | 116.0597
2023-07-01 14:00 | 7.3591 | 2.2431 | 116.0597
2023-07-01 15:00 | 7.3591 | 2.2431 | 116.0597
2023-07-01 16:00 | 7.3591 | 2.2431 | 116.0597
2023-07-01 17:00 | 7.3591 | 2.2431 | 116.0597
2023-07-01 18:00 | 7.3591 | 2.2431 | 116.0597
2023-07-01 19:00 | 7.3591 | 2.2431 | 116.0597
2023-07-01 20:00 | 7.3591 | 2.2431 | 116.0597
2023-07-01 21:00 | 7.35 | 2.2403 | 116.0569
2023-07-01 22:00 | 7.3492 | 2.24 | 116.0566
2023-07-01 23:00 | 7.3491 | 2.24 | 116.0566
2023-07-02 | 7.3491 | 2.24 | 116.0566
2023-07-02 01:00 | 7.3491 | 2.24 | 116.0566
2023-07-02 02:00 | 7.3491 | 2.24 | 116.0566
2023-07-02 03:00 | 7.3491 | 2.24 | 116.0566
2023-07-02 04:00 | 7.3391 | 2.2369 | 116.0535
2023-07-02 05:00 | 7.3423 | 2.2379 | 116.0545
2023-07-02 06:00 | 7.3391 | 2.2369 | 116.0535
2023-07-02 07:00 | 7.3391 | 2.2369 | 116.0535
2023-07-02 08:00 | 7.3391 | 2.2369 | 116.0535
2023-07-02 09:00 | 7.339 | 2.2369 | 116.0535
2023-07-02 10:00 | 7.3391 | 2.2369 | 116.0535
2023-07-02 11:00 | 7.3391 | 2.2369 | 116.0535
2023-07-02 12:00 | 7.3391 | 2.2369 | 116.0535
2023-07-02 13:00 | 7.3391 | 2.2369 | 116.0535
2023-07-02 14:00 | 7.3391 | 2.2369 | 116.0535
2023-07-02 15:00 | 7.3391 | 2.2369 | 116.0535
2023-07-02 16:00 | 7.3391 | 2.2369 | 116.0535
2023-07-02 17:00 | 7.3391 | 2.2369 | 116.0535
2023-07-02 18:00 | 7.3391 | 2.2369 | 116.0535
2023-07-02 19:00 | 7.3391 | 2.2369 | 116.0535
2023-07-02 20:00 | 7.3391 | 2.2369 | 116.0535
2023-07-02 21:00 | 7.3391 | 2.2369 | 116.0535
2023-07-02 22:00 | 7.3391 | 2.2369 | 116.0535
2023-07-02 23:00 | 7.3391 | 2.2369 | 116.0535
2023-07-03 | 7.3316 | 2.2347 | 116.0513
2023-07-03 01:00 | 7.329 | 2.2339 | 116.0505
2023-07-03 02:00 | 7.329 | 2.2339 | 116.0505
2023-07-03 03:00 | 7.329 | 2.2339 | 116.0505
2023-07-03 04:00 | 7.329 | 2.2339 | 116.0505
2023-07-03 05:00 | 7.329 | 2.2339 | 116.0505
2023-07-03 06:00 | 7.319 | 2.2308 | 116.0474
2023-07-03 07:00 | 7.319 | 2.2308 | 116.0474
2023-07-03 08:00 | 7.319 | 2.2308 | 116.0474
2023-07-03 09:00 | 7.319 | 2.2308 | 116.0474
2023-07-03 10:00 | 7.319 | 2.2308 | 116.0474
2023-07-03 11:00 | 7.319 | 2.2308 | 116.0474
2023-07-03 12:00 | 7.319 | 2.2308 | 116.0474
2023-07-03 13:00 | 7.319 | 2.2308 | 116.0474
2023-07-03 14:00 | 7.319 | 2.2308 | 116.0474
2023-07-03 15:00 | 7.319 | 2.2308 | 116.0474
2023-07-03 16:00 | 7.319 | 2.2308 | 116.0474
2023-07-03 17:00 | 7.319 | 2.2308 | 116.0474
2023-07-03 18:00 | 7.319 | 2.2308 | 116.0474
2023-07-03 19:00 | 7.319 | 2.2308 | 116.0474
2023-07-03 20:00 | 7.319 | 2.2308 | 116.0474
2023-07-03 21:00 | 7.3174 | 2.2304 | 116.047
2023-07-03 22:00 | 7.3091 | 2.2278 | 116.0444
2023-07-03 23:00 | 7.309 | 2.2278 | 116.0444
2023-07-04 | 7.309 | 2.2278 | 116.0444
2023-07-04 01:00 | 7.309 | 2.2278 | 116.0444
2023-07-04 02:00 | 7.309 | 2.2278 | 116.0444
2023-07-04 03:00 | 7.3084 | 2.2276 | 116.0442
2023-07-04 04:00 | 7.309 | 2.2278 | 116.0444
2023-07-04 05:00 | 7.2991 | 2.2248 | 116.0414
2023-07-04 06:00 | 7.299 | 2.2247 | 116.0413
2023-07-04 07:00 | 7.299 | 2.2247 | 116.0413
2023-07-04 08:00 | 7.299 | 2.2247 | 116.0413
2023-07-04 09:00 | 7.299 | 2.2247 | 116.0413
2023-07-04 10:00 | 7.299 | 2.2247 | 116.0413
2023-07-04 11:00 | 7.299 | 2.2247 | 116.0413
2023-07-04 12:00 | 7.299 | 2.2247 | 116.0413
2023-07-04 13:00 | 7.299 | 2.2247 | 116.0413
2023-07-04 14:00 | 7.299 | 2.2247 | 116.0413
2023-07-04 15:00 | 7.299 | 2.2247 | 116.0413
2023-07-04 16:00 | 7.299 | 2.2247 | 116.0413
2023-07-04 17:00 | 7.299 | 2.2247 | 116.0413
2023-07-04 18:00 | 7.299 | 2.2247 | 116.0413
2023-07-04 19:00 | 7.299 | 2.2247 | 116.0413
2023-07-04 20:00 | 7.299 | 2.2247 | 116.0413
2023-07-04 21:00 | 7.2987 | 2.2247 | 116.0413
2023-07-04 22:00 | 7.2986 | 2.2246 | 116.0412
2023-07-04 23:00 | 7.2904 | 2.2221 | 116.0387
2023-07-05 | 7.2889 | 2.2217 | 116.0383
2023-07-05 01:00 | 7.2889 | 2.2217 | 116.0383
2023-07-05 02:00 | 7.2889 | 2.2217 | 116.0383
2023-07-05 03:00 | 7.2889 | 2.2217 | 116.0383
2023-07-05 04:00 | 7.2889 | 2.2217 | 116.0383
2023-07-05 05:00 | 7.2889 | 2.2217 | 116.0383
2023-07-05 06:00 | 7.2889 | 2.2217 | 116.0383
2023-07-05 07:00 | 7.2887 | 2.2216 | 116.0382
2023-07-05 08:00 | 7.2883 | 2.2215 | 116.0381
2023-07-05 09:00 | 7.2886 | 2.2216 | 116.0382
2023-07-05 10:00 | 7.2889 | 2.2217 | 116.0383
2023-07-05 11:00 | 7.2889 | 2.2217 | 116.0383
2023-07-05 12:00 | 7.2889 | 2.2217 | 116.0383
2023-07-05 13:00 | 7.2887 | 2.2216 | 116.0382
2023-07-05 14:00 | 7.2889 | 2.2217 | 116.0383
2023-07-05 15:00 | 7.2889 | 2.2217 | 116.0383
2023-07-05 16:00 | 7.2889 | 2.2217 | 116.0383
2023-07-05 17:00 | 7.2889 | 2.2217 | 116.0383
2023-07-05 18:00 | 7.2889 | 2.2217 | 116.0383
2023-07-05 19:00 | 7.2889 | 2.2217 | 116.0383
2023-07-05 20:00 | 7.2882 | 2.2214 | 116.038
2023-07-05 21:00 | 7.2796 | 2.2188 | 116.0354
2023-07-05 22:00 | 7.2789 | 2.2186 | 116.0352
2023-07-05 23:00 | 7.2789 | 2.2186 | 116.0352
2023-07-06 | 7.2789 | 2.2186 | 116.0352
2023-07-06 01:00 | 7.2789 | 2.2186 | 116.0352
2023-07-06 02:00 | 7.2789 | 2.2186 | 116.0352
2023-07-06 03:00 | 7.2789 | 2.2186 | 116.0352
2023-07-06 04:00 | 7.2789 | 2.2186 | 116.0352
2023-07-06 05:00 | 7.2733 | 2.2169 | 116.0335
2023-07-06 06:00 | 7.2689 | 2.2156 | 116.0322
2023-07-06 07:00 | 7.2689 | 2.2156 | 116.0322
2023-07-06 08:00 | 7.2689 | 2.2156 | 116.0322
2023-07-06 09:00 | 7.2689 | 2.2156 | 116.0322
2023-07-06 10:00 | 7.2689 | 2.2156 | 116.0322
2023-07-06 11:00 | 7.2689 | 2.2156 | 116.0322
2023-07-06 12:00 | 7.2689 | 2.2156 | 116.0322
2023-07-06 13:00 | 7.2689 | 2.2156 | 116.0322
2023-07-06 14:00 | 7.2689 | 2.2156 | 116.0322
2023-07-06 15:00 | 7.2689 | 2.2156 | 116.0322
2023-07-06 16:00 | 7.2698 | 2.2158 | 116.0324
2023-07-06 17:00 | 7.2689 | 2.2156 | 116.0322
2023-07-06 18:00 | 7.2689 | 2.2156 | 116.0322
2023-07-06 19:00 | 7.2689 | 2.2156 | 116.0322
2023-07-06 20:00 | 7.2689 | 2.2156 | 116.0322
2023-07-06 21:00 | 7.2689 | 2.2156 | 116.0322
2023-07-06 22:00 | 7.2689 | 2.2156 | 116.0322
2023-07-06 23:00 | 7.2665 | 2.2148 | 116.0314
2023-07-07 | 7.2589 | 2.2125 | 116.0291
2023-07-07 01:00 | 7.2589 | 2.2125 | 116.0291
2023-07-07 02:00 | 7.2589 | 2.2125 | 116.0291
2023-07-07 03:00 | 7.2589 | 2.2125 | 116.0291
2023-07-07 04:00 | 7.2589 | 2.2125 | 116.0291
2023-07-07 05:00 | 7.2589 | 2.2125 | 116.0291
2023-07-07 06:00 | 7.2589 | 2.2125 | 116.0291
2023-07-07 07:00 | 7.2588 | 2.2125 | 116.0291
2023-07-07 08:00 | 7.2588 | 2.2125 | 116.0291
2023-07-07 09:00 | 7.2488 | 2.2094 | 116.026
2023-07-07 10:00 | 7.2588 | 2.2125 | 116.0291
2023-07-07 11:00 | 7.2537 | 2.2109 | 116.0275
2023-07-07 12:00 | 7.2519 | 2.2104 | 116.027
2023-07-07 13:00 | 7.2587 | 2.2125 | 116.0291
2023-07-07 14:00 | 7.2588 | 2.2125 | 116.0291
2023-07-07 15:00 | 7.2588 | 2.2125 | 116.0291
2023-07-07 16:00 | 7.2588 | 2.2125 | 116.0291
2023-07-07 17:00 | 7.2588 | 2.2125 | 116.0291
2023-07-07 18:00 | 7.2588 | 2.2125 | 116.0291
2023-07-07 19:00 | 7.254 | 2.211 | 116.0276
2023-07-07 20:00 | 7.2488 | 2.2094 | 116.026
2023-07-07 21:00 | 7.2488 | 2.2094 | 116.026
2023-07-07 22:00 | 7.2488 | 2.2094 | 116.026
2023-07-07 23:00 | 7.2485 | 2.2093 | 116.0259
2023-07-08 | 7.2488 | 2.2094 | 116.026
2023-07-08 01:00 | 7.2388 | 2.2064 | 116.023
2023-07-08 02:00 | 7.2388 | 2.2064 | 116.023
2023-07-08 03:00 | 7.239 | 2.2065 | 116.0231
2023-07-08 04:00 | 7.2388 | 2.2064 | 116.023
2023-07-08 05:00 | 7.2388 | 2.2064 | 116.023
2023-07-08 06:00 | 7.2388 | 2.2064 | 116.023
2023-07-08 07:00 | 7.236 | 2.2055 | 116.0221
2023-07-08 08:00 | 7.2382 | 2.2062 | 116.0228
2023-07-08 09:00 | 7.2366 | 2.2057 | 116.0223
2023-07-08 10:00 | 7.2294 | 2.2035 | 116.0201
2023-07-08 11:00 | 7.2289 | 2.2034 | 116.02
2023-07-08 12:00 | 7.2386 | 2.2063 | 116.0229
2023-07-08 13:00 | 7.2388 | 2.2064 | 116.023
2023-07-08 14:00 | 7.2388 | 2.2064 | 116.023
2023-07-08 15:00 | 7.2388 | 2.2064 | 116.023
2023-07-08 16:00 | 7.2388 | 2.2064 | 116.023
2023-07-08 17:00 | 7.2388 | 2.2064 | 116.023
2023-07-08 18:00 | 7.2388 | 2.2064 | 116.023
2023-07-08 19:00 | 7.2305 | 2.2038 | 116.0204
2023-07-08 20:00 | 7.2288 | 2.2033 | 116.0199
2023-07-08 21:00 | 7.2288 | 2.2033 | 116.0199
2023-07-08 22:00 | 7.2288 | 2.2033 | 116.0199
2023-07-08 23:00 | 7.2288 | 2.2033 | 116.0199
2023-07-09 | 7.2288 | 2.2033 | 116.0199
2023-07-09 01:00 | 7.2288 | 2.2033 | 116.0199
2023-07-09 02:00 | 7.2188 | 2.2003 | 116.0169
2023-07-09 03:00 | 7.2188 | 2.2003 | 116.0169
2023-07-09 04:00 | 7.2188 | 2.2003 | 116.0169
2023-07-09 05:00 | 7.2188 | 2.2003 | 116.0169
2023-07-09 06:00 | 7.2188 | 2.2003 | 116.0169
2023-07-09 07:00 | 7.2188 | 2.2003 | 116.0169
2023-07-09 08:00 | 7.2187 | 2.2003 | 116.0169
2023-07-09 09:00 | 7.2187 | 2.2003 | 116.0169
2023-07-09 10:00 | 7.2187 | 2.2003 | 116.0169
2023-07-09 11:00 | 7.2187 | 2.2003 | 116.0169
2023-07-09 12:00 | 7.2187 | 2.2003 | 116.0169
2023-07-09 13:00 | 7.2187 | 2.2003 | 116.0169
2023-07-09 14:00 | 7.2188 | 2.2003 | 116.0169
2023-07-09 15:00 | 7.2188 | 2.2003 | 116.0169
2023-07-09 16:00 | 7.2187 | 2.2003 | 116.0169
2023-07-09 17:00 | 7.2187 | 2.2003 | 116.0169
2023-07-09 18:00 | 7.2187 | 2.2003 | 116.0169
2023-07-09 19:00 | 7.2154 | 2.1993 | 116.0159
2023-07-09 20:00 | 7.2087 | 2.1972 | 116.0138
2023-07-09 21:00 | 7.2087 | 2.1972 | 116.0138
2023-07-09 22:00 | 7.2087 | 2.1972 | 116.0138
2023-07-09 23:00 | 7.2087 | 2.1972 | 116.0138
2023-07-10 | 7.2087 | 2.1972 | 116.0138
2023-07-10 01:00 | 7.2087 | 2.1972 | 116.0138
2023-07-10 02:00 | 7.2087 | 2.1972 | 116.0138
2023-07-10 03:00 | 7.1987 | 2.1942 | 116.0108
2023-07-10 04:00 | 7.2087 | 2.1972 | 116.0138
2023-07-10 05:00 | 7.1987 | 2.1942 | 116.0108
2023-07-10 06:00 | 7.1987 | 2.1942 | 116.0108
2023-07-10 07:00 | 7.1887 | 2.1911 | 116.0077
2023-07-10 08:00 | 7.1887 | 2.1911 | 116.0077
2023-07-10 09:00 | 7.1787 | 2.1881 | 116.0047
2023-07-10 10:00 | 7.1887 | 2.1911 | 116.0077
2023-07-10 11:00 | 7.1887 | 2.1911 | 116.0077
2023-07-10 12:00 | 7.1887 | 2.1911 | 116.0077
2023-07-10 13:00 | 7.1887 | 2.1911 | 116.0077
2023-07-10 14:00 | 7.1887 | 2.1911 | 116.0077
2023-07-10 15:00 | 7.1977 | 2.1939 | 116.0105
2023-07-10 16:00 | 7.1887 | 2.1911 | 116.0077
2023-07-10 17:00 | 7.1887 | 2.1911 | 116.0077
2023-07-10 18:00 | 7.1887 | 2.1911 | 116.0077
2023-07-10 19:00 | 7.1755 | 2.1871 | 116.0037
2023-07-10 20:00 | 7.1787 | 2.1881 | 116.0047
2023-07-10 21:00 | 7.1786 | 2.1881 | 116.0047
2023-07-10 22:00 | 7.1786 | 2.1881 | 116.0047
2023-07-10 23:00 | 7.1786 | 2.1881 | 116.0047
2023-07-11 | 7.1781 | 2.1879 | 116.0045
2023-07-11 01:00 | 7.1778 | 2.1878 | 116.0044
2023-07-11 02:00 | 7.1697 | 2.1853 | 116.0019
2023-07-11 03:00 | 7.1686 | 2.185 | 116.0016
2023-07-11 04:00 | 7.1686 | 2.185 | 116.0016
2023-07-11 05:00 | 7.1686 | 2.185 | 116.0016
2023-07-11 06:00 | 7.1686 | 2.185 | 116.0016
2023-07-11 07:00 | 7.1686 | 2.185 | 116.0016
2023-07-11 08:00 | 7.1686 | 2.185 | 116.0016
2023-07-11 09:00 | 7.1686 | 2.185 | 116.0016
2023-07-11 10:00 | 7.1686 | 2.185 | 116.0016
2023-07-11 11:00 | 7.1686 | 2.185 | 116.0016
2023-07-11 12:00 | 7.1686 | 2.185 | 116.0016
2023-07-11 13:00 | 7.1686 | 2.185 | 116.0016
2023-07-11 14:00 | 7.1686 | 2.185 | 116.0016
2023-07-11 15:00 | 7.1686 | 2.185 | 116.0016
2023-07-11 16:00 | 7.1686 | 2.185 | 116.0016
2023-07-11 17:00 | 7.1686 | 2.185 | 116.0016
2023-07-11 18:00 | 7.1686 | 2.185 | 116.0016
2023-07-11 19:00 | 7.1686 | 2.185 | 116.0016
2023-07-11 20:00 | 7.1686 | 2.185 | 116.0016
2023-07-11 21:00 | 7.1686 | 2.185 | 116.0016
2023-07-11 22:00 | 7.1586 | 2.1819 | 115.9985
2023-07-11 23:00 | 7.1586 | 2.1819 | 115.9985
2023-07-12 | 7.1586 | 2.1819 | 115.9985
2023-07-12 01:00 | 7.1586 | 2.1819 | 115.9985
2023-07-12 02:00 | 7.1586 | 2.1819 | 115.9985
2023-07-12 03:00 | 7.1586 | 2.1819 | 115.9985
2023-07-12 04:00 | 7.1586 | 2.1819 | 115.9985
2023-07-12 05:00 | 7.1585 | 2.1819 | 115.9985
2023-07-12 06:00 | 7.1585 | 2.1819 | 115.9985
2023-07-12 07:00 | 7.1486 | 2.1789 | 115.9955
2023-07-12 08:00 | 7.1486 | 2.1789 | 115.9955
2023-07-12 09:00 | 7.1486 | 2.1789 | 115.9955
2023-07-12 10:00 | 7.1486 | 2.1789 | 115.9955
2023-07-12 11:00 | 7.1486 | 2.1789 | 115.9955
2023-07-12 12:00 | 7.1486 | 2.1789 | 115.9955
2023-07-12 13:00 | 7.1486 | 2.1789 | 115.9955
2023-07-12 14:00 | 7.1547 | 2.1808 | 115.9974
2023-07-12 15:00 | 7.1586 | 2.1819 | 115.9985
2023-07-12 16:00 | 7.1586 | 2.1819 | 115.9985
2023-07-12 17:00 | 7.1586 | 2.1819 | 115.9985
2023-07-12 18:00 | 7.1504 | 2.1794 | 115.996
2023-07-12 19:00 | 7.1486 | 2.1789 | 115.9955
2023-07-12 20:00 | 7.1486 | 2.1789 | 115.9955
2023-07-12 21:00 | 7.1486 | 2.1789 | 115.9955
2023-07-12 22:00 | 7.1482 | 2.1788 | 115.9954
2023-07-12 23:00 | 7.1385 | 2.1758 | 115.9924
2023-07-13 | 7.1385 | 2.1758 | 115.9924
2023-07-13 01:00 | 7.1385 | 2.1758 | 115.9924
2023-07-13 02:00 | 7.1385 | 2.1758 | 115.9924
2023-07-13 03:00 | 7.1385 | 2.1758 | 115.9924
2023-07-13 04:00 | 7.1338 | 2.1744 | 115.991
2023-07-13 05:00 | 7.1374 | 2.1755 | 115.9921
2023-07-13 06:00 | 7.1338 | 2.1744 | 115.991
2023-07-13 07:00 | 7.1285 | 2.1728 | 115.9894
2023-07-13 08:00 | 7.1285 | 2.1728 | 115.9894
2023-07-13 09:00 | 7.1285 | 2.1728 | 115.9894
2023-07-13 10:00 | 7.1285 | 2.1728 | 115.9894
2023-07-13 11:00 | 7.1285 | 2.1728 | 115.9894
2023-07-13 12:00 | 7.1285 | 2.1728 | 115.9894
2023-07-13 13:00 | 7.1285 | 2.1728 | 115.9894
2023-07-13 14:00 | 7.1285 | 2.1728 | 115.9894
2023-07-13 15:00 | 7.1315 | 2.1737 | 115.9903
2023-07-13 16:00 | 7.1285 | 2.1728 | 115.9894
2023-07-13 17:00 | 7.1285 | 2.1728 | 115.9894
2023-07-13 18:00 | 7.1286 | 2.1728 | 115.9894
2023-07-13 19:00 | 7.1285 | 2.1728 | 115.9894
2023-07-13 20:00 | 7.1285 | 2.1728 | 115.9894
2023-07-13 21:00 | 7.1285 | 2.1728 | 115.9894
2023-07-13 22:00 | 7.1285 | 2.1728 | 115.9894
2023-07-13 23:00 | 7.1285 | 2.1728 | 115.9894
2023-07-14 | 7.1185 | 2.1697 | 115.9863
2023-07-14 01:00 | 7.1186 | 2.1697 | 115.9863
2023-07-14 02:00 | 7.1185 | 2.1697 | 115.9863
2023-07-14 03:00 | 7.1185 | 2.1697 | 115.9863
2023-07-14 04:00 | 7.1185 | 2.1697 | 115.9863
2023-07-14 05:00 | 7.1185 | 2.1697 | 115.9863
2023-07-14 06:00 | 7.1185 | 2.1697 | 115.9863
2023-07-14 07:00 | 7.1185 | 2.1697 | 115.9863
2023-07-14 08:00 | 7.1185 | 2.1697 | 115.9863
2023-07-14 09:00 | 7.118 | 2.1696 | 115.9862
2023-07-14 10:00 | 7.1185 | 2.1697 | 115.9863
2023-07-14 11:00 | 7.1185 | 2.1697 | 115.9863
2023-07-14 12:00 | 7.1185 | 2.1697 | 115.9863
2023-07-14 13:00 | 7.1185 | 2.1697 | 115.9863
2023-07-14 14:00 | 7.1185 | 2.1697 | 115.9863
2023-07-14 15:00 | 7.1185 | 2.1697 | 115.9863
2023-07-14 16:00 | 7.1185 | 2.1697 | 115.9863
2023-07-14 17:00 | 7.1185 | 2.1697 | 115.9863
2023-07-14 18:00 | 7.1185 | 2.1697 | 115.9863
2023-07-14 19:00 | 7.1185 | 2.1697 | 115.9863
2023-07-14 20:00 | 7.1185 | 2.1697 | 115.9863
2023-07-14 21:00 | 7.1185 | 2.1697 | 115.9863
2023-07-14 22:00 | 7.1185 | 2.1697 | 115.9863
2023-07-14 23:00 | 7.1185 | 2.1697 | 115.9863
2023-07-15 | 7.1085 | 2.1667 | 115.9833
2023-07-15 01:00 | 7.1182 | 2.1696 | 115.9862
2023-07-15 02:00 | 7.1085 | 2.1667 | 115.9833
2023-07-15 03:00 | 7.1085 | 2.1667 | 115.9833
2023-07-15 04:00 | 7.1085 | 2.1667 | 115.9833
2023-07-15 05:00 | 7.1085 | 2.1667 | 115.9833
2023-07-15 06:00 | 7.1085 | 2.1667 | 115.9833
2023-07-15 07:00 | 7.1085 | 2.1667 | 115.9833
2023-07-15 08:00 | 7.1085 | 2.1667 | 115.9833
2023-07-15 09:00 | 7.1085 | 2.1667 | 115.9833
2023-07-15 10:00 | 7.1085 | 2.1667 | 115.9833
2023-07-15 11:00 | 7.1085 | 2.1667 | 115.9833
2023-07-15 12:00 | 7.1085 | 2.1667 | 115.9833
2023-07-15 13:00 | 7.1085 | 2.1667 | 115.9833
2023-07-15 14:00 | 7.115 | 2.1687 | 115.9853
2023-07-15 15:00 | 7.1185 | 2.1697 | 115.9863
2023-07-15 16:00 | 7.1185 | 2.1697 | 115.9863
2023-07-15 17:00 | 7.1185 | 2.1697 | 115.9863
2023-07-15 18:00 | 7.1185 | 2.1697 | 115.9863
2023-07-15 19:00 | 7.1185 | 2.1697 | 115.9863
2023-07-15 20:00 | 7.1185 | 2.1697 | 115.9863
2023-07-15 21:00 | 7.1085 | 2.1667 | 115.9833
2023-07-15 22:00 | 7.1085 | 2.1667 | 115.9833
2023-07-15 23:00 | 7.1085 | 2.1667 | 115.9833
2023-07-16 | 7.1085 | 2.1667 | 115.9833
2023-07-16 01:00 | 7.1085 | 2.1667 | 115.9833
2023-07-16 02:00 | 7.1085 | 2.1667 | 115.9833
2023-07-16 03:00 | 7.1085 | 2.1667 | 115.9833
2023-07-16 04:00 | 7.1085 | 2.1667 | 115.9833
2023-07-16 05:00 | 7.1085 | 2.1667 | 115.9833
2023-07-16 06:00 | 7.1085 | 2.1667 | 115.9833
2023-07-16 07:00 | 7.1085 | 2.1667 | 115.9833
2023-07-16 08:00 | 7.1085 | 2.1667 | 115.9833
2023-07-16 09:00 | 7.1085 | 2.1667 | 115.9833
2023-07-16 10:00 | 7.1085 | 2.1667 | 115.9833
2023-07-16 11:00 | 7.1085 | 2.1667 | 115.9833
2023-07-16 12:00 | 7.1085 | 2.1667 | 115.9833
2023-07-16 13:00 | 7.1085 | 2.1667 | 115.9833
2023-07-16 14:00 | 7.1185 | 2.1697 | 115.9863
2023-07-16 15:00 | 7.1185 | 2.1697 | 115.9863
2023-07-16 16:00 | 7.1185 | 2.1697 | 115.9863
2023-07-16 17:00 | 7.1185 | 2.1697 | 115.9863
2023-07-16 18:00 | 7.1185 | 2.1697 | 115.9863
2023-07-16 19:00 | 7.1185 | 2.1697 | 115.9863
2023-07-16 20:00 | 7.1185 | 2.1697 | 115.9863
2023-07-16 21:00 | 7.1185 | 2.1697 | 115.9863
2023-07-16 22:00 | 7.1085 | 2.1667 | 115.9833
2023-07-16 23:00 | 7.1085 | 2.1667 | 115.9833
2023-07-17 | 7.1085 | 2.1667 | 115.9833
2023-07-17 01:00 | 7.1085 | 2.1667 | 115.9833
2023-07-17 02:00 | 7.1085 | 2.1667 | 115.9833
2023-07-17 03:00 | 7.1085 | 2.1667 | 115.9833
2023-07-17 04:00 | 7.0984 | 2.1636 | 115.9802
2023-07-17 05:00 | 7.0984 | 2.1636 | 115.9802
2023-07-17 06:00 | 7.0984 | 2.1636 | 115.9802
2023-07-17 07:00 | 7.0984 | 2.1636 | 115.9802
2023-07-17 08:00 | 7.0984 | 2.1636 | 115.9802
2023-07-17 09:00 | 7.0984 | 2.1636 | 115.9802
2023-07-17 10:00 | 7.0984 | 2.1636 | 115.9802
2023-07-17 11:00 | 7.0884 | 2.1605 | 115.9771
2023-07-17 12:00 | 7.0984 | 2.1636 | 115.9802
2023-07-17 13:00 | 7.0984 | 2.1636 | 115.9802
2023-07-17 14:00 | 7.0984 | 2.1636 | 115.9802
2023-07-17 15:00 | 7.0984 | 2.1636 | 115.9802
2023-07-17 16:00 | 7.0984 | 2.1636 | 115.9802
2023-07-17 17:00 | 7.0984 | 2.1636 | 115.9802
2023-07-17 18:00 | 7.098 | 2.1635 | 115.9801
2023-07-17 19:00 | 7.0884 | 2.1605 | 115.9771
2023-07-17 20:00 | 7.0884 | 2.1605 | 115.9771
2023-07-17 21:00 | 7.0884 | 2.1605 | 115.9771
2023-07-17 22:00 | 7.0884 | 2.1605 | 115.9771
2023-07-17 23:00 | 7.0884 | 2.1605 | 115.9771
2023-07-18 | 7.0884 | 2.1605 | 115.9771
2023-07-18 01:00 | 7.0884 | 2.1605 | 115.9771
2023-07-18 02:00 | 7.0884 | 2.1605 | 115.9771
2023-07-18 03:00 | 7.0884 | 2.1605 | 115.9771
2023-07-18 04:00 | 7.0884 | 2.1605 | 115.9771
2023-07-18 05:00 | 7.0884 | 2.1605 | 115.9771
2023-07-18 06:00 | 7.0884 | 2.1605 | 115.9771
2023-07-18 07:00 | 7.0871 | 2.1602 | 115.9768
2023-07-18 08:00 | 7.0784 | 2.1575 | 115.9741
2023-07-18 09:00 | 7.0884 | 2.1605 | 115.9771
2023-07-18 10:00 | 7.0884 | 2.1605 | 115.9771
2023-07-18 11:00 | 7.0884 | 2.1605 | 115.9771
2023-07-18 12:00 | 7.0884 | 2.1605 | 115.9771
2023-07-18 13:00 | 7.0884 | 2.1605 | 115.9771
2023-07-18 14:00 | 7.0884 | 2.1605 | 115.9771
2023-07-18 15:00 | 7.0884 | 2.1605 | 115.9771
2023-07-18 16:00 | 7.0884 | 2.1605 | 115.9771
2023-07-18 17:00 | 7.0936 | 2.1621 | 115.9787
2023-07-18 18:00 | 7.0884 | 2.1605 | 115.9771
2023-07-18 19:00 | 7.0884 | 2.1605 | 115.9771
2023-07-18 20:00 | 7.0884 | 2.1605 | 115.9771
2023-07-18 21:00 | 7.0884 | 2.1605 | 115.9771
2023-07-18 22:00 | 7.0873 | 2.1602 | 115.9768
2023-07-18 23:00 | 7.0884 | 2.1605 | 115.9771
2023-07-19 | 7.0884 | 2.1605 | 115.9771
2023-07-19 01:00 | 7.0884 | 2.1605 | 115.9771
2023-07-19 02:00 | 7.082 | 2.1586 | 115.9752
2023-07-19 03:00 | 7.0784 | 2.1575 | 115.9741
2023-07-19 04:00 | 7.0784 | 2.1575 | 115.9741
2023-07-19 05:00 | 7.0784 | 2.1575 | 115.9741
2023-07-19 06:00 | 7.0784 | 2.1575 | 115.9741
2023-07-19 07:00 | 7.0784 | 2.1575 | 115.9741
2023-07-19 08:00 | 7.0784 | 2.1575 | 115.9741
2023-07-19 09:00 | 7.0784 | 2.1575 | 115.9741
2023-07-19 10:00 | 7.0784 | 2.1575 | 115.9741
2023-07-19 11:00 | 7.0784 | 2.1575 | 115.9741
2023-07-19 12:00 | 7.0784 | 2.1575 | 115.9741
2023-07-19 13:00 | 7.0862 | 2.1599 | 115.9765
2023-07-19 14:00 | 7.0884 | 2.1605 | 115.9771
2023-07-19 15:00 | 7.0884 | 2.1605 | 115.9771
2023-07-19 16:00 | 7.0884 | 2.1605 | 115.9771
2023-07-19 17:00 | 7.0884 | 2.1605 | 115.9771
2023-07-19 18:00 | 7.0884 | 2.1605 | 115.9771
2023-07-19 19:00 | 7.0884 | 2.1605 | 115.9771
2023-07-19 20:00 | 7.0884 | 2.1605 | 115.9771
2023-07-19 21:00 | 7.0881 | 2.1605 | 115.9771
2023-07-19 22:00 | 7.0784 | 2.1575 | 115.9741
2023-07-19 23:00 | 7.0784 | 2.1575 | 115.9741
2023-07-20 | 7.0784 | 2.1575 | 115.9741
2023-07-20 01:00 | 7.0784 | 2.1575 | 115.9741
2023-07-20 02:00 | 7.0784 | 2.1575 | 115.9741
2023-07-20 03:00 | 7.0784 | 2.1575 | 115.9741
2023-07-20 04:00 | 7.0784 | 2.1575 | 115.9741
2023-07-20 05:00 | 7.0784 | 2.1575 | 115.9741
2023-07-20 06:00 | 7.0783 | 2.1575 | 115.9741
2023-07-20 07:00 | 7.0784 | 2.1575 | 115.9741
2023-07-20 08:00 | 7.0784 | 2.1575 | 115.9741
2023-07-20 09:00 | 7.0784 | 2.1575 | 115.9741
2023-07-20 10:00 | 7.0784 | 2.1575 | 115.9741
2023-07-20 11:00 | 7.0784 | 2.1575 | 115.9741
2023-07-20 12:00 | 7.0784 | 2.1575 | 115.9741
2023-07-20 13:00 | 7.0784 | 2.1575 | 115.9741
2023-07-20 14:00 | 7.0792 | 2.1577 | 115.9743
2023-07-20 15:00 | 7.0787 | 2.1576 | 115.9742
2023-07-20 16:00 | 7.0815 | 2.1585 | 115.9751
2023-07-20 17:00 | 7.0784 | 2.1575 | 115.9741
2023-07-20 18:00 | 7.0784 | 2.1575 | 115.9741
2023-07-20 19:00 | 7.0784 | 2.1575 | 115.9741
2023-07-20 20:00 | 7.0784 | 2.1575 | 115.9741
2023-07-20 21:00 | 7.0784 | 2.1575 | 115.9741
2023-07-20 22:00 | 7.0784 | 2.1575 | 115.9741
2023-07-20 23:00 | 7.0783 | 2.1575 | 115.9741
2023-07-21 | 7.075 | 2.1565 | 115.9731
2023-07-21 01:00 | 7.0716 | 2.1554 | 115.972
2023-07-21 02:00 | 7.0686 | 2.1545 | 115.9711
2023-07-21 03:00 | 7.0684 | 2.1544 | 115.971
2023-07-21 04:00 | 7.0684 | 2.1544 | 115.971
2023-07-21 05:00 | 7.0684 | 2.1544 | 115.971
2023-07-21 06:00 | 7.0684 | 2.1544 | 115.971
2023-07-21 07:00 | 7.0684 | 2.1544 | 115.971
2023-07-21 08:00 | 7.0684 | 2.1544 | 115.971
2023-07-21 09:00 | 7.0684 | 2.1544 | 115.971
2023-07-21 10:00 | 7.0684 | 2.1544 | 115.971
2023-07-21 11:00 | 7.0684 | 2.1544 | 115.971
2023-07-21 12:00 | 7.0684 | 2.1544 | 115.971
2023-07-21 13:00 | 7.0684 | 2.1544 | 115.971
2023-07-21 14:00 | 7.0684 | 2.1544 | 115.971
2023-07-21 15:00 | 7.0684 | 2.1545 | 115.9711
2023-07-21 16:00 | 7.0722 | 2.1556 | 115.9722
2023-07-21 17:00 | 7.0776 | 2.1573 | 115.9739
2023-07-21 18:00 | 7.0703 | 2.155 | 115.9716
2023-07-21 19:00 | 7.0684 | 2.1544 | 115.971
2023-07-21 20:00 | 7.0684 | 2.1544 | 115.971
2023-07-21 21:00 | 7.0684 | 2.1544 | 115.971
2023-07-21 22:00 | 7.0684 | 2.1544 | 115.971
2023-07-21 23:00 | 7.068 | 2.1543 | 115.9709
2023-07-22 | 7.0583 | 2.1514 | 115.968
2023-07-22 01:00 | 7.0583 | 2.1514 | 115.968
2023-07-22 02:00 | 7.0583 | 2.1514 | 115.968
2023-07-22 03:00 | 7.0583 | 2.1514 | 115.968
2023-07-22 04:00 | 7.0583 | 2.1514 | 115.968
2023-07-22 05:00 | 7.0583 | 2.1514 | 115.968
2023-07-22 06:00 | 7.0561 | 2.1507 | 115.9673
2023-07-22 07:00 | 7.0534 | 2.1499 | 115.9665
2023-07-22 08:00 | 7.0483 | 2.1483 | 115.9649
2023-07-22 09:00 | 7.0583 | 2.1514 | 115.968
2023-07-22 10:00 | 7.0583 | 2.1514 | 115.968
2023-07-22 11:00 | 7.0583 | 2.1514 | 115.968
2023-07-22 12:00 | 7.0583 | 2.1514 | 115.968
2023-07-22 13:00 | 7.0583 | 2.1514 | 115.968
2023-07-22 14:00 | 7.0583 | 2.1514 | 115.968
2023-07-22 15:00 | 7.0583 | 2.1514 | 115.968
2023-07-22 16:00 | 7.0583 | 2.1514 | 115.968
2023-07-22 17:00 | 7.0583 | 2.1514 | 115.968
2023-07-22 18:00 | 7.0583 | 2.1514 | 115.968
2023-07-22 19:00 | 7.0583 | 2.1514 | 115.968
2023-07-22 20:00 | 7.0583 | 2.1514 | 115.968
2023-07-22 21:00 | 7.05 | 2.1488 | 115.9654
2023-07-22 22:00 | 7.0499 | 2.1488 | 115.9654
2023-07-22 23:00 | 7.0493 | 2.1486 | 115.9652
2023-07-23 | 7.0483 | 2.1483 | 115.9649
2023-07-23 01:00 | 7.0483 | 2.1483 | 115.9649
2023-07-23 02:00 | 7.0483 | 2.1483 | 115.9649
2023-07-23 03:00 | 7.0483 | 2.1483 | 115.9649
2023-07-23 04:00 | 7.0483 | 2.1483 | 115.9649
2023-07-23 05:00 | 7.0483 | 2.1483 | 115.9649
2023-07-23 06:00 | 7.0483 | 2.1483 | 115.9649
2023-07-23 07:00 | 7.0483 | 2.1483 | 115.9649
2023-07-23 08:00 | 7.0483 | 2.1483 | 115.9649
2023-07-23 09:00 | 7.0483 | 2.1483 | 115.9649
2023-07-23 10:00 | 7.0483 | 2.1483 | 115.9649
2023-07-23 11:00 | 7.0483 | 2.1483 | 115.9649
2023-07-23 12:00 | 7.0483 | 2.1483 | 115.9649
2023-07-23 13:00 | 7.0484 | 2.1484 | 115.965
2023-07-23 14:00 | 7.0531 | 2.1498 | 115.9664
2023-07-23 15:00 | 7.0583 | 2.1514 | 115.968
2023-07-23 16:00 | 7.0583 | 2.1514 | 115.968
2023-07-23 17:00 | 7.0583 | 2.1514 | 115.968
2023-07-23 18:00 | 7.0583 | 2.1514 | 115.968
2023-07-23 19:00 | 7.0583 | 2.1514 | 115.968
2023-07-23 20:00 | 7.0529 | 2.1497 | 115.9663
2023-07-23 21:00 | 7.0483 | 2.1483 | 115.9649
2023-07-23 22:00 | 7.0483 | 2.1483 | 115.9649
2023-07-23 23:00 | 7.0483 | 2.1483 | 115.9649
2023-07-24 | 7.0461 | 2.1477 | 115.9643
2023-07-24 01:00 | 7.0479 | 2.1482 | 115.9648
2023-07-24 02:00 | 7.0483 | 2.1483 | 115.9649
2023-07-24 03:00 | 7.0383 | 2.1453 | 115.9619
2023-07-24 04:00 | 7.0383 | 2.1453 | 115.9619
2023-07-24 05:00 | 7.0383 | 2.1453 | 115.9619
2023-07-24 06:00 | 7.0383 | 2.1453 | 115.9619
2023-07-24 07:00 | 7.0383 | 2.1453 | 115.9619
2023-07-24 08:00 | 6.8578 | 2.0903 | 115.9069
2023-07-24 09:00 | 6.8177 | 2.078 | 115.8946
2023-07-24 10:00 | 6.7918 | 2.0701 | 115.8867
2023-07-24 11:00 | 6.7696 | 2.0634 | 115.88
2023-07-24 12:00 | 6.7575 | 2.0597 | 115.8763
2023-07-24 13:00 | 6.7375 | 2.0536 | 115.8702
2023-07-24 14:00 | 6.7275 | 2.0505 | 115.8671
2023-07-24 15:00 | 6.8407 | 2.085 | 115.9016
2023-07-24 16:00 | 6.928 | 2.1117 | 115.9283
2023-07-24 17:00 | 6.9581 | 2.1208 | 115.9374
2023-07-24 18:00 | 6.9681 | 2.1239 | 115.9405
2023-07-24 19:00 | 6.9781 | 2.1269 | 115.9435
2023-07-24 20:00 | 6.9881 | 2.13 | 115.9466
2023-07-24 21:00 | 6.9881 | 2.13 | 115.9466
2023-07-24 22:00 | 6.9881 | 2.13 | 115.9466
2023-07-24 23:00 | 6.9899 | 2.1305 | 115.9471
2023-07-25 | 6.9982 | 2.133 | 115.9496
2023-07-25 01:00 | 6.9982 | 2.133 | 115.9496
2023-07-25 02:00 | 6.9982 | 2.133 | 115.9496
2023-07-25 03:00 | 6.9982 | 2.133 | 115.9496
2023-07-25 04:00 | 6.9982 | 2.133 | 115.9496
2023-07-25 05:00 | 6.9982 | 2.133 | 115.9496
2023-07-25 06:00 | 6.9982 | 2.133 | 115.9496
2023-07-25 07:00 | 6.9982 | 2.133 | 115.9496
2023-07-25 08:00 | 6.9982 | 2.133 | 115.9496
2023-07-25 09:00 | 6.9982 | 2.133 | 115.9496
2023-07-25 10:00 | 7.0081 | 2.1361 | 115.9527
2023-07-25 11:00 | 7.0082 | 2.1361 | 115.9527
2023-07-25 12:00 | 7.0082 | 2.1361 | 115.9527
2023-07-25 13:00 | 7.0082 | 2.1361 | 115.9527
2023-07-25 14:00 | 7.0082 | 2.1361 | 115.9527
2023-07-25 15:00 | 7.0082 | 2.1361 | 115.9527
2023-07-25 16:00 | 7.0082 | 2.1361 | 115.9527
2023-07-25 17:00 | 7.0082 | 2.1361 | 115.9527
2023-07-25 18:00 | 7.0082 | 2.1361 | 115.9527
2023-07-25 19:00 | 7.0082 | 2.1361 | 115.9527
2023-07-25 20:00 | 7.0082 | 2.1361 | 115.9527
2023-07-25 21:00 | 7.0082 | 2.1361 | 115.9527
2023-07-25 22:00 | 7.0082 | 2.1361 | 115.9527
2023-07-25 23:00 | 7.0082 | 2.1361 | 115.9527
2023-07-26 | 7.0077 | 2.136 | 115.9526
2023-07-26 01:00 | 7.0021 | 2.1343 | 115.9509
2023-07-26 02:00 | 7.0047 | 2.135 | 115.9516
2023-07-26 03:00 | 6.9982 | 2.133 | 115.9496
2023-07-26 04:00 | 6.9982 | 2.133 | 115.9496
2023-07-26 05:00 | 6.9982 | 2.133 | 115.9496
2023-07-26 06:00 | 6.9982 | 2.133 | 115.9496
2023-07-26 07:00 | 6.9982 | 2.133 | 115.9496
2023-07-26 08:00 | 6.9982 | 2.133 | 115.9496
2023-07-26 09:00 | 6.9982 | 2.133 | 115.9496
2023-07-26 10:00 | 7.0082 | 2.1361 | 115.9527
2023-07-26 11:00 | 7.0082 | 2.1361 | 115.9527
2023-07-26 12:00 | 7.0082 | 2.1361 | 115.9527
2023-07-26 13:00 | 7.0082 | 2.1361 | 115.9527
2023-07-26 14:00 | 7.0082 | 2.1361 | 115.9527
2023-07-26 15:00 | 7.0182 | 2.1392 | 115.9558
2023-07-26 16:00 | 7.0182 | 2.1392 | 115.9558
2023-07-26 17:00 | 7.0182 | 2.1392 | 115.9558
2023-07-26 18:00 | 7.0182 | 2.1392 | 115.9558
2023-07-26 19:00 | 7.0182 | 2.1392 | 115.9558
2023-07-26 20:00 | 7.0182 | 2.1392 | 115.9558
2023-07-26 21:00 | 7.0182 | 2.1392 | 115.9558
2023-07-26 22:00 | 7.0182 | 2.1392 | 115.9558
2023-07-26 23:00 | 7.0182 | 2.1392 | 115.9558
2023-07-27 | 7.0182 | 2.1392 | 115.9558
2023-07-27 01:00 | 7.0182 | 2.1392 | 115.9558
2023-07-27 02:00 | 7.0182 | 2.1392 | 115.9558
2023-07-27 03:00 | 7.0182 | 2.1392 | 115.9558
2023-07-27 04:00 | 7.0082 | 2.1361 | 115.9527
2023-07-27 05:00 | 7.0082 | 2.1361 | 115.9527
2023-07-27 06:00 | 7.0082 | 2.1361 | 115.9527
2023-07-27 07:00 | 7.0082 | 2.1361 | 115.9527
2023-07-27 08:00 | 7.0082 | 2.1361 | 115.9527
2023-07-27 09:00 | 7.0082 | 2.1361 | 115.9527
2023-07-27 10:00 | 7.0082 | 2.1361 | 115.9527
2023-07-27 11:00 | 7.0082 | 2.1361 | 115.9527
2023-07-27 12:00 | 7.0082 | 2.1361 | 115.9527
2023-07-27 13:00 | 7.0094 | 2.1365 | 115.9531
2023-07-27 14:00 | 7.0182 | 2.1392 | 115.9558
2023-07-27 15:00 | 7.0182 | 2.1391 | 115.9557
2023-07-27 16:00 | 7.0182 | 2.1392 | 115.9558
2023-07-27 17:00 | 7.0182 | 2.1392 | 115.9558
2023-07-27 18:00 | 7.0182 | 2.1392 | 115.9558
2023-07-27 19:00 | 7.0182 | 2.1392 | 115.9558
2023-07-27 20:00 | 7.0182 | 2.1392 | 115.9558
2023-07-27 21:00 | 7.0082 | 2.1361 | 115.9527
2023-07-27 22:00 | 7.0082 | 2.1361 | 115.9527
2023-07-27 23:00 | 7.0082 | 2.1361 | 115.9527
2023-07-28 | 7.0082 | 2.1361 | 115.9527
2023-07-28 01:00 | 7.0082 | 2.1361 | 115.9527
2023-07-28 02:00 | 7.0082 | 2.1361 | 115.9527
2023-07-28 03:00 | 7.0082 | 2.1361 | 115.9527
2023-07-28 04:00 | 7.0082 | 2.1361 | 115.9527
2023-07-28 05:00 | 7.0076 | 2.1359 | 115.9525
2023-07-28 06:00 | 6.9982 | 2.133 | 115.9496
2023-07-28 07:00 | 6.9982 | 2.133 | 115.9496
2023-07-28 08:00 | 6.9982 | 2.133 | 115.9496
2023-07-28 09:00 | 6.9997 | 2.1335 | 115.9501
2023-07-28 10:00 | 7.0082 | 2.1361 | 115.9527
2023-07-28 11:00 | 7.0082 | 2.1361 | 115.9527
2023-07-28 12:00 | 7.0082 | 2.1361 | 115.9527
2023-07-28 13:00 | 7.0082 | 2.1361 | 115.9527
2023-07-28 14:00 | 7.0082 | 2.1361 | 115.9527
2023-07-28 15:00 | 7.0146 | 2.1381 | 115.9547
2023-07-28 16:00 | 7.0181 | 2.1391 | 115.9557
2023-07-28 17:00 | 7.0182 | 2.1392 | 115.9558
2023-07-28 18:00 | 7.0182 | 2.1392 | 115.9558
2023-07-28 19:00 | 7.0182 | 2.1392 | 115.9558
2023-07-28 20:00 | 7.0083 | 2.1361 | 115.9527
2023-07-28 21:00 | 7.0082 | 2.1361 | 115.9527
2023-07-28 22:00 | 7.0082 | 2.1361 | 115.9527
2023-07-28 23:00 | 7.0082 | 2.1361 | 115.9527
2023-07-29 | 7.0082 | 2.1361 | 115.9527
2023-07-29 01:00 | 7.0082 | 2.1361 | 115.9527
2023-07-29 02:00 | 7.0082 | 2.1361 | 115.9527
2023-07-29 03:00 | 7.0082 | 2.1361 | 115.9527
2023-07-29 04:00 | 7.0082 | 2.1361 | 115.9527
2023-07-29 04:59 | 7.0082 | 2.1361 | 115.9527
2023-07-29 05:59 | 7.0059 | 2.1354 | 115.952
2023-07-29 06:59 | 6.9982 | 2.133 | 115.9496
2023-07-29 07:59 | 6.9982 | 2.133 | 115.9496
2023-07-29 08:59 | 6.9982 | 2.133 | 115.9496
2023-07-29 09:59 | 6.9995 | 2.1335 | 115.9501
2023-07-29 10:59 | 7.0051 | 2.1351 | 115.9517
2023-07-29 11:59 | 7.0082 | 2.1361 | 115.9527
2023-07-29 12:59 | 7.0082 | 2.1361 | 115.9527
2023-07-29 13:59 | 7.0082 | 2.1361 | 115.9527
2023-07-29 14:59 | 7.0082 | 2.1361 | 115.9527
2023-07-29 15:59 | 7.0182 | 2.1392 | 115.9558
2023-07-29 16:59 | 7.0182 | 2.1392 | 115.9558
2023-07-29 17:59 | 7.0182 | 2.1392 | 115.9558
2023-07-29 18:59 | 7.0176 | 2.139 | 115.9556
2023-07-29 19:59 | 7.0082 | 2.1361 | 115.9527
2023-07-29 20:59 | 7.0082 | 2.1361 | 115.9527
2023-07-29 21:59 | 7.0082 | 2.1361 | 115.9527
2023-07-29 22:59 | 7.0082 | 2.1361 | 115.9527
2023-07-29 23:59 | 6.9996 | 2.1335 | 115.9501
2023-07-30 00:59 | 6.9998 | 2.1336 | 115.9502
2023-07-30 01:59 | 6.9982 | 2.133 | 115.9496
2023-07-30 02:59 | 6.9982 | 2.133 | 115.9496
2023-07-30 03:59 | 6.9982 | 2.133 | 115.9496
2023-07-30 04:59 | 6.9982 | 2.133 | 115.9496
2023-07-30 05:59 | 6.9982 | 2.133 | 115.9496
2023-07-30 06:59 | 6.9982 | 2.133 | 115.9496
2023-07-30 07:59 | 6.9982 | 2.133 | 115.9496
2023-07-30 08:59 | 6.9982 | 2.133 | 115.9496
2023-07-30 09:59 | 6.9982 | 2.133 | 115.9496
2023-07-30 10:59 | 6.9982 | 2.133 | 115.9496
2023-07-30 11:59 | 6.9982 | 2.133 | 115.9496
2023-07-30 12:59 | 6.9982 | 2.133 | 115.9496
2023-07-30 13:59 | 7.0002 | 2.1337 | 115.9503
2023-07-30 14:59 | 7.0082 | 2.1361 | 115.9527
2023-07-30 15:59 | 7.0082 | 2.1361 | 115.9527
2023-07-30 16:59 | 7.0082 | 2.1361 | 115.9527
2023-07-30 17:59 | 7.0082 | 2.1361 | 115.9527
2023-07-30 18:59 | 7.0023 | 2.1343 | 115.9509
2023-07-30 19:59 | 6.9982 | 2.133 | 115.9496
2023-07-30 20:59 | 6.9982 | 2.133 | 115.9496
2023-07-30 21:59 | 6.9982 | 2.133 | 115.9496
2023-07-30 22:59 | 6.9982 | 2.133 | 115.9496
2023-07-30 23:59 | 6.9982 | 2.133 | 115.9496
2023-07-31 00:59 | 6.9982 | 2.133 | 115.9496
2023-07-31 01:59 | 6.9982 | 2.133 | 115.9496
2023-07-31 02:59 | 6.9882 | 2.13 | 115.9466
2023-07-31 03:59 | 6.9882 | 2.13 | 115.9466
2023-07-31 04:59 | 6.9882 | 2.13 | 115.9466
2023-07-31 05:59 | 6.9882 | 2.13 | 115.9466
2023-07-31 06:59 | 6.9882 | 2.13 | 115.9466
2023-07-31 07:59 | 6.9882 | 2.13 | 115.9466
2023-07-31 08:59 | 6.9882 | 2.13 | 115.9466
2023-07-31 09:59 | 6.9882 | 2.13 | 115.9466
2023-07-31 10:59 | 6.9898 | 2.1305 | 115.9471
2023-07-31 11:59 | 6.9982 | 2.133 | 115.9496
2023-07-31 12:59 | 6.9982 | 2.133 | 115.9496
2023-07-31 13:59 | 6.9982 | 2.133 | 115.9496
2023-07-31 14:59 | 6.9982 | 2.133 | 115.9496
2023-07-31 15:59 | 6.9982 | 2.133 | 115.9496
2023-07-31 16:59 | 6.9982 | 2.133 | 115.9496
2023-07-31 17:59 | 6.9982 | 2.133 | 115.9496
2023-07-31 18:59 | 6.9982 | 2.133 | 115.9496
2023-07-31 19:59 | 6.9982 | 2.133 | 115.9496
2023-07-31 20:59 | 6.9982 | 2.133 | 115.9496
2023-07-31 21:59 | 6.9982 | 2.133 | 115.9496
2023-07-31 22:59 | 6.9892 | 2.1303 | 115.9469
2023-07-31 23:59 | 6.9882 | 2.13 | 115.9466
2023-08-01 00:59 | 6.9882 | 2.13 | 115.9466
2023-08-01 01:59 | 6.9882 | 2.13 | 115.9466
2023-08-01 02:59 | 6.9882 | 2.13 | 115.9466
2023-08-01 03:59 | 6.9882 | 2.13 | 115.9466
2023-08-01 04:59 | 6.9881 | 2.13 | 115.9466
2023-08-01 05:59 | 6.9881 | 2.13 | 115.9466
2023-08-01 06:59 | 6.9785 | 2.127 | 115.9436
2023-08-01 07:59 | 6.9781 | 2.1269 | 115.9435
2023-08-01 08:59 | 6.9808 | 2.1277 | 115.9443
2023-08-01 09:59 | 6.9881 | 2.13 | 115.9466
2023-08-01 10:59 | 6.9881 | 2.13 | 115.9466
2023-08-01 11:59 | 6.9881 | 2.13 | 115.9466
2023-08-01 12:59 | 6.9881 | 2.13 | 115.9466
2023-08-01 13:59 | 6.9882 | 2.13 | 115.9466
2023-08-01 14:59 | 6.9982 | 2.133 | 115.9496
2023-08-01 15:59 | 6.9982 | 2.133 | 115.9496
2023-08-01 16:59 | 6.9982 | 2.133 | 115.9496
2023-08-01 17:59 | 6.9982 | 2.133 | 115.9496
2023-08-01 18:59 | 6.9982 | 2.133 | 115.9496
2023-08-01 19:59 | 6.9977 | 2.1329 | 115.9495
2023-08-01 20:59 | 6.9882 | 2.13 | 115.9466
2023-08-01 21:59 | 6.9882 | 2.13 | 115.9466
2023-08-01 22:59 | 6.9881 | 2.13 | 115.9466
2023-08-01 23:59 | 6.9881 | 2.13 | 115.9466
2023-08-02 00:59 | 6.9881 | 2.13 | 115.9466
2023-08-02 01:59 | 6.9881 | 2.13 | 115.9466
2023-08-02 02:59 | 6.9881 | 2.13 | 115.9466
2023-08-02 03:59 | 6.986 | 2.1293 | 115.9459
2023-08-02 04:59 | 6.9781 | 2.1269 | 115.9435
2023-08-02 05:59 | 6.9781 | 2.1269 | 115.9435
2023-08-02 06:59 | 6.9781 | 2.1269 | 115.9435
2023-08-02 07:59 | 6.9781 | 2.1269 | 115.9435
2023-08-02 08:59 | 6.9781 | 2.1269 | 115.9435
2023-08-02 09:59 | 6.9784 | 2.127 | 115.9436
2023-08-02 10:59 | 6.9876 | 2.1298 | 115.9464
2023-08-02 11:59 | 6.9881 | 2.13 | 115.9466
2023-08-02 12:59 | 6.9881 | 2.13 | 115.9466
2023-08-02 13:59 | 6.9881 | 2.13 | 115.9466
2023-08-02 14:59 | 6.9881 | 2.13 | 115.9466
2023-08-02 15:59 | 6.9881 | 2.13 | 115.9466
2023-08-02 16:59 | 6.9881 | 2.13 | 115.9466
2023-08-02 17:59 | 6.9882 | 2.13 | 115.9466
2023-08-02 18:59 | 6.9882 | 2.13 | 115.9466
2023-08-02 19:59 | 6.9882 | 2.13 | 115.9466
2023-08-02 20:59 | 6.9781 | 2.1269 | 115.9435
2023-08-02 21:59 | 6.9781 | 2.1269 | 115.9435
2023-08-02 22:59 | 6.9781 | 2.1269 | 115.9435
2023-08-02 23:59 | 6.9781 | 2.1269 | 115.9435
2023-08-03 00:59 | 6.9781 | 2.1269 | 115.9435
2023-08-03 01:59 | 6.9781 | 2.1269 | 115.9435
2023-08-03 02:59 | 6.9781 | 2.1269 | 115.9435
2023-08-03 03:59 | 6.9781 | 2.1269 | 115.9435
2023-08-03 04:59 | 6.9692 | 2.1242 | 115.9408
2023-08-03 05:59 | 6.9681 | 2.1239 | 115.9405
2023-08-03 06:59 | 6.9681 | 2.1239 | 115.9405
2023-08-03 07:59 | 6.9681 | 2.1239 | 115.9405
2023-08-03 08:59 | 6.9781 | 2.1269 | 115.9435
2023-08-03 09:59 | 6.9775 | 2.1267 | 115.9433
2023-08-03 10:59 | 6.9771 | 2.1266 | 115.9432
2023-08-03 11:59 | 6.9781 | 2.1269 | 115.9435
2023-08-03 12:59 | 6.9781 | 2.1269 | 115.9435
2023-08-03 13:59 | 6.9781 | 2.1269 | 115.9435
2023-08-03 14:59 | 6.9781 | 2.1269 | 115.9435
2023-08-03 15:59 | 6.9793 | 2.1273 | 115.9439
2023-08-03 16:59 | 6.9781 | 2.1269 | 115.9435
2023-08-03 17:59 | 6.9781 | 2.1269 | 115.9435
2023-08-03 18:59 | 6.9781 | 2.1269 | 115.9435
2023-08-03 19:59 | 6.9781 | 2.1269 | 115.9435
2023-08-03 20:59 | 6.9765 | 2.1264 | 115.943
2023-08-03 21:59 | 6.9699 | 2.1244 | 115.941
2023-08-03 22:59 | 6.9681 | 2.1239 | 115.9405
2023-08-03 23:59 | 6.9681 | 2.1239 | 115.9405
2023-08-04 00:59 | 6.9681 | 2.1239 | 115.9405
2023-08-04 01:59 | 6.9681 | 2.1239 | 115.9405
2023-08-04 02:59 | 6.9681 | 2.1239 | 115.9405
2023-08-04 03:59 | 6.9681 | 2.1239 | 115.9405
2023-08-04 04:59 | 6.9681 | 2.1239 | 115.9405
2023-08-04 05:59 | 6.9681 | 2.1239 | 115.9405
2023-08-04 06:59 | 6.9681 | 2.1239 | 115.9405
2023-08-04 07:59 | 6.9581 | 2.1208 | 115.9374
2023-08-04 08:59 | 6.9597 | 2.1213 | 115.9379
2023-08-04 09:59 | 6.9681 | 2.1239 | 115.9405
2023-08-04 10:59 | 6.9681 | 2.1239 | 115.9405
2023-08-04 11:59 | 6.9681 | 2.1239 | 115.9405
2023-08-04 12:59 | 6.9681 | 2.1239 | 115.9405
2023-08-04 13:59 | 6.9681 | 2.1239 | 115.9405
2023-08-04 14:59 | 6.9681 | 2.1239 | 115.9405
2023-08-04 15:59 | 6.9681 | 2.1239 | 115.9405
2023-08-04 16:59 | 6.9681 | 2.1239 | 115.9405
2023-08-04 17:59 | 6.9681 | 2.1239 | 115.9405
2023-08-04 18:59 | 6.9681 | 2.1239 | 115.9405
2023-08-04 19:59 | 6.968 | 2.1239 | 115.9405
2023-08-04 20:59 | 6.9581 | 2.1208 | 115.9374
2023-08-04 21:59 | 6.9581 | 2.1208 | 115.9374
2023-08-04 22:59 | 6.9581 | 2.1208 | 115.9374
2023-08-04 23:59 | 6.9581 | 2.1208 | 115.9374
2023-08-05 00:59 | 6.9581 | 2.1208 | 115.9374
2023-08-05 01:59 | 6.9585 | 2.121 | 115.9376
2023-08-05 02:59 | 6.9581 | 2.1208 | 115.9374
2023-08-05 03:59 | 6.9581 | 2.1208 | 115.9374
2023-08-05 04:59 | 6.9581 | 2.1208 | 115.9374
2023-08-05 05:59 | 6.9581 | 2.1208 | 115.9374
2023-08-05 06:59 | 6.9581 | 2.1208 | 115.9374
2023-08-05 07:59 | 6.9581 | 2.1208 | 115.9374
2023-08-05 08:59 | 6.958 | 2.1208 | 115.9374
2023-08-05 09:59 | 6.9581 | 2.1208 | 115.9374
2023-08-05 10:59 | 6.9581 | 2.1208 | 115.9374
2023-08-05 11:59 | 6.9581 | 2.1208 | 115.9374
2023-08-05 12:59 | 6.9581 | 2.1208 | 115.9374
2023-08-05 13:59 | 6.9581 | 2.1208 | 115.9374
2023-08-05 14:59 | 6.9581 | 2.1208 | 115.9374
2023-08-05 15:59 | 6.9581 | 2.1208 | 115.9374
2023-08-05 16:59 | 6.9581 | 2.1208 | 115.9374
2023-08-05 17:59 | 6.9581 | 2.1208 | 115.9374
2023-08-05 18:59 | 6.9587 | 2.121 | 115.9376
2023-08-05 19:59 | 6.9581 | 2.1208 | 115.9374
2023-08-05 20:59 | 6.9581 | 2.1208 | 115.9374
2023-08-05 21:59 | 6.9581 | 2.1208 | 115.9374
2023-08-05 22:59 | 6.9581 | 2.1208 | 115.9374
2023-08-05 23:59 | 6.9581 | 2.1208 | 115.9374
2023-08-06 00:59 | 6.9581 | 2.1208 | 115.9374
2023-08-06 01:59 | 6.9581 | 2.1208 | 115.9374
2023-08-06 02:59 | 6.9581 | 2.1208 | 115.9374
2023-08-06 03:59 | 6.9581 | 2.1208 | 115.9374
2023-08-06 04:59 | 6.9494 | 2.1182 | 115.9348
2023-08-06 05:59 | 6.9494 | 2.1182 | 115.9348
2023-08-06 06:59 | 6.9536 | 2.1194 | 115.936
2023-08-06 07:59 | 6.9481 | 2.1178 | 115.9344
2023-08-06 08:59 | 6.9484 | 2.1179 | 115.9345
2023-08-06 09:59 | 6.9481 | 2.1178 | 115.9344
2023-08-06 10:59 | 6.95 | 2.1184 | 115.935
2023-08-06 11:59 | 6.9581 | 2.1208 | 115.9374
2023-08-06 12:59 | 6.9581 | 2.1208 | 115.9374
2023-08-06 13:59 | 6.9581 | 2.1208 | 115.9374
2023-08-06 14:59 | 6.9581 | 2.1208 | 115.9374
2023-08-06 15:59 | 6.9589 | 2.1211 | 115.9377
2023-08-06 16:59 | 6.9681 | 2.1239 | 115.9405
2023-08-06 17:59 | 6.9681 | 2.1239 | 115.9405
2023-08-06 18:59 | 6.9584 | 2.1209 | 115.9375
2023-08-06 19:59 | 6.9581 | 2.1208 | 115.9374
2023-08-06 20:59 | 6.9581 | 2.1208 | 115.9374
2023-08-06 21:59 | 6.9581 | 2.1208 | 115.9374
2023-08-06 22:59 | 6.9581 | 2.1208 | 115.9374
2023-08-06 23:59 | 6.9581 | 2.1208 | 115.9374
2023-08-07 00:59 | 6.9581 | 2.1208 | 115.9374
2023-08-07 01:59 | 6.9581 | 2.1208 | 115.9374
2023-08-07 02:59 | 6.9581 | 2.1208 | 115.9374
2023-08-07 03:59 | 6.9581 | 2.1208 | 115.9374
2023-08-07 04:59 | 6.9581 | 2.1208 | 115.9374
2023-08-07 05:59 | 6.9581 | 2.1208 | 115.9374
2023-08-07 06:59 | 6.9581 | 2.1208 | 115.9374
2023-08-07 07:59 | 6.9481 | 2.1178 | 115.9344
2023-08-07 08:59 | 6.9481 | 2.1178 | 115.9344
2023-08-07 09:59 | 6.9481 | 2.1178 | 115.9344
2023-08-07 10:59 | 6.9481 | 2.1178 | 115.9344
2023-08-07 11:59 | 6.948 | 2.1178 | 115.9344
2023-08-07 12:59 | 6.948 | 2.1178 | 115.9344
2023-08-07 13:59 | 6.9515 | 2.1188 | 115.9354
2023-08-07 14:59 | 6.9581 | 2.1208 | 115.9374
2023-08-07 15:59 | 6.9581 | 2.1208 | 115.9374
2023-08-07 16:59 | 6.9581 | 2.1208 | 115.9374
2023-08-07 17:59 | 6.9581 | 2.1208 | 115.9374
2023-08-07 18:59 | 6.9581 | 2.1208 | 115.9374
2023-08-07 19:59 | 6.9515 | 2.1188 | 115.9354
2023-08-07 20:59 | 6.9481 | 2.1178 | 115.9344
2023-08-07 21:59 | 6.9481 | 2.1178 | 115.9344
2023-08-07 22:59 | 6.9481 | 2.1178 | 115.9344
2023-08-07 23:59 | 6.9481 | 2.1178 | 115.9344
2023-08-08 00:59 | 6.9481 | 2.1178 | 115.9344
2023-08-08 01:59 | 6.9481 | 2.1178 | 115.9344
2023-08-08 02:59 | 6.9481 | 2.1178 | 115.9344
2023-08-08 03:59 | 6.9481 | 2.1178 | 115.9344
2023-08-08 04:59 | 6.9481 | 2.1178 | 115.9344
2023-08-08 05:59 | 6.9481 | 2.1178 | 115.9344
2023-08-08 06:59 | 6.948 | 2.1178 | 115.9344
2023-08-08 07:59 | 6.9478 | 2.1177 | 115.9343
2023-08-08 08:59 | 6.948 | 2.1178 | 115.9344
2023-08-08 09:59 | 6.948 | 2.1178 | 115.9344
2023-08-08 10:59 | 6.948 | 2.1178 | 115.9344
2023-08-08 11:59 | 6.948 | 2.1178 | 115.9344
2023-08-08 12:59 | 6.9481 | 2.1178 | 115.9344
2023-08-08 13:59 | 6.9481 | 2.1178 | 115.9344
2023-08-08 14:59 | 6.9581 | 2.1208 | 115.9374
2023-08-08 15:59 | 6.9581 | 2.1208 | 115.9374
2023-08-08 16:59 | 6.9581 | 2.1208 | 115.9374
2023-08-08 17:59 | 6.9581 | 2.1208 | 115.9374
2023-08-08 18:59 | 6.9581 | 2.1208 | 115.9374
2023-08-08 19:59 | 6.9573 | 2.1206 | 115.9372
2023-08-08 20:59 | 6.9481 | 2.1178 | 115.9344
2023-08-08 21:59 | 6.9481 | 2.1178 | 115.9344
2023-08-08 22:59 | 6.9481 | 2.1178 | 115.9344
2023-08-08 23:59 | 6.9481 | 2.1178 | 115.9344
2023-08-09 00:59 | 6.9481 | 2.1178 | 115.9344
2023-08-09 01:59 | 6.9481 | 2.1178 | 115.9344
2023-08-09 02:59 | 6.9481 | 2.1178 | 115.9344
2023-08-09 03:59 | 6.9481 | 2.1178 | 115.9344
2023-08-09 04:59 | 6.9481 | 2.1178 | 115.9344
2023-08-09 05:59 | 6.9475 | 2.1176 | 115.9342
2023-08-09 06:59 | 6.938 | 2.1147 | 115.9313
2023-08-09 10:59 | 6.9581 | 2.1208 | 115.9374
2023-08-09 11:59 | 6.9581 | 2.1208 | 115.9374
2023-08-09 12:59 | 6.9681 | 2.1239 | 115.9405
2023-08-09 13:59 | 6.9728 | 2.1253 | 115.9419
2023-08-09 14:59 | 6.9781 | 2.1269 | 115.9435
2023-08-09 15:59 | 6.9781 | 2.1269 | 115.9435
2023-08-09 16:59 | 6.9781 | 2.1269 | 115.9435
2023-08-09 17:59 | 6.9781 | 2.1269 | 115.9435
2023-08-09 18:59 | 6.9781 | 2.1269 | 115.9435
2023-08-09 19:59 | 6.9781 | 2.1269 | 115.9435
2023-08-09 20:59 | 6.9781 | 2.1269 | 115.9435
2023-08-09 21:59 | 6.971 | 2.1247 | 115.9413
2023-08-09 22:59 | 6.9681 | 2.1239 | 115.9405
2023-08-09 23:59 | 6.9681 | 2.1239 | 115.9405
2023-08-10 00:59 | 6.9681 | 2.1239 | 115.9405
2023-08-10 01:59 | 6.9681 | 2.1239 | 115.9405
2023-08-10 02:59 | 6.9646 | 2.1228 | 115.9394
2023-08-10 03:59 | 6.9581 | 2.1208 | 115.9374
2023-08-10 04:59 | 6.9581 | 2.1208 | 115.9374
2023-08-10 05:59 | 6.9581 | 2.1208 | 115.9374
2023-08-10 06:59 | 6.9483 | 2.1178 | 115.9344
2023-08-10 07:59 | 6.9481 | 2.1178 | 115.9344
2023-08-10 08:59 | 6.9481 | 2.1178 | 115.9344
2023-08-10 09:59 | 6.9481 | 2.1178 | 115.9344
2023-08-10 10:59 | 6.9481 | 2.1178 | 115.9344
2023-08-10 11:59 | 6.9481 | 2.1178 | 115.9344
2023-08-10 12:59 | 6.9557 | 2.1201 | 115.9367
2023-08-10 13:59 | 6.9481 | 2.1178 | 115.9344
2023-08-10 14:59 | 6.9481 | 2.1178 | 115.9344
2023-08-10 15:59 | 6.9486 | 2.1179 | 115.9345
2023-08-10 16:59 | 6.9523 | 2.1191 | 115.9357
2023-08-10 17:59 | 6.9501 | 2.1184 | 115.935
2023-08-10 18:59 | 6.9481 | 2.1178 | 115.9344
2023-08-10 19:59 | 6.948 | 2.1178 | 115.9344
2023-08-10 20:59 | 6.9418 | 2.1159 | 115.9325
2023-08-10 21:59 | 6.938 | 2.1147 | 115.9313
2023-08-10 22:59 | 6.938 | 2.1147 | 115.9313
2023-08-10 23:59 | 6.938 | 2.1147 | 115.9313
2023-08-11 00:59 | 6.938 | 2.1147 | 115.9313
2023-08-11 01:59 | 6.938 | 2.1147 | 115.9313
2023-08-11 02:59 | 6.938 | 2.1147 | 115.9313
2023-08-11 03:59 | 6.938 | 2.1147 | 115.9313
2023-08-11 04:59 | 6.9358 | 2.114 | 115.9306
2023-08-11 05:59 | 6.928 | 2.1117 | 115.9283
2023-08-11 06:59 | 6.928 | 2.1117 | 115.9283
2023-08-11 07:59 | 6.928 | 2.1117 | 115.9283
2023-08-11 08:59 | 6.928 | 2.1117 | 115.9283
2023-08-11 09:59 | 6.928 | 2.1117 | 115.9283
2023-08-11 10:59 | 6.928 | 2.1117 | 115.9283
2023-08-11 11:59 | 6.928 | 2.1117 | 115.9283
2023-08-11 12:59 | 6.9343 | 2.1136 | 115.9302
2023-08-11 13:59 | 6.9379 | 2.1147 | 115.9313
2023-08-11 14:59 | 6.938 | 2.1147 | 115.9313
2023-08-11 15:59 | 6.938 | 2.1147 | 115.9313
2023-08-11 16:59 | 6.938 | 2.1147 | 115.9313
2023-08-11 17:59 | 6.938 | 2.1147 | 115.9313
2023-08-11 18:59 | 6.928 | 2.1117 | 115.9283
2023-08-11 19:59 | 6.928 | 2.1117 | 115.9283
2023-08-11 20:59 | 6.928 | 2.1117 | 115.9283
2023-08-11 21:59 | 6.928 | 2.1117 | 115.9283
2023-08-11 22:59 | 6.928 | 2.1117 | 115.9283
2023-08-11 23:59 | 6.9271 | 2.1114 | 115.928
2023-08-12 00:59 | 6.9273 | 2.1114 | 115.928
2023-08-12 01:59 | 6.928 | 2.1117 | 115.9283
2023-08-12 02:59 | 6.918 | 2.1086 | 115.9252
2023-08-12 03:59 | 6.918 | 2.1086 | 115.9252
2023-08-12 04:59 | 6.918 | 2.1086 | 115.9252
2023-08-12 05:59 | 6.918 | 2.1086 | 115.9252
2023-08-12 06:59 | 6.918 | 2.1086 | 115.9252
2023-08-12 07:59 | 6.918 | 2.1086 | 115.9252
2023-08-12 08:59 | 6.918 | 2.1086 | 115.9252
2023-08-12 09:59 | 6.918 | 2.1086 | 115.9252
2023-08-12 10:59 | 6.918 | 2.1086 | 115.9252
2023-08-12 11:59 | 6.918 | 2.1086 | 115.9252
2023-08-12 12:59 | 6.918 | 2.1086 | 115.9252
2023-08-12 13:59 | 6.918 | 2.1086 | 115.9252
2023-08-12 14:59 | 6.918 | 2.1086 | 115.9252
2023-08-12 15:59 | 6.918 | 2.1086 | 115.9252
2023-08-12 16:59 | 6.918 | 2.1086 | 115.9252
2023-08-12 17:59 | 6.918 | 2.1086 | 115.9252
2023-08-12 18:59 | 6.918 | 2.1086 | 115.9252
2023-08-12 19:59 | 6.918 | 2.1086 | 115.9252
2023-08-12 20:59 | 6.918 | 2.1086 | 115.9252
2023-08-12 21:59 | 6.918 | 2.1086 | 115.9252
2023-08-12 22:59 | 6.918 | 2.1086 | 115.9252
2023-08-12 23:59 | 6.9177 | 2.1085 | 115.9251
2023-08-13 00:59 | 6.918 | 2.1086 | 115.9252
2023-08-13 01:59 | 6.9176 | 2.1085 | 115.9251
2023-08-13 02:59 | 6.9156 | 2.1079 | 115.9245
2023-08-13 03:59 | 6.9082 | 2.1056 | 115.9222
2023-08-13 04:59 | 6.9099 | 2.1061 | 115.9227
2023-08-13 05:59 | 6.9079 | 2.1055 | 115.9221
2023-08-13 06:59 | 6.9079 | 2.1055 | 115.9221
2023-08-13 07:59 | 6.9079 | 2.1055 | 115.9221
2023-08-13 08:59 | 6.9145 | 2.1075 | 115.9241
2023-08-13 09:59 | 6.9079 | 2.1055 | 115.9221
2023-08-13 10:59 | 6.9079 | 2.1055 | 115.9221
2023-08-13 11:59 | 6.9095 | 2.106 | 115.9226
2023-08-13 12:59 | 6.918 | 2.1086 | 115.9252
2023-08-13 13:59 | 6.918 | 2.1086 | 115.9252
2023-08-13 14:59 | 6.918 | 2.1086 | 115.9252
2023-08-13 15:59 | 6.918 | 2.1086 | 115.9252
2023-08-13 16:59 | 6.918 | 2.1086 | 115.9252
2023-08-13 17:59 | 6.918 | 2.1086 | 115.9252
2023-08-13 18:59 | 6.9182 | 2.1087 | 115.9253
2023-08-13 19:59 | 6.918 | 2.1086 | 115.9252
2023-08-13 20:59 | 6.918 | 2.1086 | 115.9252
2023-08-13 21:59 | 6.918 | 2.1086 | 115.9252
2023-08-13 22:59 | 6.918 | 2.1086 | 115.9252
2023-08-13 23:59 | 6.918 | 2.1086 | 115.9252
2023-08-14 00:59 | 6.918 | 2.1086 | 115.9252
2023-08-14 01:59 | 6.918 | 2.1086 | 115.9252
2023-08-14 02:59 | 6.918 | 2.1086 | 115.9252
2023-08-14 03:59 | 6.918 | 2.1086 | 115.9252
2023-08-14 04:59 | 6.918 | 2.1086 | 115.9252
2023-08-14 05:59 | 6.9079 | 2.1055 | 115.9221
2023-08-14 06:59 | 6.9079 | 2.1055 | 115.9221
2023-08-14 07:59 | 6.9079 | 2.1055 | 115.9221
2023-08-14 08:59 | 6.9099 | 2.1062 | 115.9228
2023-08-14 09:59 | 6.9154 | 2.1078 | 115.9244
2023-08-14 10:59 | 6.918 | 2.1086 | 115.9252
2023-08-14 11:59 | 6.918 | 2.1086 | 115.9252
2023-08-14 12:59 | 6.918 | 2.1086 | 115.9252
2023-08-14 13:59 | 6.918 | 2.1086 | 115.9252
2023-08-14 14:59 | 6.918 | 2.1086 | 115.9252
2023-08-14 15:59 | 6.918 | 2.1086 | 115.9252
2023-08-14 16:59 | 6.918 | 2.1086 | 115.9252
2023-08-14 17:59 | 6.9278 | 2.1116 | 115.9282
2023-08-14 18:59 | 6.9234 | 2.1103 | 115.9269
2023-08-14 19:59 | 6.918 | 2.1086 | 115.9252
2023-08-14 20:59 | 6.918 | 2.1086 | 115.9252
2023-08-14 21:59 | 6.9177 | 2.1085 | 115.9251
2023-08-14 22:59 | 6.918 | 2.1086 | 115.9252
2023-08-14 23:59 | 6.9161 | 2.108 | 115.9246
2023-08-15 00:59 | 6.9169 | 2.1083 | 115.9249
2023-08-15 01:59 | 6.9126 | 2.107 | 115.9236
2023-08-15 02:59 | 6.9079 | 2.1055 | 115.9221
2023-08-15 03:59 | 6.9079 | 2.1055 | 115.9221
2023-08-15 04:59 | 6.9079 | 2.1055 | 115.9221
2023-08-15 05:59 | 6.9079 | 2.1055 | 115.9221
2023-08-15 06:59 | 6.9079 | 2.1055 | 115.9221
2023-08-15 07:59 | 6.9079 | 2.1055 | 115.9221
2023-08-15 08:59 | 6.9079 | 2.1055 | 115.9221
2023-08-15 09:59 | 6.9079 | 2.1055 | 115.9221
2023-08-15 10:59 | 6.9079 | 2.1055 | 115.9221
2023-08-15 11:59 | 6.9079 | 2.1055 | 115.9221
2023-08-15 12:59 | 6.9168 | 2.1082 | 115.9248
2023-08-15 13:59 | 6.918 | 2.1086 | 115.9252
2023-08-15 14:59 | 6.918 | 2.1086 | 115.9252
2023-08-15 15:59 | 6.918 | 2.1086 | 115.9252
2023-08-15 16:59 | 6.918 | 2.1086 | 115.9252
2023-08-15 17:59 | 6.918 | 2.1086 | 115.9252
2023-08-15 18:59 | 6.918 | 2.1086 | 115.9252
2023-08-15 19:59 | 6.918 | 2.1086 | 115.9252
2023-08-15 20:59 | 6.908 | 2.1056 | 115.9222
2023-08-15 21:59 | 6.9079 | 2.1055 | 115.9221
2023-08-15 22:59 | 6.9079 | 2.1055 | 115.9221
2023-08-15 23:59 | 6.9079 | 2.1055 | 115.9221
2023-08-16 00:59 | 6.9079 | 2.1055 | 115.9221
2023-08-16 01:59 | 6.9079 | 2.1055 | 115.9221
2023-08-16 02:59 | 6.9079 | 2.1055 | 115.9221
2023-08-16 03:59 | 6.9079 | 2.1055 | 115.9221
2023-08-16 04:59 | 6.9079 | 2.1055 | 115.9221
2023-08-16 05:59 | 6.9079 | 2.1055 | 115.9221
2023-08-16 06:59 | 6.9012 | 2.1035 | 115.9201
2023-08-16 07:59 | 6.8979 | 2.1025 | 115.9191
2023-08-16 08:59 | 6.9078 | 2.1055 | 115.9221
2023-08-16 09:59 | 6.9079 | 2.1055 | 115.9221
2023-08-16 10:59 | 6.9079 | 2.1055 | 115.9221
2023-08-16 11:59 | 6.9079 | 2.1055 | 115.9221
2023-08-16 12:59 | 6.9079 | 2.1055 | 115.9221
2023-08-16 13:59 | 6.9079 | 2.1055 | 115.9221
2023-08-16 14:59 | 6.9079 | 2.1055 | 115.9221
2023-08-16 15:59 | 6.918 | 2.1086 | 115.9252
2023-08-16 16:59 | 6.918 | 2.1086 | 115.9252
2023-08-16 17:59 | 6.918 | 2.1086 | 115.9252
2023-08-16 18:59 | 6.918 | 2.1086 | 115.9252
2023-08-16 19:59 | 6.918 | 2.1086 | 115.9252
2023-08-16 20:59 | 6.9079 | 2.1055 | 115.9221
2023-08-16 21:59 | 6.909 | 2.1059 | 115.9225
2023-08-16 22:59 | 6.9094 | 2.106 | 115.9226
2023-08-16 23:59 | 6.9079 | 2.1055 | 115.9221
2023-08-17 00:59 | 6.9136 | 2.1073 | 115.9239
2023-08-17 01:59 | 6.917 | 2.1083 | 115.9249
2023-08-17 02:59 | 6.9161 | 2.108 | 115.9246
2023-08-17 03:59 | 6.9089 | 2.1058 | 115.9224
2023-08-17 04:59 | 6.9079 | 2.1055 | 115.9221
2023-08-17 05:59 | 6.9079 | 2.1055 | 115.9221
2023-08-17 06:59 | 6.9079 | 2.1055 | 115.9221
2023-08-17 07:59 | 6.9079 | 2.1055 | 115.9221
2023-08-17 08:59 | 6.9156 | 2.1079 | 115.9245
2023-08-17 09:59 | 6.918 | 2.1086 | 115.9252
2023-08-17 10:59 | 6.918 | 2.1086 | 115.9252
2023-08-17 11:59 | 6.918 | 2.1086 | 115.9252
2023-08-17 12:59 | 6.918 | 2.1086 | 115.9252
2023-08-17 13:59 | 6.9199 | 2.1092 | 115.9258
2023-08-17 14:59 | 6.928 | 2.1116 | 115.9282
2023-08-17 15:59 | 6.928 | 2.1117 | 115.9283
2023-08-17 16:59 | 6.9279 | 2.1116 | 115.9282
2023-08-17 17:59 | 6.928 | 2.1117 | 115.9283
2023-08-17 18:59 | 6.928 | 2.1117 | 115.9283
2023-08-17 19:59 | 6.928 | 2.1117 | 115.9283
2023-08-17 20:59 | 6.918 | 2.1086 | 115.9252
2023-08-17 21:59 | 6.918 | 2.1086 | 115.9252
2023-08-17 22:59 | 6.9232 | 2.1102 | 115.9268
2023-08-17 23:59 | 6.9234 | 2.1103 | 115.9269
2023-08-18 00:59 | 6.9266 | 2.1112 | 115.9278
2023-08-18 01:59 | 6.918 | 2.1086 | 115.9252
2023-08-18 02:59 | 6.918 | 2.1086 | 115.9252
2023-08-18 03:59 | 6.918 | 2.1086 | 115.9252
2023-08-18 04:59 | 6.918 | 2.1086 | 115.9252
2023-08-18 05:59 | 6.918 | 2.1086 | 115.9252
2023-08-18 06:59 | 6.918 | 2.1086 | 115.9252
2023-08-18 07:59 | 6.918 | 2.1086 | 115.9252
2023-08-18 08:59 | 6.918 | 2.1086 | 115.9252
2023-08-18 09:59 | 6.9176 | 2.1085 | 115.9251
2023-08-18 10:59 | 6.9179 | 2.1086 | 115.9252
2023-08-18 11:59 | 6.9179 | 2.1086 | 115.9252
2023-08-18 12:59 | 6.918 | 2.1086 | 115.9252
2023-08-18 13:59 | 6.918 | 2.1086 | 115.9252
2023-08-18 14:59 | 6.918 | 2.1086 | 115.9252
2023-08-18 15:59 | 6.9173 | 2.1084 | 115.925
2023-08-18 16:59 | 6.918 | 2.1086 | 115.9252
2023-08-18 17:59 | 6.9081 | 2.1056 | 115.9222
2023-08-18 18:59 | 6.9098 | 2.1061 | 115.9227
2023-08-18 19:59 | 6.9079 | 2.1055 | 115.9221
2023-08-18 20:59 | 6.9079 | 2.1055 | 115.9221
2023-08-18 21:59 | 6.9079 | 2.1055 | 115.9221
2023-08-18 22:59 | 6.9079 | 2.1055 | 115.9221
2023-08-18 23:59 | 6.9079 | 2.1055 | 115.9221
2023-08-19 00:59 | 6.9 | 2.1031 | 115.9197
2023-08-19 01:59 | 6.8979 | 2.1025 | 115.9191
2023-08-19 02:59 | 6.9079 | 2.1055 | 115.9221
2023-08-19 03:59 | 6.9078 | 2.1055 | 115.9221
2023-08-19 04:59 | 6.8979 | 2.1025 | 115.9191
2023-08-19 05:59 | 6.8979 | 2.1025 | 115.9191
2023-08-19 06:59 | 6.8979 | 2.1025 | 115.9191
2023-08-19 07:59 | 6.8979 | 2.1025 | 115.9191
2023-08-19 08:59 | 6.8979 | 2.1025 | 115.9191
2023-08-19 09:59 | 6.9079 | 2.1055 | 115.9221
2023-08-19 10:59 | 6.9055 | 2.1048 | 115.9214
2023-08-19 11:59 | 6.9079 | 2.1055 | 115.9221
2023-08-19 12:59 | 6.9079 | 2.1055 | 115.9221
2023-08-19 13:59 | 6.9086 | 2.1057 | 115.9223
2023-08-19 14:59 | 6.9174 | 2.1084 | 115.925
2023-08-19 15:59 | 6.918 | 2.1086 | 115.9252
2023-08-19 16:59 | 6.918 | 2.1086 | 115.9252
2023-08-19 17:59 | 6.918 | 2.1086 | 115.9252
2023-08-19 18:59 | 6.918 | 2.1086 | 115.9252
2023-08-19 19:59 | 6.918 | 2.1086 | 115.9252
2023-08-19 20:59 | 6.918 | 2.1086 | 115.9252
2023-08-19 21:59 | 6.918 | 2.1086 | 115.9252
2023-08-19 22:59 | 6.918 | 2.1086 | 115.9252
2023-08-19 23:59 | 6.9176 | 2.1085 | 115.9251
2023-08-20 00:59 | 6.9084 | 2.1057 | 115.9223
2023-08-20 01:59 | 6.918 | 2.1086 | 115.9252
2023-08-20 02:59 | 6.9079 | 2.1055 | 115.9221
2023-08-20 03:59 | 6.9079 | 2.1055 | 115.9221
2023-08-20 04:59 | 6.9079 | 2.1055 | 115.9221
2023-08-20 05:59 | 6.9158 | 2.1079 | 115.9245
2023-08-20 06:59 | 6.9079 | 2.1055 | 115.9221
2023-08-20 07:59 | 6.9079 | 2.1055 | 115.9221
2023-08-20 08:59 | 6.9079 | 2.1055 | 115.9221
2023-08-20 09:59 | 6.9139 | 2.1074 | 115.924
2023-08-20 10:59 | 6.918 | 2.1086 | 115.9252
2023-08-20 11:59 | 6.918 | 2.1086 | 115.9252
2023-08-20 12:59 | 6.918 | 2.1086 | 115.9252
2023-08-20 13:59 | 6.918 | 2.1086 | 115.9252
2023-08-20 14:59 | 6.9229 | 2.1101 | 115.9267
2023-08-20 15:59 | 6.928 | 2.1117 | 115.9283
2023-08-20 16:59 | 6.928 | 2.1117 | 115.9283
2023-08-20 17:59 | 6.928 | 2.1117 | 115.9283
2023-08-20 18:59 | 6.928 | 2.1117 | 115.9283
2023-08-20 19:59 | 6.928 | 2.1117 | 115.9283
2023-08-20 20:59 | 6.928 | 2.1117 | 115.9283
2023-08-20 21:59 | 6.928 | 2.1117 | 115.9283
2023-08-20 22:59 | 6.928 | 2.1117 | 115.9283
2023-08-20 23:59 | 6.928 | 2.1117 | 115.9283
2023-08-21 00:59 | 6.928 | 2.1117 | 115.9283
2023-08-21 01:59 | 6.928 | 2.1117 | 115.9283
2023-08-21 02:59 | 6.928 | 2.1117 | 115.9283
2023-08-21 03:59 | 6.928 | 2.1117 | 115.9283
2023-08-21 04:59 | 6.928 | 2.1117 | 115.9283
2023-08-21 05:59 | 6.928 | 2.1117 | 115.9283
2023-08-21 06:59 | 6.928 | 2.1117 | 115.9283
2023-08-21 07:59 | 6.928 | 2.1117 | 115.9283
2023-08-21 08:59 | 6.928 | 2.1117 | 115.9283
2023-08-21 09:59 | 6.928 | 2.1117 | 115.9283
2023-08-21 10:59 | 6.928 | 2.1117 | 115.9283
2023-08-21 11:59 | 6.928 | 2.1117 | 115.9283
2023-08-21 12:59 | 6.928 | 2.1117 | 115.9283
2023-08-21 13:59 | 6.928 | 2.1117 | 115.9283
2023-08-21 14:59 | 6.928 | 2.1117 | 115.9283
2023-08-21 15:59 | 6.928 | 2.1117 | 115.9283
2023-08-21 16:59 | 6.928 | 2.1117 | 115.9283
2023-08-21 17:59 | 6.928 | 2.1117 | 115.9283
2023-08-21 18:59 | 6.928 | 2.1117 | 115.9283
2023-08-21 19:59 | 6.928 | 2.1117 | 115.9283
2023-08-21 20:59 | 6.9202 | 2.1093 | 115.9259
2023-08-21 21:59 | 6.928 | 2.1117 | 115.9283
2023-08-21 22:59 | 6.918 | 2.1086 | 115.9252
2023-08-21 23:59 | 6.918 | 2.1086 | 115.9252
2023-08-22 00:59 | 6.924 | 2.1104 | 115.927
2023-08-22 01:59 | 6.918 | 2.1086 | 115.9252
2023-08-22 02:59 | 6.918 | 2.1086 | 115.9252
2023-08-22 03:59 | 6.918 | 2.1086 | 115.9252
2023-08-22 04:59 | 6.918 | 2.1086 | 115.9252
2023-08-22 05:59 | 6.9176 | 2.1085 | 115.9251
2023-08-22 06:59 | 6.9079 | 2.1055 | 115.9221
2023-08-22 07:59 | 6.9079 | 2.1055 | 115.9221
2023-08-22 08:59 | 6.9079 | 2.1055 | 115.9221
2023-08-22 09:59 | 6.9094 | 2.106 | 115.9226
2023-08-22 10:59 | 6.9126 | 2.107 | 115.9236
2023-08-22 11:59 | 6.918 | 2.1086 | 115.9252
2023-08-22 12:59 | 6.918 | 2.1086 | 115.9252
2023-08-22 13:59 | 6.918 | 2.1086 | 115.9252
2023-08-22 14:59 | 6.9203 | 2.1093 | 115.9259
2023-08-22 15:59 | 6.9223 | 2.1099 | 115.9265
2023-08-22 16:59 | 6.918 | 2.1086 | 115.9252
2023-08-22 17:59 | 6.918 | 2.1086 | 115.9252
2023-08-22 18:59 | 6.918 | 2.1086 | 115.9252
2023-08-22 19:59 | 6.9159 | 2.108 | 115.9246
2023-08-22 20:59 | 6.9081 | 2.1056 | 115.9222
2023-08-22 21:59 | 6.9079 | 2.1055 | 115.9221
2023-08-22 22:59 | 6.9079 | 2.1055 | 115.9221
2023-08-22 23:59 | 6.9079 | 2.1055 | 115.9221
2023-08-23 00:59 | 6.9079 | 2.1055 | 115.9221
2023-08-23 01:59 | 6.9004 | 2.1033 | 115.9199
2023-08-23 02:59 | 6.8979 | 2.1025 | 115.9191
2023-08-23 03:59 | 6.8979 | 2.1025 | 115.9191
2023-08-23 04:59 | 6.8979 | 2.1025 | 115.9191
2023-08-23 05:59 | 6.8979 | 2.1025 | 115.9191
2023-08-23 06:59 | 6.8979 | 2.1025 | 115.9191
2023-08-23 07:59 | 6.8979 | 2.1025 | 115.9191
2023-08-23 08:59 | 6.8979 | 2.1025 | 115.9191
2023-08-23 09:59 | 6.8979 | 2.1025 | 115.9191
2023-08-23 10:59 | 6.8979 | 2.1025 | 115.9191
2023-08-23 11:59 | 6.9079 | 2.1055 | 115.9221
2023-08-23 12:59 | 6.9041 | 2.1044 | 115.921
2023-08-23 13:59 | 6.9079 | 2.1055 | 115.9221
2023-08-23 14:59 | 6.9079 | 2.1055 | 115.9221
2023-08-23 15:59 | 6.9079 | 2.1055 | 115.9221
2023-08-23 16:59 | 6.9079 | 2.1055 | 115.9221
2023-08-23 17:59 | 6.9079 | 2.1055 | 115.9221
2023-08-23 18:59 | 6.9079 | 2.1055 | 115.9221
2023-08-23 19:59 | 6.9071 | 2.1053 | 115.9219
2023-08-23 20:59 | 6.8979 | 2.1025 | 115.9191
2023-08-23 21:59 | 6.8979 | 2.1025 | 115.9191
2023-08-23 22:59 | 6.8979 | 2.1025 | 115.9191
2023-08-23 23:59 | 6.8979 | 2.1025 | 115.9191
2023-08-24 00:59 | 6.8979 | 2.1025 | 115.9191
2023-08-24 01:59 | 6.8979 | 2.1025 | 115.9191
2023-08-24 02:59 | 6.8979 | 2.1025 | 115.9191
2023-08-24 03:59 | 6.8979 | 2.1025 | 115.9191
2023-08-24 04:59 | 6.8979 | 2.1025 | 115.9191
2023-08-24 05:59 | 6.8979 | 2.1025 | 115.9191
2023-08-24 06:59 | 6.8961 | 2.1019 | 115.9185
2023-08-24 07:59 | 6.8956 | 2.1018 | 115.9184
2023-08-24 08:59 | 6.6717 | 2.0335 | 115.8501
2023-08-24 09:59 | 6.7976 | 2.0719 | 115.8885
2023-08-24 10:59 | 6.8487 | 2.0875 | 115.9041
2023-08-24 11:59 | 6.8678 | 2.0933 | 115.9099
2023-08-24 12:59 | 6.8779 | 2.0964 | 115.913
2023-08-24 13:59 | 6.8779 | 2.0964 | 115.913
2023-08-24 14:59 | 6.8879 | 2.0994 | 115.916
2023-08-24 15:59 | 6.8879 | 2.0994 | 115.916
2023-08-24 16:59 | 6.8879 | 2.0994 | 115.916
2023-08-24 17:59 | 6.8903 | 2.1002 | 115.9168
2023-08-24 18:59 | 6.8885 | 2.0996 | 115.9162
2023-08-24 19:59 | 6.8879 | 2.0994 | 115.916
2023-08-24 20:59 | 6.8879 | 2.0994 | 115.916
2023-08-24 21:59 | 6.8879 | 2.0994 | 115.916
2023-08-24 22:59 | 6.8879 | 2.0994 | 115.916
2023-08-24 23:59 | 6.8879 | 2.0994 | 115.916
2023-08-25 00:59 | 6.8847 | 2.0985 | 115.9151
2023-08-25 01:59 | 6.8799 | 2.097 | 115.9136
2023-08-25 02:59 | 6.8857 | 2.0988 | 115.9154
2023-08-25 03:59 | 6.8879 | 2.0994 | 115.916
2023-08-25 04:59 | 6.8879 | 2.0994 | 115.916
2023-08-25 05:59 | 6.8879 | 2.0994 | 115.916
2023-08-25 06:59 | 6.8879 | 2.0994 | 115.916
2023-08-25 07:59 | 6.8779 | 2.0964 | 115.913
2023-08-25 08:59 | 6.8878 | 2.0994 | 115.916
2023-08-25 09:59 | 6.8879 | 2.0994 | 115.916
2023-08-25 10:59 | 6.8879 | 2.0994 | 115.916
2023-08-25 11:59 | 6.8779 | 2.0964 | 115.913
2023-08-25 12:59 | 6.8879 | 2.0994 | 115.916
2023-08-25 13:59 | 6.8879 | 2.0994 | 115.916
2023-08-25 14:59 | 6.8879 | 2.0994 | 115.916
2023-08-25 15:59 | 6.8879 | 2.0994 | 115.916
2023-08-25 16:59 | 6.8879 | 2.0994 | 115.916
2023-08-25 17:59 | 6.8879 | 2.0994 | 115.916
2023-08-25 18:59 | 6.8879 | 2.0994 | 115.916
2023-08-25 19:59 | 6.8879 | 2.0994 | 115.916
2023-08-25 20:59 | 6.8779 | 2.0964 | 115.913
2023-08-25 21:59 | 6.8779 | 2.0964 | 115.913
2023-08-25 22:59 | 6.8779 | 2.0964 | 115.913
2023-08-25 23:59 | 6.8779 | 2.0964 | 115.913
2023-08-26 00:59 | 6.8779 | 2.0964 | 115.913
2023-08-26 01:59 | 6.8779 | 2.0964 | 115.913
2023-08-26 02:59 | 6.8779 | 2.0964 | 115.913
2023-08-26 03:59 | 6.8779 | 2.0964 | 115.913
2023-08-26 04:59 | 6.8779 | 2.0964 | 115.913
2023-08-26 05:59 | 6.8779 | 2.0964 | 115.913
2023-08-26 06:59 | 6.8779 | 2.0964 | 115.913
2023-08-26 07:59 | 6.8779 | 2.0964 | 115.913
2023-08-26 08:59 | 6.8779 | 2.0964 | 115.913
2023-08-26 09:59 | 6.8779 | 2.0964 | 115.913
2023-08-26 10:59 | 6.8779 | 2.0964 | 115.913
2023-08-26 11:59 | 6.8779 | 2.0964 | 115.913
2023-08-26 12:59 | 6.8779 | 2.0964 | 115.913
2023-08-26 13:59 | 6.8779 | 2.0964 | 115.913
2023-08-26 14:59 | 6.8779 | 2.0964 | 115.913
2023-08-26 15:59 | 6.8879 | 2.0994 | 115.916
2023-08-26 16:59 | 6.8879 | 2.0994 | 115.916
2023-08-26 17:59 | 6.8879 | 2.0994 | 115.916
2023-08-26 18:59 | 6.8866 | 2.099 | 115.9156
2023-08-26 19:59 | 6.8779 | 2.0964 | 115.913
2023-08-26 20:59 | 6.8779 | 2.0964 | 115.913
2023-08-26 21:59 | 6.8779 | 2.0964 | 115.913
2023-08-26 22:59 | 6.8779 | 2.0964 | 115.913
2023-08-26 23:59 | 6.8779 | 2.0964 | 115.913
2023-08-27 00:59 | 6.8779 | 2.0964 | 115.913
2023-08-27 01:59 | 6.8778 | 2.0963 | 115.9129
2023-08-27 02:59 | 6.8678 | 2.0933 | 115.9099
2023-08-27 03:59 | 6.8678 | 2.0933 | 115.9099
2023-08-27 04:59 | 6.8678 | 2.0933 | 115.9099
2023-08-27 05:59 | 6.8678 | 2.0933 | 115.9099
2023-08-27 06:59 | 6.8678 | 2.0933 | 115.9099
2023-08-27 07:59 | 6.8678 | 2.0933 | 115.9099
2023-08-27 08:59 | 6.8678 | 2.0933 | 115.9099
2023-08-27 09:59 | 6.8678 | 2.0933 | 115.9099
2023-08-27 10:59 | 6.8678 | 2.0933 | 115.9099
2023-08-27 11:59 | 6.8678 | 2.0933 | 115.9099
2023-08-27 12:59 | 6.8779 | 2.0964 | 115.913
2023-08-27 13:59 | 6.8779 | 2.0964 | 115.913
2023-08-27 14:59 | 6.8779 | 2.0964 | 115.913
2023-08-27 15:59 | 6.8779 | 2.0964 | 115.913
2023-08-27 16:59 | 6.8779 | 2.0964 | 115.913
2023-08-27 17:59 | 6.8779 | 2.0964 | 115.913
2023-08-27 18:59 | 6.8779 | 2.0964 | 115.913
2023-08-27 19:59 | 6.8779 | 2.0964 | 115.913
2023-08-27 20:59 | 6.8778 | 2.0964 | 115.913
2023-08-27 21:59 | 6.8777 | 2.0963 | 115.9129
2023-08-27 22:59 | 6.8678 | 2.0933 | 115.9099
2023-08-27 23:59 | 6.8678 | 2.0933 | 115.9099
2023-08-28 00:59 | 6.8678 | 2.0933 | 115.9099
2023-08-28 01:59 | 6.8678 | 2.0933 | 115.9099
2023-08-28 02:59 | 6.8678 | 2.0933 | 115.9099
2023-08-28 03:59 | 6.8678 | 2.0933 | 115.9099
2023-08-28 04:59 | 6.8678 | 2.0933 | 115.9099
2023-08-28 05:59 | 6.8678 | 2.0933 | 115.9099
2023-08-28 06:59 | 6.8678 | 2.0933 | 115.9099
2023-08-28 07:59 | 6.8674 | 2.0932 | 115.9098
2023-08-28 08:59 | 6.8678 | 2.0933 | 115.9099
2023-08-28 09:59 | 6.8678 | 2.0933 | 115.9099
2023-08-28 10:59 | 6.8678 | 2.0933 | 115.9099
2023-08-28 11:59 | 6.8678 | 2.0933 | 115.9099
2023-08-28 12:59 | 6.8678 | 2.0933 | 115.9099
2023-08-28 13:59 | 6.8779 | 2.0964 | 115.913
2023-08-28 14:59 | 6.8779 | 2.0964 | 115.913
2023-08-28 15:59 | 6.8779 | 2.0964 | 115.913
2023-08-28 16:59 | 6.8779 | 2.0964 | 115.913
2023-08-28 17:59 | 6.8779 | 2.0964 | 115.913
2023-08-28 18:59 | 6.8779 | 2.0964 | 115.913
2023-08-28 19:59 | 6.8779 | 2.0964 | 115.913
2023-08-28 20:59 | 6.8779 | 2.0964 | 115.913
2023-08-28 21:59 | 6.8779 | 2.0964 | 115.913
2023-08-28 22:59 | 6.8779 | 2.0964 | 115.913
2023-08-28 23:59 | 6.8779 | 2.0964 | 115.913
2023-08-29 00:59 | 6.8779 | 2.0964 | 115.913
2023-08-29 01:59 | 6.8779 | 2.0964 | 115.913
2023-08-29 02:59 | 6.8777 | 2.0963 | 115.9129
2023-08-29 03:59 | 6.8678 | 2.0933 | 115.9099
2023-08-29 04:59 | 6.8678 | 2.0933 | 115.9099
2023-08-29 05:59 | 6.8678 | 2.0933 | 115.9099
2023-09-01 01:00 | 6.8779 | 2.0964 | 115.913
2023-09-01 02:00 | 6.8779 | 2.0964 | 115.913
2023-09-01 03:00 | 6.8779 | 2.0964 | 115.913
2023-09-01 04:00 | 6.8779 | 2.0964 | 115.913
2023-09-01 05:00 | 6.8777 | 2.0963 | 115.9129
2023-09-01 06:00 | 6.8678 | 2.0933 | 115.9099
2023-09-01 07:00 | 6.8678 | 2.0933 | 115.9099
2023-09-01 08:00 | 6.8678 | 2.0933 | 115.9099
2023-09-01 09:00 | 6.8678 | 2.0933 | 115.9099
2023-09-01 10:00 | 6.8678 | 2.0933 | 115.9099
2023-09-01 11:00 | 6.8678 | 2.0933 | 115.9099
2023-09-01 12:00 | 6.8678 | 2.0933 | 115.9099
2023-09-01 13:00 | 6.8678 | 2.0933 | 115.9099
2023-09-01 14:00 | 6.8678 | 2.0933 | 115.9099
2023-09-01 15:00 | 6.8678 | 2.0933 | 115.9099
2023-09-01 16:00 | 6.8678 | 2.0933 | 115.9099
2023-09-01 17:00 | 6.8678 | 2.0933 | 115.9099
2023-09-01 18:00 | 6.8678 | 2.0933 | 115.9099
2023-09-01 19:00 | 6.8678 | 2.0933 | 115.9099
2023-09-01 20:00 | 6.8678 | 2.0933 | 115.9099
2023-09-01 21:00 | 6.8578 | 2.0903 | 115.9069
2023-09-01 22:00 | 6.8578 | 2.0903 | 115.9069
2023-09-01 23:00 | 6.8578 | 2.0903 | 115.9069
2023-09-02 | 6.8578 | 2.0903 | 115.9069
2023-09-02 01:00 | 6.8578 | 2.0903 | 115.9069
2023-09-02 02:00 | 6.8578 | 2.0903 | 115.9069
2023-09-02 03:00 | 6.8578 | 2.0903 | 115.9069
2023-09-02 04:00 | 6.8578 | 2.0903 | 115.9069
2023-09-02 05:00 | 6.8578 | 2.0903 | 115.9069
2023-09-02 06:00 | 6.8578 | 2.0903 | 115.9069
2023-09-02 07:00 | 6.8478 | 2.0872 | 115.9038
2023-09-02 08:00 | 6.8478 | 2.0872 | 115.9038
2023-09-02 09:00 | 6.8478 | 2.0872 | 115.9038
2023-09-02 10:00 | 6.8578 | 2.0903 | 115.9069
2023-09-02 11:00 | 6.8548 | 2.0893 | 115.9059
2023-09-02 12:00 | 6.8578 | 2.0903 | 115.9069
2023-09-02 13:00 | 6.8578 | 2.0903 | 115.9069
2023-09-02 14:00 | 6.8578 | 2.0903 | 115.9069
2023-09-02 15:00 | 6.8578 | 2.0903 | 115.9069
2023-09-02 16:00 | 6.8578 | 2.0903 | 115.9069
2023-09-02 17:00 | 6.8578 | 2.0903 | 115.9069
2023-09-02 18:00 | 6.8578 | 2.0903 | 115.9069
2023-09-02 19:00 | 6.8578 | 2.0903 | 115.9069
2023-09-02 20:00 | 6.8578 | 2.0903 | 115.9069
2023-09-02 21:00 | 6.8557 | 2.0896 | 115.9062
2023-09-02 22:00 | 6.8577 | 2.0902 | 115.9068
2023-09-02 23:00 | 6.8578 | 2.0903 | 115.9069
2023-09-03 | 6.8526 | 2.0887 | 115.9053
2023-09-03 01:00 | 6.8478 | 2.0872 | 115.9038
2023-09-03 02:00 | 6.8513 | 2.0883 | 115.9049
2023-09-03 03:00 | 6.8487 | 2.0875 | 115.9041
2023-09-03 04:00 | 6.8478 | 2.0872 | 115.9038
2023-09-03 05:00 | 6.8505 | 2.088 | 115.9046
2023-09-03 06:00 | 6.8497 | 2.0878 | 115.9044
2023-09-03 07:00 | 6.8478 | 2.0872 | 115.9038
2023-09-03 08:00 | 6.8478 | 2.0872 | 115.9038
2023-09-03 09:00 | 6.8478 | 2.0872 | 115.9038
2023-09-03 10:00 | 6.8478 | 2.0872 | 115.9038
2023-09-03 11:00 | 6.8478 | 2.0872 | 115.9038
2023-09-03 12:00 | 6.8481 | 2.0873 | 115.9039
2023-09-03 13:00 | 6.8578 | 2.0903 | 115.9069
2023-09-03 14:00 | 6.8513 | 2.0883 | 115.9049
2023-09-03 15:00 | 6.8568 | 2.0899 | 115.9065
2023-09-03 16:00 | 6.8578 | 2.0903 | 115.9069
2023-09-03 17:00 | 6.8484 | 2.0874 | 115.904
2023-09-03 18:00 | 6.8478 | 2.0872 | 115.9038
2023-09-03 19:00 | 6.8478 | 2.0872 | 115.9038
2023-09-03 20:00 | 6.8478 | 2.0872 | 115.9038
2023-09-03 21:00 | 6.8478 | 2.0872 | 115.9038
2023-09-03 22:00 | 6.8478 | 2.0872 | 115.9038
2023-09-03 23:00 | 6.8478 | 2.0872 | 115.9038
2023-09-04 | 6.8398 | 2.0848 | 115.9014
2023-09-04 01:00 | 6.8389 | 2.0845 | 115.9011
2023-09-04 02:00 | 6.8378 | 2.0841 | 115.9007
2023-09-04 03:00 | 6.8378 | 2.0841 | 115.9007
2023-09-04 04:00 | 6.8378 | 2.0841 | 115.9007
2023-09-04 05:00 | 6.8378 | 2.0841 | 115.9007
2023-09-04 06:00 | 6.8378 | 2.0841 | 115.9007
2023-09-04 07:00 | 6.8378 | 2.0841 | 115.9007
2023-09-04 08:00 | 6.8372 | 2.084 | 115.9006
2023-09-04 09:00 | 6.8378 | 2.0841 | 115.9007
2023-09-04 10:00 | 6.8374 | 2.0841 | 115.9007
2023-09-04 11:00 | 6.8378 | 2.0841 | 115.9007
2023-09-04 12:00 | 6.8378 | 2.0841 | 115.9007
2023-09-04 13:00 | 6.8378 | 2.0841 | 115.9007
2023-09-04 14:00 | 6.8378 | 2.0841 | 115.9007
2023-09-04 15:00 | 6.8378 | 2.0841 | 115.9007
2023-09-04 16:00 | 6.8378 | 2.0841 | 115.9007
2023-09-04 17:00 | 6.8378 | 2.0841 | 115.9007
2023-09-04 18:00 | 6.8375 | 2.0841 | 115.9007
2023-09-04 19:00 | 6.8366 | 2.0838 | 115.9004
2023-09-04 20:00 | 6.8277 | 2.0811 | 115.8977
2023-09-04 21:00 | 6.8277 | 2.0811 | 115.8977
2023-09-04 22:00 | 6.8277 | 2.0811 | 115.8977
2023-09-04 23:00 | 6.8277 | 2.0811 | 115.8977
2023-09-05 | 6.8277 | 2.0811 | 115.8977
2023-09-05 01:00 | 6.821 | 2.079 | 115.8956
2023-09-05 02:00 | 6.8179 | 2.0781 | 115.8947
2023-09-05 03:00 | 6.8179 | 2.0781 | 115.8947
2023-09-05 04:00 | 6.8177 | 2.078 | 115.8946
2023-09-05 05:00 | 6.8178 | 2.0781 | 115.8947
2023-09-05 06:00 | 6.8177 | 2.078 | 115.8946
2023-09-05 07:00 | 6.8177 | 2.078 | 115.8946
2023-09-05 08:00 | 6.8177 | 2.078 | 115.8946
2023-09-05 09:00 | 6.8177 | 2.078 | 115.8946
2023-09-05 10:00 | 6.8177 | 2.078 | 115.8946
2023-09-05 11:00 | 6.8177 | 2.078 | 115.8946
2023-09-05 12:00 | 6.8177 | 2.078 | 115.8946
2023-09-05 13:00 | 6.8203 | 2.0788 | 115.8954
2023-09-05 14:00 | 6.8277 | 2.0811 | 115.8977
2023-09-05 15:00 | 6.8277 | 2.0811 | 115.8977
2023-09-05 16:00 | 6.8277 | 2.0811 | 115.8977
2023-09-05 17:00 | 6.8277 | 2.0811 | 115.8977
2023-09-05 18:00 | 6.8277 | 2.0811 | 115.8977
2023-09-05 19:00 | 6.8265 | 2.0807 | 115.8973
2023-09-05 20:00 | 6.8177 | 2.078 | 115.8946
2023-09-05 21:00 | 6.8177 | 2.078 | 115.8946
2023-09-05 22:00 | 6.8177 | 2.078 | 115.8946
2023-09-05 23:00 | 6.8177 | 2.078 | 115.8946
2023-09-06 | 6.8177 | 2.078 | 115.8946
2023-09-06 01:00 | 6.8177 | 2.078 | 115.8946
2023-09-06 02:00 | 6.8177 | 2.078 | 115.8946
2023-09-06 03:00 | 6.8177 | 2.078 | 115.8946
2023-09-06 04:00 | 6.8177 | 2.078 | 115.8946
2023-09-06 05:00 | 6.8168 | 2.0778 | 115.8944
2023-09-06 06:00 | 6.8094 | 2.0755 | 115.8921
2023-09-06 07:00 | 6.8077 | 2.075 | 115.8916
2023-09-06 08:00 | 6.8077 | 2.075 | 115.8916
2023-09-06 09:00 | 6.8077 | 2.075 | 115.8916
2023-09-06 10:00 | 6.8077 | 2.075 | 115.8916
2023-09-06 11:00 | 6.8077 | 2.075 | 115.8916
2023-09-06 12:00 | 6.8077 | 2.075 | 115.8916
2023-09-06 13:00 | 6.8079 | 2.075 | 115.8916
2023-09-06 14:00 | 6.8077 | 2.075 | 115.8916
2023-09-06 15:00 | 6.8077 | 2.075 | 115.8916
2023-09-06 16:00 | 6.8077 | 2.075 | 115.8916
2023-09-06 17:00 | 6.8078 | 2.075 | 115.8916
2023-09-06 18:00 | 6.8077 | 2.075 | 115.8916
2023-09-06 19:00 | 6.8077 | 2.075 | 115.8916
2023-09-06 20:00 | 6.8077 | 2.075 | 115.8916
2023-09-06 21:00 | 6.8077 | 2.075 | 115.8916
2023-09-06 22:00 | 6.8075 | 2.0749 | 115.8915
2023-09-06 23:00 | 6.8014 | 2.0731 | 115.8897
2023-09-07 | 6.7977 | 2.0719 | 115.8885
2023-09-07 01:00 | 6.7977 | 2.0719 | 115.8885
2023-09-07 02:00 | 6.7977 | 2.0719 | 115.8885
2023-09-07 03:00 | 6.7977 | 2.0719 | 115.8885
2023-09-07 04:00 | 6.7977 | 2.0719 | 115.8885
2023-09-07 05:00 | 6.7977 | 2.0719 | 115.8885
2023-09-07 06:00 | 6.7894 | 2.0694 | 115.886
2023-09-07 07:00 | 6.7876 | 2.0689 | 115.8855
2023-09-07 08:00 | 6.7876 | 2.0689 | 115.8855
2023-09-07 09:00 | 6.7876 | 2.0689 | 115.8855
2023-09-07 10:00 | 6.7876 | 2.0689 | 115.8855
2023-09-07 11:00 | 6.7876 | 2.0689 | 115.8855
2023-09-07 12:00 | 6.7876 | 2.0689 | 115.8855
2023-09-07 13:00 | 6.7876 | 2.0689 | 115.8855
2023-09-07 14:00 | 6.7882 | 2.069 | 115.8856
2023-09-07 15:00 | 6.7943 | 2.0709 | 115.8875
2023-09-07 16:00 | 6.7924 | 2.0703 | 115.8869
2023-09-07 17:00 | 6.7959 | 2.0714 | 115.888
2023-09-07 18:00 | 6.7876 | 2.0689 | 115.8855
2023-09-07 19:00 | 6.7876 | 2.0689 | 115.8855
2023-09-07 20:00 | 6.7876 | 2.0689 | 115.8855
2023-09-07 21:00 | 6.7876 | 2.0689 | 115.8855
2023-09-07 22:00 | 6.7876 | 2.0689 | 115.8855
2023-09-07 23:00 | 6.7876 | 2.0689 | 115.8855
2023-09-08 | 6.7781 | 2.066 | 115.8826
2023-09-08 01:00 | 6.7776 | 2.0658 | 115.8824
2023-09-08 02:00 | 6.7776 | 2.0658 | 115.8824
2023-09-08 03:00 | 6.7776 | 2.0658 | 115.8824
2023-09-08 04:00 | 6.7776 | 2.0658 | 115.8824
2023-09-08 05:00 | 6.7776 | 2.0658 | 115.8824
2023-09-08 06:00 | 6.7748 | 2.065 | 115.8816
2023-09-08 07:00 | 6.7676 | 2.0628 | 115.8794
2023-09-08 08:00 | 6.7747 | 2.0649 | 115.8815
2023-09-08 09:00 | 6.7725 | 2.0642 | 115.8808
2023-09-08 10:00 | 6.7676 | 2.0628 | 115.8794
2023-09-08 11:00 | 6.7753 | 2.0651 | 115.8817
2023-09-08 12:00 | 6.7676 | 2.0628 | 115.8794
2023-09-08 13:00 | 6.7676 | 2.0628 | 115.8794
2023-09-08 14:00 | 6.7776 | 2.0658 | 115.8824
2023-09-08 15:00 | 6.7713 | 2.0639 | 115.8805
2023-09-08 16:00 | 6.7676 | 2.0628 | 115.8794
2023-09-08 17:00 | 6.7676 | 2.0628 | 115.8794
2023-09-08 18:00 | 6.7676 | 2.0628 | 115.8794
2023-09-08 19:00 | 6.7676 | 2.0628 | 115.8794
2023-09-08 20:00 | 6.7676 | 2.0628 | 115.8794
2023-09-08 21:00 | 6.7676 | 2.0628 | 115.8794
2023-09-08 22:00 | 6.7676 | 2.0628 | 115.8794
2023-09-08 23:00 | 6.7676 | 2.0628 | 115.8794
2023-09-09 | 6.7576 | 2.0597 | 115.8763
2023-09-09 01:00 | 6.7577 | 2.0597 | 115.8763
2023-09-09 02:00 | 6.7576 | 2.0597 | 115.8763
2023-09-09 03:00 | 6.7576 | 2.0597 | 115.8763
2023-09-09 04:00 | 6.7576 | 2.0597 | 115.8763
2023-09-09 05:00 | 6.7576 | 2.0597 | 115.8763
2023-09-09 06:00 | 6.7576 | 2.0597 | 115.8763
2023-09-09 07:00 | 6.7575 | 2.0597 | 115.8763
2023-09-09 08:00 | 6.7565 | 2.0594 | 115.876
2023-09-09 09:00 | 6.7575 | 2.0597 | 115.8763
2023-09-09 10:00 | 6.7575 | 2.0597 | 115.8763
2023-09-09 11:00 | 6.7575 | 2.0597 | 115.8763
2023-09-09 12:00 | 6.7575 | 2.0597 | 115.8763
2023-09-09 13:00 | 6.7575 | 2.0597 | 115.8763
2023-09-09 14:00 | 6.7575 | 2.0597 | 115.8763
2023-09-09 15:00 | 6.7575 | 2.0597 | 115.8763
2023-09-09 16:00 | 6.7575 | 2.0597 | 115.8763
2023-09-09 17:00 | 6.7575 | 2.0597 | 115.8763
2023-09-09 18:00 | 6.7575 | 2.0597 | 115.8763
2023-09-09 19:00 | 6.7575 | 2.0597 | 115.8763
2023-09-09 20:00 | 6.7575 | 2.0597 | 115.8763
2023-09-09 21:00 | 6.7575 | 2.0597 | 115.8763
2023-09-09 22:00 | 6.7542 | 2.0587 | 115.8753
2023-09-09 23:00 | 6.7475 | 2.0566 | 115.8732
2023-09-10 | 6.7475 | 2.0566 | 115.8732
2023-09-10 01:00 | 6.7475 | 2.0566 | 115.8732
2023-09-10 02:00 | 6.7475 | 2.0566 | 115.8732
2023-09-10 03:00 | 6.7475 | 2.0566 | 115.8732
2023-09-10 04:00 | 6.7475 | 2.0566 | 115.8732
2023-09-10 05:00 | 6.7475 | 2.0566 | 115.8732
2023-09-10 06:00 | 6.7475 | 2.0566 | 115.8732
2023-09-10 07:00 | 6.7475 | 2.0566 | 115.8732
2023-09-10 08:00 | 6.7403 | 2.0544 | 115.871
2023-09-10 09:00 | 6.7375 | 2.0536 | 115.8702
2023-09-10 10:00 | 6.738 | 2.0537 | 115.8703
2023-09-10 11:00 | 6.7375 | 2.0536 | 115.8702
2023-09-10 12:00 | 6.7437 | 2.0555 | 115.8721
2023-09-10 13:00 | 6.7475 | 2.0566 | 115.8732
2023-09-10 14:00 | 6.7475 | 2.0566 | 115.8732
2023-09-10 15:00 | 6.7475 | 2.0566 | 115.8732
2023-09-10 16:00 | 6.7475 | 2.0566 | 115.8732
2023-09-10 17:00 | 6.7475 | 2.0566 | 115.8732
2023-09-10 18:00 | 6.7475 | 2.0566 | 115.8732
2023-09-10 19:00 | 6.7471 | 2.0565 | 115.8731
2023-09-10 20:00 | 6.7375 | 2.0536 | 115.8702
2023-09-10 21:00 | 6.7375 | 2.0536 | 115.8702
2023-09-10 22:00 | 6.7375 | 2.0536 | 115.8702
2023-09-10 23:00 | 6.7375 | 2.0536 | 115.8702
2023-09-11 | 6.7375 | 2.0536 | 115.8702
2023-09-11 01:00 | 6.7375 | 2.0536 | 115.8702
2023-09-11 02:00 | 6.7375 | 2.0536 | 115.8702
2023-09-11 03:00 | 6.7375 | 2.0536 | 115.8702
2023-09-11 04:00 | 6.7373 | 2.0535 | 115.8701
2023-09-11 05:00 | 6.7333 | 2.0523 | 115.8689
2023-09-11 06:00 | 6.7275 | 2.0505 | 115.8671
2023-09-11 07:00 | 6.7275 | 2.0505 | 115.8671
2023-09-11 08:00 | 6.7275 | 2.0505 | 115.8671
2023-09-11 09:00 | 6.7275 | 2.0505 | 115.8671
2023-09-11 10:00 | 6.7275 | 2.0505 | 115.8671
2023-09-11 11:00 | 6.7275 | 2.0505 | 115.8671
2023-09-11 12:00 | 6.7275 | 2.0505 | 115.8671
2023-09-11 13:00 | 6.7275 | 2.0505 | 115.8671
2023-09-11 14:00 | 6.7275 | 2.0505 | 115.8671
2023-09-11 15:00 | 6.7275 | 2.0505 | 115.8671
2023-09-11 16:00 | 6.7275 | 2.0505 | 115.8671
2023-09-11 17:00 | 6.7275 | 2.0505 | 115.8671
2023-09-11 18:00 | 6.7275 | 2.0505 | 115.8671
2023-09-11 19:00 | 6.7275 | 2.0505 | 115.8671
2023-09-11 20:00 | 6.7275 | 2.0505 | 115.8671
2023-09-11 21:00 | 6.7175 | 2.0475 | 115.8641
2023-09-11 22:00 | 6.7175 | 2.0475 | 115.8641
2023-09-11 23:00 | 6.7175 | 2.0475 | 115.8641
2023-09-12 | 6.7175 | 2.0475 | 115.8641
2023-09-12 01:00 | 6.7175 | 2.0475 | 115.8641
2023-09-12 02:00 | 6.7175 | 2.0475 | 115.8641
2023-09-12 03:00 | 6.7175 | 2.0475 | 115.8641
2023-09-12 04:00 | 6.7174 | 2.0475 | 115.8641
2023-09-12 05:00 | 6.7135 | 2.0463 | 115.8629
2023-09-12 06:00 | 6.7145 | 2.0466 | 115.8632
2023-09-12 07:00 | 6.7074 | 2.0444 | 115.861
2023-09-12 08:00 | 6.7074 | 2.0444 | 115.861
2023-09-12 09:00 | 6.7074 | 2.0444 | 115.861
2023-09-12 10:00 | 6.7074 | 2.0444 | 115.861
2023-09-12 11:00 | 6.7074 | 2.0444 | 115.861
2023-09-12 12:00 | 6.7074 | 2.0444 | 115.861
2023-09-12 13:00 | 6.7074 | 2.0444 | 115.861
2023-09-12 14:00 | 6.7074 | 2.0444 | 115.861
2023-09-12 15:00 | 6.7074 | 2.0444 | 115.861
2023-09-12 16:00 | 6.7074 | 2.0444 | 115.861
2023-09-12 17:00 | 6.7074 | 2.0444 | 115.861
2023-09-12 18:00 | 6.7074 | 2.0444 | 115.861
2023-09-12 19:00 | 6.7074 | 2.0444 | 115.861
2023-09-12 20:00 | 6.7074 | 2.0444 | 115.861
2023-09-12 21:00 | 6.6974 | 2.0414 | 115.858
2023-09-12 22:00 | 6.7052 | 2.0438 | 115.8604
2023-09-12 23:00 | 6.6974 | 2.0414 | 115.858
2023-09-13 | 6.6974 | 2.0414 | 115.858
2023-09-13 01:00 | 6.6974 | 2.0414 | 115.858
2023-09-13 02:00 | 6.6974 | 2.0414 | 115.858
2023-09-13 03:00 | 6.6974 | 2.0414 | 115.858
2023-09-13 04:00 | 6.6874 | 2.0383 | 115.8549
2023-09-13 05:00 | 6.6874 | 2.0383 | 115.8549
2023-09-13 06:00 | 6.6874 | 2.0383 | 115.8549
2023-09-13 07:00 | 6.6874 | 2.0383 | 115.8549
2023-09-13 08:00 | 6.6874 | 2.0383 | 115.8549
2023-09-13 09:00 | 6.6874 | 2.0383 | 115.8549
2023-09-13 10:00 | 6.6874 | 2.0383 | 115.8549
2023-09-13 11:00 | 6.6873 | 2.0383 | 115.8549
2023-09-13 12:00 | 6.6874 | 2.0383 | 115.8549
2023-09-13 13:00 | 6.6874 | 2.0383 | 115.8549
2023-09-13 14:00 | 6.6874 | 2.0383 | 115.8549
2023-09-13 15:00 | 6.6874 | 2.0383 | 115.8549
2023-09-13 16:00 | 6.6874 | 2.0383 | 115.8549
2023-09-13 17:00 | 6.6874 | 2.0383 | 115.8549
2023-09-13 18:00 | 6.6874 | 2.0383 | 115.8549
2023-09-13 19:00 | 6.6788 | 2.0357 | 115.8523
2023-09-13 20:00 | 6.6773 | 2.0353 | 115.8519
2023-09-13 21:00 | 6.6773 | 2.0353 | 115.8519
2023-09-13 22:00 | 6.6773 | 2.0353 | 115.8519
2023-09-13 23:00 | 6.6773 | 2.0353 | 115.8519
2023-09-14 | 6.6773 | 2.0353 | 115.8519
2023-09-14 01:00 | 6.6773 | 2.0353 | 115.8519
2023-09-14 02:00 | 6.6716 | 2.0335 | 115.8501
2023-09-14 03:00 | 6.6673 | 2.0322 | 115.8488
2023-09-14 04:00 | 6.6673 | 2.0322 | 115.8488
2023-09-14 05:00 | 6.6673 | 2.0322 | 115.8488
2023-09-14 06:00 | 6.6673 | 2.0322 | 115.8488
2023-09-14 07:00 | 6.6673 | 2.0322 | 115.8488
2023-09-14 08:00 | 6.6673 | 2.0322 | 115.8488
2023-09-14 09:59 | 6.6673 | 2.0322 | 115.8488
2023-09-14 10:59 | 6.6673 | 2.0322 | 115.8488
2023-09-14 11:59 | 6.6673 | 2.0322 | 115.8488
2023-09-14 12:59 | 6.6673 | 2.0322 | 115.8488
2023-09-14 13:59 | 6.6673 | 2.0322 | 115.8488
2023-09-14 14:59 | 6.6673 | 2.0322 | 115.8488
2023-09-14 15:59 | 6.6673 | 2.0322 | 115.8488
2023-09-14 16:59 | 6.6673 | 2.0322 | 115.8488
2023-09-14 17:59 | 6.6673 | 2.0322 | 115.8488
2023-09-14 18:59 | 6.6673 | 2.0322 | 115.8488
2023-09-14 19:59 | 6.6673 | 2.0322 | 115.8488
2023-09-14 20:59 | 6.6596 | 2.0299 | 115.8465
2023-09-14 21:59 | 6.6573 | 2.0291 | 115.8457
2023-09-14 22:59 | 6.6573 | 2.0291 | 115.8457
2023-09-14 23:59 | 6.6573 | 2.0291 | 115.8457
2023-09-15 00:59 | 6.6573 | 2.0291 | 115.8457
2023-09-15 01:59 | 6.6573 | 2.0291 | 115.8457
2023-09-15 02:59 | 6.6573 | 2.0291 | 115.8457
2023-09-15 03:59 | 6.6573 | 2.0291 | 115.8457
2023-09-15 04:59 | 6.6573 | 2.0291 | 115.8457
2023-09-15 05:59 | 6.6562 | 2.0288 | 115.8454
2023-09-15 06:59 | 6.65 | 2.0269 | 115.8435
2023-09-15 07:59 | 6.6473 | 2.0261 | 115.8427
2023-09-15 08:59 | 6.6473 | 2.0261 | 115.8427
2023-09-15 09:59 | 6.6473 | 2.0261 | 115.8427
2023-09-15 10:59 | 6.6473 | 2.0261 | 115.8427
2023-09-15 11:59 | 6.6473 | 2.0261 | 115.8427
2023-09-15 12:59 | 6.6473 | 2.0261 | 115.8427
2023-09-15 13:59 | 6.6488 | 2.0265 | 115.8431
2023-09-15 14:59 | 6.6473 | 2.0261 | 115.8427
2023-09-15 15:59 | 6.6473 | 2.0261 | 115.8427
2023-09-15 16:59 | 6.6474 | 2.0261 | 115.8427
2023-09-15 17:59 | 6.6473 | 2.0261 | 115.8427
2023-09-15 18:59 | 6.6473 | 2.0261 | 115.8427
2023-09-15 19:59 | 6.6473 | 2.0261 | 115.8427
2023-09-15 20:59 | 6.6473 | 2.0261 | 115.8427
2023-09-15 21:59 | 6.6473 | 2.0261 | 115.8427
2023-09-15 22:59 | 6.6473 | 2.0261 | 115.8427
2023-09-15 23:59 | 6.6473 | 2.0261 | 115.8427
2023-09-16 00:59 | 6.6457 | 2.0256 | 115.8422
2023-09-16 01:59 | 6.645 | 2.0254 | 115.842
2023-09-16 02:59 | 6.6373 | 2.0231 | 115.8397
2023-09-16 03:59 | 6.6372 | 2.023 | 115.8396
2023-09-16 04:59 | 6.6372 | 2.023 | 115.8396
2023-09-16 05:59 | 6.6372 | 2.023 | 115.8396
2023-09-16 06:59 | 6.6372 | 2.023 | 115.8396
2023-09-16 07:59 | 6.6372 | 2.023 | 115.8396
2023-09-16 08:59 | 6.6372 | 2.023 | 115.8396
2023-09-16 09:59 | 6.6372 | 2.023 | 115.8396
2023-09-16 10:59 | 6.6372 | 2.023 | 115.8396
2023-09-16 11:59 | 6.6372 | 2.023 | 115.8396
2023-09-16 12:59 | 6.6372 | 2.023 | 115.8396
2023-09-16 13:59 | 6.6372 | 2.023 | 115.8396
2023-09-16 14:59 | 6.6372 | 2.023 | 115.8396
2023-09-16 15:59 | 6.6372 | 2.023 | 115.8396
2023-09-16 16:59 | 6.6372 | 2.023 | 115.8396
2023-09-16 17:59 | 6.6372 | 2.023 | 115.8396
2023-09-16 18:59 | 6.6372 | 2.023 | 115.8396
2023-09-16 19:59 | 6.6372 | 2.023 | 115.8396
2023-09-16 20:59 | 6.6283 | 2.0203 | 115.8369
2023-09-16 21:59 | 6.6272 | 2.02 | 115.8366
2023-09-16 22:59 | 6.6272 | 2.02 | 115.8366
2023-09-16 23:59 | 6.6272 | 2.02 | 115.8366
2023-09-17 00:59 | 6.6272 | 2.02 | 115.8366
2023-09-17 01:59 | 6.6272 | 2.02 | 115.8366
2023-09-17 02:59 | 6.6272 | 2.02 | 115.8366
2023-09-17 03:59 | 6.6272 | 2.02 | 115.8366
2023-09-17 04:59 | 6.6172 | 2.0169 | 115.8335
2023-09-17 05:59 | 6.6172 | 2.0169 | 115.8335
2023-09-17 06:59 | 6.6172 | 2.0169 | 115.8335
2023-09-17 07:59 | 6.6172 | 2.0169 | 115.8335
2023-09-17 08:59 | 6.6172 | 2.0169 | 115.8335
2023-09-17 09:59 | 6.6172 | 2.0169 | 115.8335
2023-09-17 10:59 | 6.6172 | 2.0169 | 115.8335
2023-09-17 11:59 | 6.6172 | 2.0169 | 115.8335
2023-09-17 12:59 | 6.6172 | 2.0169 | 115.8335
2023-09-17 13:59 | 6.6172 | 2.0169 | 115.8335
2023-09-17 14:59 | 6.6172 | 2.0169 | 115.8335
2023-09-17 15:59 | 6.6172 | 2.0169 | 115.8335
2023-09-17 16:59 | 6.6172 | 2.0169 | 115.8335
2023-09-17 17:59 | 6.6171 | 2.0169 | 115.8335
2023-09-17 18:59 | 6.6166 | 2.0167 | 115.8333
2023-09-17 19:59 | 6.61 | 2.0147 | 115.8313
2023-09-17 20:59 | 6.6072 | 2.0139 | 115.8305
2023-09-17 21:59 | 6.6075 | 2.014 | 115.8306
2023-09-17 22:59 | 6.6072 | 2.0139 | 115.8305
2023-09-17 23:59 | 6.6072 | 2.0139 | 115.8305
2023-09-18 00:59 | 6.6072 | 2.0139 | 115.8305
2023-09-18 01:59 | 6.6072 | 2.0139 | 115.8305
2023-09-18 02:59 | 6.6072 | 2.0139 | 115.8305
2023-09-18 03:59 | 6.6072 | 2.0139 | 115.8305
2023-09-18 04:59 | 6.6072 | 2.0139 | 115.8305
2023-09-18 05:59 | 6.5975 | 2.0109 | 115.8275
2023-09-18 06:59 | 6.5971 | 2.0108 | 115.8274
2023-09-18 07:59 | 6.5971 | 2.0108 | 115.8274
2023-09-18 08:59 | 6.5971 | 2.0108 | 115.8274
2023-09-18 09:59 | 6.5971 | 2.0108 | 115.8274
2023-09-18 10:59 | 6.5971 | 2.0108 | 115.8274
2023-09-18 11:59 | 6.6015 | 2.0121 | 115.8287
2023-09-18 12:59 | 6.5971 | 2.0108 | 115.8274
2023-09-18 13:59 | 6.5971 | 2.0108 | 115.8274
2023-09-18 14:59 | 6.5971 | 2.0108 | 115.8274
2023-09-18 15:59 | 6.5971 | 2.0108 | 115.8274
2023-09-18 16:59 | 6.5971 | 2.0108 | 115.8274
2023-09-18 17:59 | 6.5971 | 2.0108 | 115.8274
2023-09-18 18:59 | 6.5971 | 2.0108 | 115.8274
2023-09-18 19:59 | 6.5912 | 2.009 | 115.8256
2023-09-18 20:59 | 6.5871 | 2.0078 | 115.8244
2023-09-18 21:59 | 6.5871 | 2.0078 | 115.8244
2023-09-18 22:59 | 6.5871 | 2.0078 | 115.8244
2023-09-18 23:59 | 6.5871 | 2.0078 | 115.8244
2023-09-19 00:59 | 6.5867 | 2.0076 | 115.8242
2023-09-19 01:59 | 6.5871 | 2.0078 | 115.8244
2023-09-19 02:59 | 6.5771 | 2.0047 | 115.8213
2023-09-19 03:59 | 6.5771 | 2.0047 | 115.8213
2023-09-19 04:59 | 6.5771 | 2.0047 | 115.8213
2023-09-19 05:59 | 6.5771 | 2.0047 | 115.8213
2023-09-19 06:59 | 6.5771 | 2.0047 | 115.8213
2023-09-19 07:59 | 6.5771 | 2.0047 | 115.8213
2023-09-19 08:59 | 6.5771 | 2.0047 | 115.8213
2023-09-19 09:59 | 6.5771 | 2.0047 | 115.8213
2023-09-19 10:59 | 6.5771 | 2.0047 | 115.8213
2023-09-19 11:59 | 6.5771 | 2.0047 | 115.8213
2023-09-19 12:59 | 6.5771 | 2.0047 | 115.8213
2023-09-19 13:59 | 6.5771 | 2.0047 | 115.8213
2023-09-19 14:59 | 6.5771 | 2.0047 | 115.8213
2023-09-19 15:59 | 6.5771 | 2.0047 | 115.8213
2023-09-19 16:59 | 6.5771 | 2.0047 | 115.8213
2023-09-19 17:59 | 6.5771 | 2.0047 | 115.8213
2023-09-19 18:59 | 6.5771 | 2.0047 | 115.8213
2023-09-19 19:59 | 6.577 | 2.0047 | 115.8213
2023-09-19 20:59 | 6.5696 | 2.0024 | 115.819
2023-09-19 21:59 | 6.5671 | 2.0016 | 115.8182
2023-09-19 22:59 | 6.5671 | 2.0016 | 115.8182
2023-09-19 23:59 | 6.5671 | 2.0016 | 115.8182
2023-09-20 00:59 | 6.5671 | 2.0016 | 115.8182
2023-09-20 01:59 | 6.5671 | 2.0016 | 115.8182
2023-09-20 02:59 | 6.5671 | 2.0016 | 115.8182
2023-09-20 03:59 | 6.5671 | 2.0016 | 115.8182
2023-09-20 04:59 | 6.5671 | 2.0016 | 115.8182
2023-09-20 05:59 | 6.5671 | 2.0016 | 115.8182
2023-09-20 06:59 | 6.5669 | 2.0016 | 115.8182
2023-09-20 07:59 | 6.557 | 1.9986 | 115.8152
2023-09-20 08:59 | 6.557 | 1.9986 | 115.8152
2023-09-20 09:59 | 6.557 | 1.9986 | 115.8152
2023-09-20 10:59 | 6.557 | 1.9986 | 115.8152
2023-09-20 11:59 | 6.557 | 1.9986 | 115.8152
2023-09-20 12:59 | 6.5479 | 1.9958 | 115.8124
2023-09-20 13:59 | 6.5564 | 1.9984 | 115.815
2023-09-20 14:59 | 6.547 | 1.9955 | 115.8121
2023-09-20 15:59 | 6.547 | 1.9955 | 115.8121
2023-09-20 16:59 | 6.547 | 1.9955 | 115.8121
2023-09-20 17:59 | 6.547 | 1.9955 | 115.8121
2023-09-20 18:59 | 6.547 | 1.9955 | 115.8121
2023-09-20 19:59 | 6.547 | 1.9955 | 115.8121
2023-09-20 20:59 | 6.547 | 1.9955 | 115.8121
2023-09-20 21:59 | 6.547 | 1.9955 | 115.8121
2023-09-20 22:59 | 6.5468 | 1.9955 | 115.8121
2023-09-20 23:59 | 6.5467 | 1.9954 | 115.812
2023-09-21 00:59 | 6.5406 | 1.9936 | 115.8102
2023-09-21 01:59 | 6.5385 | 1.9929 | 115.8095
2023-09-21 02:59 | 6.537 | 1.9925 | 115.8091
2023-09-21 03:59 | 6.537 | 1.9925 | 115.8091
2023-09-21 04:59 | 6.537 | 1.9925 | 115.8091
2023-09-21 05:59 | 6.537 | 1.9925 | 115.8091
2023-09-21 06:59 | 6.537 | 1.9925 | 115.8091
2023-09-21 07:59 | 6.537 | 1.9925 | 115.8091
2023-09-21 08:59 | 6.5366 | 1.9924 | 115.809
2023-09-21 09:59 | 6.5362 | 1.9922 | 115.8088
2023-09-21 10:59 | 6.533 | 1.9912 | 115.8078
2023-09-21 11:59 | 6.537 | 1.9925 | 115.8091
2023-09-21 12:59 | 6.537 | 1.9925 | 115.8091
2023-09-21 13:59 | 6.537 | 1.9925 | 115.8091
2023-09-21 14:59 | 6.5359 | 1.9921 | 115.8087
2023-09-21 15:59 | 6.527 | 1.9894 | 115.806
2023-09-21 16:59 | 6.527 | 1.9894 | 115.806
2023-09-21 17:59 | 6.527 | 1.9894 | 115.806
2023-09-21 18:59 | 6.527 | 1.9894 | 115.806
2023-09-21 19:59 | 6.527 | 1.9894 | 115.806
2023-09-21 20:59 | 6.527 | 1.9894 | 115.806
2023-09-21 21:59 | 6.527 | 1.9894 | 115.806
2023-09-21 22:59 | 6.527 | 1.9894 | 115.806
2023-09-21 23:59 | 6.5269 | 1.9894 | 115.806
2023-09-22 00:59 | 6.5169 | 1.9864 | 115.803
2023-09-22 01:59 | 6.5169 | 1.9864 | 115.803
2023-09-22 02:59 | 6.5169 | 1.9864 | 115.803
2023-09-22 03:59 | 6.5169 | 1.9864 | 115.803
2023-09-22 04:59 | 6.5169 | 1.9864 | 115.803
2023-09-22 05:59 | 6.5169 | 1.9864 | 115.803
2023-09-22 06:59 | 6.5169 | 1.9864 | 115.803
2023-09-22 07:59 | 6.5169 | 1.9864 | 115.803
2023-09-22 08:59 | 6.5169 | 1.9864 | 115.803
2023-09-22 09:59 | 6.5169 | 1.9864 | 115.803
2023-09-22 10:59 | 6.5169 | 1.9864 | 115.803
2023-09-22 11:59 | 6.527 | 1.9894 | 115.806
2023-09-22 12:59 | 6.527 | 1.9894 | 115.806
2023-09-22 13:59 | 6.527 | 1.9894 | 115.806
2023-09-22 14:59 | 6.5355 | 1.992 | 115.8086
2023-09-22 15:59 | 6.537 | 1.9925 | 115.8091
2023-09-22 16:59 | 6.537 | 1.9925 | 115.8091
2023-09-22 17:59 | 6.537 | 1.9925 | 115.8091
2023-09-22 18:59 | 6.537 | 1.9925 | 115.8091
2023-09-22 19:59 | 6.537 | 1.9925 | 115.8091
2023-09-22 20:59 | 6.537 | 1.9925 | 115.8091
2023-09-22 21:59 | 6.537 | 1.9925 | 115.8091
2023-09-22 22:59 | 6.541 | 1.9937 | 115.8103
2023-09-22 23:59 | 6.547 | 1.9955 | 115.8121
2023-09-23 00:59 | 6.547 | 1.9955 | 115.8121
2023-09-23 01:59 | 6.547 | 1.9955 | 115.8121
2023-09-23 02:59 | 6.547 | 1.9955 | 115.8121
2023-09-23 03:59 | 6.547 | 1.9955 | 115.8121
2023-09-23 04:59 | 6.547 | 1.9955 | 115.8121
2023-09-23 05:59 | 6.5529 | 1.9973 | 115.8139
2023-09-23 06:59 | 6.5559 | 1.9982 | 115.8148
2023-09-23 07:59 | 6.547 | 1.9955 | 115.8121
2023-09-23 08:59 | 6.5475 | 1.9957 | 115.8123
2023-09-23 09:59 | 6.557 | 1.9986 | 115.8152
2023-09-23 10:59 | 6.557 | 1.9986 | 115.8152
2023-09-23 11:59 | 6.557 | 1.9986 | 115.8152
2023-09-23 12:59 | 6.557 | 1.9986 | 115.8152
2023-09-23 13:59 | 6.557 | 1.9986 | 115.8152
2023-09-23 14:59 | 6.5573 | 1.9987 | 115.8153
2023-09-23 15:59 | 6.5631 | 2.0004 | 115.817
2023-09-23 16:59 | 6.5671 | 2.0016 | 115.8182
2023-09-23 17:59 | 6.5671 | 2.0016 | 115.8182
2023-09-23 18:59 | 6.5653 | 2.0011 | 115.8177
2023-09-23 19:59 | 6.5661 | 2.0014 | 115.818
2023-09-23 20:59 | 6.5669 | 2.0016 | 115.8182
2023-09-23 21:59 | 6.5671 | 2.0016 | 115.8182
2023-09-23 22:59 | 6.5671 | 2.0016 | 115.8182
2023-09-23 23:59 | 6.557 | 1.9986 | 115.8152
2023-09-24 00:59 | 6.5671 | 2.0016 | 115.8182
2023-09-24 01:59 | 6.5646 | 2.0009 | 115.8175
2023-09-24 02:59 | 6.5671 | 2.0016 | 115.8182
2023-09-24 03:59 | 6.5671 | 2.0016 | 115.8182
2023-09-24 04:59 | 6.5671 | 2.0016 | 115.8182
2023-09-24 05:59 | 6.5671 | 2.0016 | 115.8182
2023-09-24 06:59 | 6.5671 | 2.0016 | 115.8182
2023-09-24 07:59 | 6.5671 | 2.0016 | 115.8182
2023-09-24 08:59 | 6.5671 | 2.0016 | 115.8182
2023-09-24 09:59 | 6.5671 | 2.0016 | 115.8182
2023-09-24 10:59 | 6.5671 | 2.0016 | 115.8182
2023-09-24 11:59 | 6.5671 | 2.0016 | 115.8182
2023-09-24 12:59 | 6.5671 | 2.0016 | 115.8182
2023-09-24 13:59 | 6.5671 | 2.0016 | 115.8182
2023-09-24 14:59 | 6.5671 | 2.0016 | 115.8182
2023-09-24 15:59 | 6.5671 | 2.0016 | 115.8182
2023-09-24 16:59 | 6.5671 | 2.0016 | 115.8182
2023-09-24 17:59 | 6.5671 | 2.0016 | 115.8182
2023-09-24 18:59 | 6.5671 | 2.0016 | 115.8182
2023-09-24 19:59 | 6.5671 | 2.0016 | 115.8182
2023-09-24 20:59 | 6.5671 | 2.0016 | 115.8182
2023-09-24 21:59 | 6.5671 | 2.0016 | 115.8182
2023-09-24 22:59 | 6.5671 | 2.0016 | 115.8182
2023-09-24 23:59 | 6.5674 | 2.0018 | 115.8184
2023-09-25 00:59 | 6.5671 | 2.0016 | 115.8182
2023-09-25 01:59 | 6.5671 | 2.0016 | 115.8182
2023-09-25 02:59 | 6.5671 | 2.0016 | 115.8182
2023-09-25 03:59 | 6.5771 | 2.0047 | 115.8213
2023-09-25 04:59 | 6.5771 | 2.0047 | 115.8213
2023-09-25 05:59 | 6.5762 | 2.0044 | 115.821
2023-09-25 06:59 | 6.5771 | 2.0047 | 115.8213
2023-09-25 07:59 | 6.5771 | 2.0047 | 115.8213
2023-09-25 08:59 | 6.5671 | 2.0016 | 115.8182
2023-09-25 09:59 | 6.5771 | 2.0047 | 115.8213
2023-09-25 10:59 | 6.5675 | 2.0018 | 115.8184
2023-09-25 11:59 | 6.5671 | 2.0016 | 115.8182
2023-09-25 12:59 | 6.5581 | 1.9989 | 115.8155
2023-09-25 13:59 | 6.557 | 1.9986 | 115.8152
2023-09-25 14:59 | 6.557 | 1.9986 | 115.8152
2023-09-25 15:59 | 6.557 | 1.9986 | 115.8152
2023-09-25 16:59 | 6.5486 | 1.996 | 115.8126
2023-09-25 17:59 | 6.547 | 1.9955 | 115.8121
2023-09-25 18:59 | 6.547 | 1.9955 | 115.8121
2023-09-25 19:59 | 6.5417 | 1.9939 | 115.8105
2023-09-25 20:59 | 6.537 | 1.9925 | 115.8091
2023-09-25 21:59 | 6.537 | 1.9925 | 115.8091
2023-09-25 22:59 | 6.537 | 1.9925 | 115.8091
2023-09-25 23:59 | 6.527 | 1.9894 | 115.806
2023-09-26 00:59 | 6.527 | 1.9894 | 115.806
2023-09-26 01:59 | 6.527 | 1.9894 | 115.806
2023-09-26 02:59 | 6.5169 | 1.9864 | 115.803
2023-09-26 03:59 | 6.5169 | 1.9864 | 115.803
2023-09-26 04:59 | 6.5169 | 1.9864 | 115.803
2023-09-26 05:59 | 6.5169 | 1.9864 | 115.803
2023-09-26 06:59 | 6.5069 | 1.9833 | 115.7999
2023-09-26 07:59 | 6.5069 | 1.9833 | 115.7999
2023-09-26 08:59 | 6.5069 | 1.9833 | 115.7999
2023-09-26 09:59 | 6.5069 | 1.9833 | 115.7999
2023-09-26 10:59 | 6.5069 | 1.9833 | 115.7999
2023-09-26 11:59 | 6.5069 | 1.9833 | 115.7999
2023-09-26 12:59 | 6.5069 | 1.9833 | 115.7999
2023-09-26 13:59 | 6.5069 | 1.9833 | 115.7999
2023-09-26 14:59 | 6.5069 | 1.9833 | 115.7999
2023-09-26 15:59 | 6.5069 | 1.9833 | 115.7999
2023-09-26 16:59 | 6.5044 | 1.9825 | 115.7991
2023-09-26 17:59 | 6.4969 | 1.9802 | 115.7968
2023-09-26 18:59 | 6.4969 | 1.9802 | 115.7968
2023-09-26 19:59 | 6.4969 | 1.9802 | 115.7968
2023-09-26 20:59 | 6.4969 | 1.9802 | 115.7968
2023-09-26 21:59 | 6.4873 | 1.9773 | 115.7939
2023-09-26 22:59 | 6.4868 | 1.9772 | 115.7938
2023-09-26 23:59 | 6.4969 | 1.9802 | 115.7968
2023-09-27 00:59 | 6.4868 | 1.9772 | 115.7938
2023-09-27 01:59 | 6.4868 | 1.9772 | 115.7938
2023-09-27 02:59 | 6.4868 | 1.9772 | 115.7938
2023-09-27 03:59 | 6.4868 | 1.9772 | 115.7938
2023-09-27 04:59 | 6.4868 | 1.9772 | 115.7938
2023-09-27 05:59 | 6.4868 | 1.9772 | 115.7938
2023-09-27 06:59 | 6.4868 | 1.9772 | 115.7938
2023-09-27 07:59 | 6.4825 | 1.9759 | 115.7925
2023-09-27 08:59 | 6.4868 | 1.9772 | 115.7938
2023-09-27 09:59 | 6.4768 | 1.9741 | 115.7907
2023-09-27 10:59 | 6.4768 | 1.9741 | 115.7907
2023-09-27 11:59 | 6.4868 | 1.9772 | 115.7938
2023-09-27 12:59 | 6.4868 | 1.9772 | 115.7938
2023-09-27 13:59 | 6.4791 | 1.9748 | 115.7914
2023-09-27 14:59 | 6.477 | 1.9742 | 115.7908
2023-09-27 15:59 | 6.4768 | 1.9741 | 115.7907
2023-09-27 16:59 | 6.4768 | 1.9741 | 115.7907
2023-09-27 17:59 | 6.4668 | 1.9711 | 115.7877
2023-09-27 18:59 | 6.4668 | 1.9711 | 115.7877
2023-09-27 19:59 | 6.4668 | 1.9711 | 115.7877
2023-09-27 20:59 | 6.4668 | 1.9711 | 115.7877
2023-09-27 21:59 | 6.4668 | 1.9711 | 115.7877
2023-09-27 22:59 | 6.4582 | 1.9685 | 115.7851
2023-09-27 23:59 | 6.4568 | 1.968 | 115.7846
2023-09-28 00:59 | 6.4568 | 1.968 | 115.7846
2023-09-28 01:59 | 6.4568 | 1.968 | 115.7846
2023-09-28 02:59 | 6.4568 | 1.968 | 115.7846
2023-09-28 03:59 | 6.4568 | 1.968 | 115.7846
2023-09-28 04:59 | 6.4568 | 1.968 | 115.7846
2023-09-28 05:59 | 6.4568 | 1.968 | 115.7846
2023-09-28 06:59 | 6.4527 | 1.9668 | 115.7834
2023-09-28 07:59 | 6.4539 | 1.9671 | 115.7837
2023-09-28 08:59 | 6.4471 | 1.9651 | 115.7817
2023-09-28 09:59 | 6.4468 | 1.965 | 115.7816
2023-09-28 10:59 | 6.4568 | 1.968 | 115.7846
2023-09-28 11:59 | 6.4567 | 1.968 | 115.7846
2023-09-28 12:59 | 6.4568 | 1.968 | 115.7846
2023-09-28 13:59 | 6.4557 | 1.9677 | 115.7843
2023-09-28 14:59 | 6.4568 | 1.968 | 115.7846
2023-09-28 15:59 | 6.4568 | 1.968 | 115.7846
2023-09-28 16:59 | 6.4467 | 1.965 | 115.7816
2023-09-28 17:59 | 6.4467 | 1.965 | 115.7816
2023-09-28 18:59 | 6.4467 | 1.965 | 115.7816
2023-09-28 19:59 | 6.4467 | 1.965 | 115.7816
2023-09-28 20:59 | 6.4467 | 1.965 | 115.7816
2023-09-28 21:59 | 6.4467 | 1.965 | 115.7816
2023-09-28 22:59 | 6.4467 | 1.965 | 115.7816
2023-09-28 23:59 | 6.4445 | 1.9643 | 115.7809
2023-09-29 00:59 | 6.438 | 1.9623 | 115.7789
2023-09-29 02:00 | 6.4367 | 1.9619 | 115.7785
2023-09-29 03:00 | 6.4367 | 1.9619 | 115.7785
2023-09-29 03:59 | 6.4367 | 1.9619 | 115.7785
2023-09-29 05:00 | 6.4367 | 1.9619 | 115.7785
2023-09-29 06:00 | 6.4367 | 1.9619 | 115.7785
2023-09-29 06:59 | 6.4367 | 1.9619 | 115.7785
2023-09-29 08:00 | 6.4367 | 1.9619 | 115.7785
2023-09-29 09:00 | 6.4367 | 1.9619 | 115.7785
2023-09-29 09:59 | 6.4367 | 1.9619 | 115.7785
2023-09-29 11:00 | 6.4367 | 1.9619 | 115.7785
2023-09-29 12:00 | 6.4367 | 1.9619 | 115.7785
2023-09-29 12:59 | 6.4466 | 1.9649 | 115.7815
2023-09-29 14:00 | 6.4467 | 1.965 | 115.7816
2023-09-29 15:00 | 6.4467 | 1.965 | 115.7816
2023-09-29 15:59 | 6.4467 | 1.965 | 115.7816
2023-09-29 17:00 | 6.4467 | 1.965 | 115.7816
2023-09-29 18:00 | 6.4467 | 1.965 | 115.7816
2023-09-29 18:59 | 6.4526 | 1.9667 | 115.7833
2023-09-29 20:00 | 6.4555 | 1.9676 | 115.7842
2023-09-29 21:00 | 6.4568 | 1.968 | 115.7846
2023-09-29 21:59 | 6.4568 | 1.968 | 115.7846
2023-09-29 23:00 | 6.4568 | 1.968 | 115.7846
2023-09-30 | 6.4568 | 1.968 | 115.7846
2023-09-30 00:59 | 6.4568 | 1.968 | 115.7846
2023-09-30 02:00 | 6.4568 | 1.968 | 115.7846
2023-09-30 03:00 | 6.4568 | 1.968 | 115.7846
2023-09-30 03:59 | 6.4568 | 1.968 | 115.7846
2023-09-30 05:00 | 6.4568 | 1.968 | 115.7846
2023-09-30 06:00 | 6.4568 | 1.968 | 115.7846
2023-09-30 06:59 | 6.4568 | 1.968 | 115.7846
2023-09-30 08:00 | 6.457 | 1.9681 | 115.7847
2023-09-30 09:00 | 6.4568 | 1.968 | 115.7846
2023-09-30 09:59 | 6.458 | 1.9684 | 115.785
2023-09-30 11:00 | 6.4651 | 1.9706 | 115.7872
2023-09-30 12:00 | 6.4668 | 1.9711 | 115.7877
2023-09-30 12:59 | 6.4668 | 1.9711 | 115.7877
2023-09-30 14:00 | 6.4668 | 1.9711 | 115.7877
2023-09-30 15:00 | 6.4668 | 1.9711 | 115.7877
2023-09-30 16:00 | 6.4668 | 1.9711 | 115.7877
2023-09-30 17:00 | 6.4668 | 1.9711 | 115.7877
2023-09-30 18:00 | 6.4668 | 1.9711 | 115.7877
2023-09-30 19:00 | 6.4668 | 1.9711 | 115.7877
2023-09-30 20:00 | 6.4668 | 1.9711 | 115.7877
2023-09-30 21:00 | 6.4668 | 1.9711 | 115.7877
2023-09-30 22:00 | 6.4666 | 1.971 | 115.7876
2023-09-30 23:00 | 6.4668 | 1.9711 | 115.7877
2023-10-01 | 6.4656 | 1.9707 | 115.7873
2023-10-01 01:00 | 6.4668 | 1.9711 | 115.7877
2023-10-01 02:00 | 6.4668 | 1.9711 | 115.7877
2023-10-01 03:00 | 6.4614 | 1.9694 | 115.786
2023-10-01 04:00 | 6.4668 | 1.9711 | 115.7877
2023-10-01 05:00 | 6.4668 | 1.9711 | 115.7877
2023-10-01 06:00 | 6.4668 | 1.9711 | 115.7877
2023-10-01 07:00 | 6.4668 | 1.9711 | 115.7877
2023-10-01 08:00 | 6.4668 | 1.9711 | 115.7877
2023-10-01 09:00 | 6.4668 | 1.9711 | 115.7877
2023-10-01 10:00 | 6.4668 | 1.9711 | 115.7877
2023-10-01 11:00 | 6.4668 | 1.9711 | 115.7877
2023-10-01 12:00 | 6.4668 | 1.9711 | 115.7877
2023-10-01 13:00 | 6.4768 | 1.9741 | 115.7907
2023-10-01 14:00 | 6.4768 | 1.9741 | 115.7907
2023-10-01 15:00 | 6.4768 | 1.9741 | 115.7907
2023-10-01 16:00 | 6.4768 | 1.9741 | 115.7907
2023-10-01 17:00 | 6.4768 | 1.9741 | 115.7907
2023-10-01 18:00 | 6.4768 | 1.9741 | 115.7907
2023-10-01 19:00 | 6.4755 | 1.9737 | 115.7903
2023-10-01 20:00 | 6.4768 | 1.9741 | 115.7907
2023-10-01 21:00 | 6.4768 | 1.9741 | 115.7907
2023-10-01 22:00 | 6.4697 | 1.972 | 115.7886
2023-10-01 23:00 | 6.4768 | 1.9741 | 115.7907
2023-10-02 | 6.4768 | 1.9741 | 115.7907
2023-10-02 01:00 | 6.4767 | 1.9741 | 115.7907
2023-10-02 02:00 | 6.4766 | 1.9741 | 115.7907
2023-10-02 03:00 | 6.4768 | 1.9741 | 115.7907
2023-10-02 04:00 | 6.4768 | 1.9741 | 115.7907
2023-10-02 05:00 | 6.4712 | 1.9724 | 115.789
2023-10-02 06:00 | 6.4768 | 1.9741 | 115.7907
2023-10-02 07:00 | 6.4768 | 1.9741 | 115.7907
2023-10-02 08:00 | 6.4759 | 1.9739 | 115.7905
2023-10-02 09:00 | 6.4668 | 1.9711 | 115.7877
2023-10-02 10:00 | 6.4668 | 1.9711 | 115.7877
2023-10-02 11:00 | 6.4668 | 1.9711 | 115.7877
2023-10-02 12:00 | 6.4668 | 1.9711 | 115.7877
2023-10-02 13:00 | 6.4668 | 1.9711 | 115.7877
2023-10-02 14:00 | 6.4668 | 1.9711 | 115.7877
2023-10-02 15:00 | 6.4568 | 1.968 | 115.7846
2023-10-02 16:00 | 6.4568 | 1.968 | 115.7846
2023-10-02 17:00 | 6.4568 | 1.968 | 115.7846
2023-10-02 18:00 | 6.4568 | 1.968 | 115.7846
2023-10-02 19:00 | 6.4467 | 1.965 | 115.7816
2023-10-02 20:00 | 6.4467 | 1.965 | 115.7816
2023-10-02 21:00 | 6.4467 | 1.965 | 115.7816
2023-10-02 22:00 | 6.4403 | 1.963 | 115.7796
2023-10-02 23:00 | 6.4367 | 1.9619 | 115.7785
2023-10-03 | 6.4367 | 1.9619 | 115.7785
2023-10-03 01:00 | 6.4367 | 1.9619 | 115.7785
2023-10-03 02:00 | 6.4367 | 1.9619 | 115.7785
2023-10-03 03:00 | 6.4358 | 1.9616 | 115.7782
2023-10-03 04:00 | 6.4267 | 1.9589 | 115.7755
2023-10-03 05:00 | 6.4267 | 1.9589 | 115.7755
2023-10-03 06:00 | 6.4267 | 1.9589 | 115.7755
2023-10-03 07:00 | 6.4167 | 1.9558 | 115.7724
2023-10-03 08:00 | 6.4167 | 1.9558 | 115.7724
2023-10-03 09:00 | 6.4167 | 1.9558 | 115.7724
2023-10-03 10:00 | 6.4167 | 1.9558 | 115.7724
2023-10-03 11:00 | 6.4167 | 1.9558 | 115.7724
2023-10-03 12:00 | 6.4068 | 1.9528 | 115.7694
2023-10-03 13:00 | 6.4066 | 1.9527 | 115.7693
2023-10-03 14:00 | 6.4066 | 1.9527 | 115.7693
2023-10-03 15:00 | 6.4066 | 1.9527 | 115.7693
2023-10-03 16:00 | 6.4066 | 1.9527 | 115.7693
2023-10-03 17:00 | 6.4066 | 1.9527 | 115.7693
2023-10-03 18:00 | 6.4066 | 1.9527 | 115.7693
2023-10-03 19:00 | 6.4066 | 1.9527 | 115.7693
2023-10-03 20:00 | 6.3967 | 1.9497 | 115.7663
2023-10-03 21:00 | 6.3966 | 1.9497 | 115.7663
2023-10-03 22:00 | 6.3966 | 1.9497 | 115.7663
2023-10-03 23:00 | 6.3966 | 1.9497 | 115.7663
2023-10-04 | 6.3966 | 1.9497 | 115.7663
2023-10-04 01:00 | 6.3966 | 1.9497 | 115.7663
2023-10-04 02:00 | 6.3966 | 1.9497 | 115.7663
2023-10-04 03:00 | 6.3866 | 1.9466 | 115.7632
2023-10-04 04:00 | 6.3866 | 1.9466 | 115.7632
2023-10-04 05:00 | 6.3866 | 1.9466 | 115.7632
2023-10-04 06:00 | 6.3866 | 1.9466 | 115.7632
2023-10-04 07:00 | 6.3866 | 1.9466 | 115.7632
2023-10-04 08:00 | 6.3866 | 1.9466 | 115.7632
2023-10-04 09:00 | 6.3853 | 1.9462 | 115.7628
2023-10-04 10:00 | 6.3865 | 1.9466 | 115.7632
2023-10-04 11:00 | 6.3831 | 1.9456 | 115.7622
2023-10-04 12:00 | 6.3866 | 1.9466 | 115.7632
2023-10-04 13:00 | 6.3766 | 1.9436 | 115.7602
2023-10-04 14:00 | 6.3766 | 1.9436 | 115.7602
2023-10-04 15:00 | 6.3766 | 1.9436 | 115.7602
2023-10-04 16:00 | 6.3766 | 1.9436 | 115.7602
2023-10-04 17:00 | 6.3766 | 1.9436 | 115.7602
2023-10-04 18:00 | 6.3766 | 1.9436 | 115.7602
2023-10-04 19:00 | 6.3766 | 1.9436 | 115.7602
2023-10-04 20:00 | 6.3766 | 1.9436 | 115.7602
2023-10-04 21:00 | 6.3665 | 1.9405 | 115.7571
2023-10-04 22:00 | 6.3665 | 1.9405 | 115.7571
2023-10-04 23:00 | 6.3665 | 1.9405 | 115.7571
2023-10-05 | 6.3665 | 1.9405 | 115.7571
2023-10-05 01:00 | 6.3665 | 1.9405 | 115.7571
2023-10-05 02:00 | 6.3665 | 1.9405 | 115.7571
2023-10-05 03:00 | 6.3665 | 1.9405 | 115.7571
2023-10-05 04:00 | 6.3645 | 1.9399 | 115.7565
2023-10-05 05:00 | 6.3565 | 1.9375 | 115.7541
2023-10-05 06:00 | 6.3565 | 1.9375 | 115.7541
2023-10-05 07:00 | 6.3565 | 1.9375 | 115.7541
2023-10-05 08:00 | 6.3565 | 1.9375 | 115.7541
2023-10-05 09:00 | 6.3565 | 1.9375 | 115.7541
2023-10-05 10:00 | 6.3565 | 1.9375 | 115.7541
2023-10-05 11:00 | 6.3565 | 1.9375 | 115.7541
2023-10-05 12:00 | 6.3565 | 1.9375 | 115.7541
2023-10-05 13:00 | 6.3565 | 1.9375 | 115.7541
2023-10-05 14:00 | 6.3565 | 1.9375 | 115.7541
2023-10-05 15:00 | 6.3565 | 1.9375 | 115.7541
2023-10-05 16:00 | 6.3565 | 1.9375 | 115.7541
2023-10-05 17:00 | 6.3565 | 1.9375 | 115.7541
2023-10-05 18:00 | 6.3565 | 1.9375 | 115.7541
2023-10-05 19:00 | 6.3565 | 1.9375 | 115.7541
2023-10-05 20:00 | 6.3565 | 1.9375 | 115.7541
2023-10-05 21:00 | 6.3565 | 1.9375 | 115.7541
2023-10-05 22:00 | 6.3565 | 1.9375 | 115.7541
2023-10-05 23:00 | 6.3565 | 1.9375 | 115.7541
2023-10-06 | 6.3565 | 1.9375 | 115.7541
2023-10-06 01:00 | 6.3565 | 1.9375 | 115.7541
2023-10-06 02:00 | 6.3565 | 1.9375 | 115.7541
2023-10-06 03:00 | 6.3565 | 1.9375 | 115.7541
2023-10-06 04:00 | 6.3646 | 1.9399 | 115.7565
2023-10-06 05:00 | 6.3665 | 1.9405 | 115.7571
2023-10-06 06:00 | 6.3665 | 1.9405 | 115.7571
2023-10-06 07:00 | 6.3665 | 1.9405 | 115.7571
2023-10-06 08:00 | 6.3665 | 1.9405 | 115.7571
2023-10-06 09:00 | 6.3665 | 1.9405 | 115.7571
2023-10-06 10:00 | 6.3678 | 1.9409 | 115.7575
2023-10-06 11:00 | 6.3765 | 1.9435 | 115.7601
2023-10-06 12:00 | 6.3766 | 1.9436 | 115.7602
2023-10-06 13:00 | 6.3766 | 1.9436 | 115.7602
2023-10-06 14:00 | 6.3866 | 1.9466 | 115.7632
2023-10-06 15:00 | 6.3866 | 1.9466 | 115.7632
2023-10-06 16:00 | 6.3866 | 1.9466 | 115.7632
2023-10-06 17:00 | 6.3866 | 1.9466 | 115.7632
2023-10-06 18:00 | 6.3958 | 1.9494 | 115.766
2023-10-06 19:00 | 6.3966 | 1.9497 | 115.7663
2023-10-06 20:00 | 6.3966 | 1.9497 | 115.7663
2023-10-06 21:00 | 6.3966 | 1.9497 | 115.7663
2023-10-06 22:00 | 6.3966 | 1.9497 | 115.7663
2023-10-06 23:00 | 6.3966 | 1.9497 | 115.7663
2023-10-07 | 6.3966 | 1.9497 | 115.7663
2023-10-07 01:00 | 6.3966 | 1.9497 | 115.7663
2023-10-07 02:00 | 6.3966 | 1.9497 | 115.7663
2023-10-07 03:00 | 6.3966 | 1.9497 | 115.7663
2023-10-07 04:00 | 6.3966 | 1.9497 | 115.7663
2023-10-07 05:00 | 6.3966 | 1.9497 | 115.7663
2023-10-07 06:00 | 6.3966 | 1.9497 | 115.7663
2023-10-07 07:00 | 6.3966 | 1.9497 | 115.7663
2023-10-07 08:00 | 6.3966 | 1.9497 | 115.7663
2023-10-07 09:00 | 6.3966 | 1.9497 | 115.7663
2023-10-07 10:00 | 6.3984 | 1.9502 | 115.7668
2023-10-07 11:00 | 6.4066 | 1.9527 | 115.7693
2023-10-07 12:00 | 6.4066 | 1.9527 | 115.7693
2023-10-07 13:00 | 6.4066 | 1.9527 | 115.7693
2023-10-07 14:00 | 6.4066 | 1.9527 | 115.7693
2023-10-07 15:00 | 6.4099 | 1.9537 | 115.7703
2023-10-07 16:00 | 6.4167 | 1.9558 | 115.7724
2023-10-07 17:00 | 6.4167 | 1.9558 | 115.7724
2023-10-07 18:00 | 6.4167 | 1.9558 | 115.7724
2023-10-07 19:00 | 6.4167 | 1.9558 | 115.7724
2023-10-07 20:00 | 6.4167 | 1.9558 | 115.7724
2023-10-07 21:00 | 6.4167 | 1.9558 | 115.7724
2023-10-07 22:00 | 6.4167 | 1.9558 | 115.7724
2023-10-07 23:00 | 6.4167 | 1.9558 | 115.7724
2023-10-08 | 6.4167 | 1.9558 | 115.7724
2023-10-08 01:00 | 6.4167 | 1.9558 | 115.7724
2023-10-08 02:00 | 6.4167 | 1.9558 | 115.7724
2023-10-08 03:00 | 6.4167 | 1.9558 | 115.7724
2023-10-08 04:00 | 6.4167 | 1.9558 | 115.7724
2023-10-08 05:00 | 6.4167 | 1.9558 | 115.7724
2023-10-08 06:00 | 6.4167 | 1.9558 | 115.7724
2023-10-08 07:00 | 6.4167 | 1.9558 | 115.7724
2023-10-08 08:00 | 6.4167 | 1.9558 | 115.7724
2023-10-08 09:00 | 6.4167 | 1.9558 | 115.7724
2023-10-08 10:00 | 6.4167 | 1.9558 | 115.7724
2023-10-08 11:00 | 6.4167 | 1.9558 | 115.7724
2023-10-08 12:00 | 6.4167 | 1.9558 | 115.7724
2023-10-08 13:00 | 6.4265 | 1.9588 | 115.7754
2023-10-08 14:00 | 6.4267 | 1.9589 | 115.7755
2023-10-08 15:00 | 6.4267 | 1.9589 | 115.7755
2023-10-08 16:00 | 6.4267 | 1.9589 | 115.7755
2023-10-08 17:00 | 6.4267 | 1.9589 | 115.7755
2023-10-08 18:00 | 6.4267 | 1.9589 | 115.7755
2023-10-08 19:00 | 6.4267 | 1.9589 | 115.7755
2023-10-08 20:00 | 6.4267 | 1.9589 | 115.7755
2023-10-08 21:00 | 6.4267 | 1.9589 | 115.7755
2023-10-08 22:00 | 6.4267 | 1.9589 | 115.7755
2023-10-08 23:00 | 6.4267 | 1.9589 | 115.7755
2023-10-09 | 6.4267 | 1.9589 | 115.7755
2023-10-09 01:00 | 6.4275 | 1.9591 | 115.7757
2023-10-09 02:00 | 6.4267 | 1.9589 | 115.7755
2023-10-09 03:00 | 6.4314 | 1.9603 | 115.7769
2023-10-09 04:00 | 6.4367 | 1.9619 | 115.7785
2023-10-09 05:00 | 6.4281 | 1.9593 | 115.7759
2023-10-09 06:00 | 6.4267 | 1.9589 | 115.7755
2023-10-09 07:00 | 6.4367 | 1.9619 | 115.7785
2023-10-09 08:00 | 6.4267 | 1.9589 | 115.7755
2023-10-09 09:00 | 6.4267 | 1.9589 | 115.7755
2023-10-09 10:00 | 6.4267 | 1.9589 | 115.7755
2023-10-09 11:00 | 6.4168 | 1.9558 | 115.7724
2023-10-09 12:00 | 6.4167 | 1.9558 | 115.7724
2023-10-09 13:00 | 6.4167 | 1.9558 | 115.7724
2023-10-09 14:00 | 6.4167 | 1.9558 | 115.7724
2023-10-09 15:00 | 6.4164 | 1.9557 | 115.7723
2023-10-09 16:00 | 6.4066 | 1.9527 | 115.7693
2023-10-09 17:00 | 6.4066 | 1.9527 | 115.7693
2023-10-09 18:00 | 6.4066 | 1.9527 | 115.7693
2023-10-09 19:00 | 6.3966 | 1.9497 | 115.7663
2023-10-09 20:00 | 6.3966 | 1.9497 | 115.7663
2023-10-09 21:00 | 6.396 | 1.9495 | 115.7661
2023-10-09 22:00 | 6.3866 | 1.9466 | 115.7632
2023-10-09 23:00 | 6.3866 | 1.9466 | 115.7632
2023-10-10 | 6.3866 | 1.9466 | 115.7632
2023-10-10 01:00 | 6.3766 | 1.9436 | 115.7602
2023-10-10 02:00 | 6.3862 | 1.9465 | 115.7631
2023-10-10 03:00 | 6.3766 | 1.9436 | 115.7602
2023-10-10 04:00 | 6.3766 | 1.9436 | 115.7602
2023-10-10 05:00 | 6.3766 | 1.9436 | 115.7602
2023-10-10 06:00 | 6.3766 | 1.9436 | 115.7602
2023-10-10 07:00 | 6.3665 | 1.9405 | 115.7571
2023-10-10 08:00 | 6.3665 | 1.9405 | 115.7571
2023-10-10 09:00 | 6.3665 | 1.9405 | 115.7571
2023-10-10 10:00 | 6.3665 | 1.9405 | 115.7571
2023-10-10 11:00 | 6.3665 | 1.9405 | 115.7571
2023-10-10 12:00 | 6.3665 | 1.9405 | 115.7571
2023-10-10 13:00 | 6.3665 | 1.9405 | 115.7571
2023-10-10 14:00 | 6.3665 | 1.9405 | 115.7571
2023-10-10 15:00 | 6.3665 | 1.9405 | 115.7571
2023-10-10 16:00 | 6.3636 | 1.9396 | 115.7562
2023-10-10 17:00 | 6.3565 | 1.9375 | 115.7541
2023-10-10 18:00 | 6.3565 | 1.9375 | 115.7541
2023-10-10 19:00 | 6.3565 | 1.9375 | 115.7541
2023-10-10 20:00 | 6.3565 | 1.9375 | 115.7541
2023-10-10 21:00 | 6.3565 | 1.9375 | 115.7541
2023-10-10 22:00 | 6.3465 | 1.9344 | 115.751
2023-10-10 23:00 | 6.3465 | 1.9344 | 115.751
2023-10-11 | 6.3465 | 1.9344 | 115.751
2023-10-11 01:00 | 6.3465 | 1.9344 | 115.751
2023-10-11 02:00 | 6.3465 | 1.9344 | 115.751
2023-10-11 03:00 | 6.3464 | 1.9344 | 115.751
2023-10-11 04:00 | 6.3365 | 1.9314 | 115.748
2023-10-11 05:00 | 6.3365 | 1.9314 | 115.748
2023-10-11 06:00 | 6.3365 | 1.9314 | 115.748
2023-10-11 07:00 | 6.3365 | 1.9314 | 115.748
2023-10-11 08:00 | 6.3365 | 1.9314 | 115.748
2023-10-11 09:00 | 6.3277 | 1.9287 | 115.7453
2023-10-11 10:00 | 6.3266 | 1.9284 | 115.745
2023-10-11 11:00 | 6.3264 | 1.9283 | 115.7449
2023-10-11 12:00 | 6.3264 | 1.9283 | 115.7449
2023-10-11 13:00 | 6.3264 | 1.9283 | 115.7449
2023-10-11 14:00 | 6.3264 | 1.9283 | 115.7449
2023-10-11 15:00 | 6.3264 | 1.9283 | 115.7449
2023-10-11 16:00 | 6.3226 | 1.9271 | 115.7437
2023-10-11 17:00 | 6.3164 | 1.9252 | 115.7418
2023-10-11 18:00 | 6.3164 | 1.9252 | 115.7418
2023-10-11 19:00 | 6.3164 | 1.9252 | 115.7418
2023-10-11 20:00 | 6.3164 | 1.9252 | 115.7418
2023-10-11 21:00 | 6.3064 | 1.9222 | 115.7388
2023-10-11 22:00 | 6.3064 | 1.9222 | 115.7388
2023-10-11 23:00 | 6.3064 | 1.9222 | 115.7388
2023-10-12 | 6.3064 | 1.9222 | 115.7388
2023-10-12 01:00 | 6.3064 | 1.9222 | 115.7388
2023-10-12 02:00 | 6.2983 | 1.9197 | 115.7363
2023-10-12 03:00 | 6.2964 | 1.9191 | 115.7357
2023-10-12 04:00 | 6.2964 | 1.9191 | 115.7357
2023-10-12 05:00 | 6.2964 | 1.9191 | 115.7357
2023-10-12 06:00 | 6.2964 | 1.9191 | 115.7357
2023-10-12 07:00 | 6.2964 | 1.9191 | 115.7357
2023-10-12 08:00 | 6.289 | 1.9169 | 115.7335
2023-10-12 09:00 | 6.2863 | 1.9161 | 115.7327
2023-10-12 10:00 | 6.2863 | 1.9161 | 115.7327
2023-10-12 11:00 | 6.2863 | 1.9161 | 115.7327
2023-10-12 12:00 | 6.2863 | 1.9161 | 115.7327
2023-10-12 13:00 | 6.2863 | 1.9161 | 115.7327
2023-10-12 14:00 | 6.2863 | 1.9161 | 115.7327
2023-10-12 15:00 | 6.2863 | 1.9161 | 115.7327
2023-10-12 16:00 | 6.2863 | 1.9161 | 115.7327
2023-10-12 17:00 | 6.2863 | 1.9161 | 115.7327
2023-10-12 18:00 | 6.2863 | 1.9161 | 115.7327
2023-10-12 19:00 | 6.2863 | 1.9161 | 115.7327
2023-10-12 20:00 | 6.2863 | 1.9161 | 115.7327
2023-10-12 21:00 | 6.2863 | 1.9161 | 115.7327
2023-10-12 22:00 | 6.2863 | 1.9161 | 115.7327
2023-10-12 23:00 | 6.2863 | 1.9161 | 115.7327
2023-10-13 | 6.2863 | 1.9161 | 115.7327
2023-10-13 01:00 | 6.2852 | 1.9157 | 115.7323
2023-10-13 02:00 | 6.2863 | 1.9161 | 115.7327
2023-10-13 03:00 | 6.2863 | 1.9161 | 115.7327
2023-10-13 04:00 | 6.2763 | 1.913 | 115.7296
2023-10-13 05:00 | 6.2789 | 1.9138 | 115.7304
2023-10-13 06:00 | 6.2763 | 1.913 | 115.7296
2023-10-13 07:00 | 6.2763 | 1.913 | 115.7296
2023-10-13 08:00 | 6.2763 | 1.913 | 115.7296
2023-10-13 09:00 | 6.2763 | 1.913 | 115.7296
2023-10-13 10:00 | 6.2763 | 1.913 | 115.7296
2023-10-13 11:00 | 6.2763 | 1.913 | 115.7296
2023-10-13 12:00 | 6.2763 | 1.913 | 115.7296
2023-10-13 13:00 | 6.2763 | 1.913 | 115.7296
2023-10-13 14:00 | 6.2764 | 1.913 | 115.7296
2023-10-13 15:00 | 6.2763 | 1.913 | 115.7296
2023-10-13 16:00 | 6.2763 | 1.913 | 115.7296
2023-10-13 17:00 | 6.2763 | 1.913 | 115.7296
2023-10-13 18:00 | 6.2763 | 1.913 | 115.7296
2023-10-13 19:00 | 6.2763 | 1.913 | 115.7296
2023-10-13 20:00 | 6.2763 | 1.913 | 115.7296
2023-10-13 21:00 | 6.2763 | 1.913 | 115.7296
2023-10-13 22:00 | 6.2763 | 1.913 | 115.7296
2023-10-13 23:00 | 6.2763 | 1.913 | 115.7296
2023-10-14 | 6.2763 | 1.913 | 115.7296
2023-10-14 01:00 | 6.2763 | 1.913 | 115.7296
2023-10-14 02:00 | 6.2763 | 1.913 | 115.7296
2023-10-14 03:00 | 6.2763 | 1.913 | 115.7296
2023-10-14 04:00 | 6.2763 | 1.913 | 115.7296
2023-10-14 05:00 | 6.2663 | 1.91 | 115.7266
2023-10-14 06:00 | 6.2721 | 1.9117 | 115.7283
2023-10-14 07:00 | 6.2663 | 1.91 | 115.7266
2023-10-14 08:00 | 6.2663 | 1.91 | 115.7266
2023-10-14 09:00 | 6.2663 | 1.91 | 115.7266
2023-10-14 10:00 | 6.2663 | 1.91 | 115.7266
2023-10-14 11:00 | 6.2663 | 1.91 | 115.7266
2023-10-14 12:00 | 6.2663 | 1.91 | 115.7266
2023-10-14 13:00 | 6.2663 | 1.91 | 115.7266
2023-10-14 14:00 | 6.2676 | 1.9104 | 115.727
2023-10-14 15:00 | 6.2663 | 1.91 | 115.7266
2023-10-14 16:00 | 6.2663 | 1.91 | 115.7266
2023-10-14 17:00 | 6.2663 | 1.91 | 115.7266
2023-10-14 18:00 | 6.2663 | 1.91 | 115.7266
2023-10-14 19:00 | 6.2663 | 1.91 | 115.7266
2023-10-14 20:00 | 6.2663 | 1.91 | 115.7266
2023-10-14 21:00 | 6.2657 | 1.9098 | 115.7264
2023-10-14 22:00 | 6.2662 | 1.9099 | 115.7265
2023-10-14 23:00 | 6.2663 | 1.91 | 115.7266
2023-10-15 | 6.2662 | 1.9099 | 115.7265
2023-10-15 01:00 | 6.2562 | 1.9069 | 115.7235
2023-10-15 02:00 | 6.2562 | 1.9069 | 115.7235
2023-10-15 03:00 | 6.2602 | 1.9081 | 115.7247
2023-10-15 04:00 | 6.2569 | 1.9071 | 115.7237
2023-10-15 05:00 | 6.2616 | 1.9085 | 115.7251
2023-10-15 06:00 | 6.2562 | 1.9069 | 115.7235
2023-10-15 07:00 | 6.2562 | 1.9069 | 115.7235
2023-10-15 08:00 | 6.2562 | 1.9069 | 115.7235
2023-10-15 09:00 | 6.2562 | 1.9069 | 115.7235
2023-10-15 10:00 | 6.2562 | 1.9069 | 115.7235
2023-10-15 11:00 | 6.2594 | 1.9079 | 115.7245
2023-10-15 12:00 | 6.2663 | 1.91 | 115.7266
2023-10-15 13:00 | 6.2663 | 1.91 | 115.7266
2023-10-15 14:00 | 6.2663 | 1.91 | 115.7266
2023-10-15 15:00 | 6.2663 | 1.91 | 115.7266
2023-10-15 16:00 | 6.2663 | 1.91 | 115.7266
2023-10-15 17:00 | 6.2663 | 1.91 | 115.7266
2023-10-15 18:00 | 6.2663 | 1.91 | 115.7266
2023-10-15 19:00 | 6.2663 | 1.91 | 115.7266
2023-10-15 20:00 | 6.2663 | 1.91 | 115.7266
2023-10-15 21:00 | 6.2663 | 1.91 | 115.7266
2023-10-15 22:00 | 6.2663 | 1.91 | 115.7266
2023-10-15 23:00 | 6.2663 | 1.91 | 115.7266
2023-10-16 | 6.2664 | 1.91 | 115.7266
2023-10-16 01:00 | 6.2759 | 1.9129 | 115.7295
2023-10-16 02:00 | 6.2663 | 1.91 | 115.7266
2023-10-16 03:00 | 6.2757 | 1.9128 | 115.7294
2023-10-16 04:00 | 6.2739 | 1.9123 | 115.7289
2023-10-16 05:00 | 6.2763 | 1.913 | 115.7296
2023-10-16 06:00 | 6.2667 | 1.9101 | 115.7267
2023-10-16 07:00 | 6.2663 | 1.91 | 115.7266
2023-10-16 08:00 | 6.2663 | 1.91 | 115.7266
2023-10-16 09:00 | 6.2663 | 1.91 | 115.7266
2023-10-16 10:00 | 6.2663 | 1.91 | 115.7266
2023-10-16 11:00 | 6.2663 | 1.91 | 115.7266
2023-10-16 12:00 | 6.2663 | 1.91 | 115.7266
2023-10-16 13:00 | 6.2676 | 1.9104 | 115.727
2023-10-16 14:00 | 6.2663 | 1.91 | 115.7266
2023-10-16 15:00 | 6.2744 | 1.9124 | 115.729
2023-10-16 16:00 | 6.2763 | 1.913 | 115.7296
2023-10-16 17:00 | 6.2663 | 1.91 | 115.7266
2023-10-16 18:00 | 6.2663 | 1.91 | 115.7266
2023-10-16 19:00 | 6.2663 | 1.91 | 115.7266
2023-10-16 20:00 | 6.2663 | 1.91 | 115.7266
2023-10-16 21:00 | 6.2663 | 1.91 | 115.7266
2023-10-16 22:00 | 6.2571 | 1.9072 | 115.7238
2023-10-16 23:00 | 6.2622 | 1.9087 | 115.7253
2023-10-17 | 6.2562 | 1.9069 | 115.7235
2023-10-17 01:00 | 6.2562 | 1.9069 | 115.7235
2023-10-17 02:00 | 6.2562 | 1.9069 | 115.7235
2023-10-17 03:00 | 6.2562 | 1.9069 | 115.7235
2023-10-17 04:00 | 6.2562 | 1.9069 | 115.7235
2023-10-17 05:00 | 6.2462 | 1.9038 | 115.7204
2023-10-17 06:00 | 6.2462 | 1.9038 | 115.7204
2023-10-17 07:00 | 6.2462 | 1.9038 | 115.7204
2023-10-17 08:00 | 6.2462 | 1.9038 | 115.7204
2023-10-17 09:00 | 6.2462 | 1.9038 | 115.7204
2023-10-17 10:00 | 6.2462 | 1.9038 | 115.7204
2023-10-17 11:00 | 6.2462 | 1.9038 | 115.7204
2023-10-17 12:00 | 6.2462 | 1.9038 | 115.7204
2023-10-17 13:00 | 6.2462 | 1.9038 | 115.7204
2023-10-17 14:00 | 6.2462 | 1.9038 | 115.7204
2023-10-17 15:00 | 6.2462 | 1.9038 | 115.7204
2023-10-17 16:00 | 6.2462 | 1.9038 | 115.7204
2023-10-17 17:00 | 6.2462 | 1.9038 | 115.7204
2023-10-17 18:00 | 6.2462 | 1.9038 | 115.7204
2023-10-17 19:00 | 6.2462 | 1.9038 | 115.7204
2023-10-17 20:00 | 6.2461 | 1.9038 | 115.7204
2023-10-17 21:00 | 6.241 | 1.9023 | 115.7189
2023-10-17 22:00 | 6.2369 | 1.901 | 115.7176
2023-10-17 23:00 | 6.2362 | 1.9008 | 115.7174
2023-10-18 | 6.2362 | 1.9008 | 115.7174
2023-10-18 01:00 | 6.2362 | 1.9008 | 115.7174
2023-10-18 02:00 | 6.2362 | 1.9008 | 115.7174
2023-10-18 03:00 | 6.2362 | 1.9008 | 115.7174
2023-10-18 04:00 | 6.2362 | 1.9008 | 115.7174
2023-10-18 05:00 | 6.2362 | 1.9008 | 115.7174
2023-10-18 06:00 | 6.2362 | 1.9008 | 115.7174
2023-10-18 07:00 | 6.2362 | 1.9008 | 115.7174
2023-10-18 08:00 | 6.2362 | 1.9008 | 115.7174
2023-10-18 09:00 | 6.2362 | 1.9008 | 115.7174
2023-10-18 10:00 | 6.2362 | 1.9008 | 115.7174
2023-10-18 11:00 | 6.2362 | 1.9008 | 115.7174
2023-10-18 12:00 | 6.2362 | 1.9008 | 115.7174
2023-10-18 13:00 | 6.2362 | 1.9008 | 115.7174
2023-10-18 14:00 | 6.2362 | 1.9008 | 115.7174
2023-10-18 15:00 | 6.2362 | 1.9008 | 115.7174
2023-10-18 16:00 | 6.2362 | 1.9008 | 115.7174
2023-10-18 17:00 | 6.2362 | 1.9008 | 115.7174
2023-10-18 18:00 | 6.2362 | 1.9008 | 115.7174
2023-10-18 19:00 | 6.2362 | 1.9008 | 115.7174
2023-10-18 20:00 | 6.2362 | 1.9008 | 115.7174
2023-10-18 21:00 | 6.2362 | 1.9008 | 115.7174
2023-10-18 22:00 | 6.2362 | 1.9008 | 115.7174
2023-10-18 23:00 | 6.2362 | 1.9008 | 115.7174
2023-10-19 | 6.2362 | 1.9008 | 115.7174
2023-10-19 01:00 | 6.2362 | 1.9008 | 115.7174
2023-10-19 02:00 | 6.2361 | 1.9008 | 115.7174
2023-10-19 03:00 | 6.2352 | 1.9005 | 115.7171
2023-10-19 04:00 | 6.2262 | 1.8977 | 115.7143
2023-10-19 05:00 | 6.2262 | 1.8977 | 115.7143
2023-10-19 06:00 | 6.2262 | 1.8977 | 115.7143
2023-10-19 07:00 | 6.2262 | 1.8977 | 115.7143
2023-10-19 08:00 | 6.2262 | 1.8977 | 115.7143
2023-10-19 09:00 | 6.2262 | 1.8977 | 115.7143
2023-10-19 10:00 | 6.2262 | 1.8977 | 115.7143
2023-10-19 11:00 | 6.2262 | 1.8977 | 115.7143
2023-10-19 12:00 | 6.2262 | 1.8977 | 115.7143
2023-10-19 13:00 | 6.2262 | 1.8977 | 115.7143
2023-10-19 14:00 | 6.2262 | 1.8977 | 115.7143
2023-10-19 15:00 | 6.2262 | 1.8977 | 115.7143
2023-10-19 16:00 | 6.2262 | 1.8977 | 115.7143
2023-10-19 17:00 | 6.2262 | 1.8977 | 115.7143
2023-10-19 18:00 | 6.2262 | 1.8977 | 115.7143
2023-10-19 19:00 | 6.2262 | 1.8977 | 115.7143
2023-10-19 20:00 | 6.2262 | 1.8977 | 115.7143
2023-10-19 21:00 | 6.2262 | 1.8977 | 115.7143
2023-10-19 22:00 | 6.2262 | 1.8977 | 115.7143
2023-10-19 23:00 | 6.2262 | 1.8977 | 115.7143
2023-10-20 | 6.2262 | 1.8977 | 115.7143
2023-10-20 01:00 | 6.2262 | 1.8977 | 115.7143
2023-10-20 02:00 | 6.2262 | 1.8977 | 115.7143
2023-10-20 03:00 | 6.2262 | 1.8977 | 115.7143
2023-10-20 04:00 | 6.2258 | 1.8976 | 115.7142
2023-10-20 05:00 | 6.2162 | 1.8947 | 115.7113
2023-10-20 06:00 | 6.2161 | 1.8947 | 115.7113
2023-10-20 07:00 | 6.2161 | 1.8947 | 115.7113
2023-10-20 08:00 | 6.2161 | 1.8947 | 115.7113
2023-10-20 09:00 | 6.2161 | 1.8947 | 115.7113
2023-10-20 10:00 | 6.2161 | 1.8947 | 115.7113
2023-10-20 11:00 | 6.2161 | 1.8947 | 115.7113
2023-10-20 12:00 | 6.2161 | 1.8947 | 115.7113
2023-10-20 13:00 | 6.2161 | 1.8947 | 115.7113
2023-10-20 14:00 | 6.2161 | 1.8947 | 115.7113
2023-10-20 15:00 | 6.2161 | 1.8947 | 115.7113
2023-10-20 16:00 | 6.2161 | 1.8947 | 115.7113
2023-10-20 17:00 | 6.2161 | 1.8947 | 115.7113
2023-10-20 18:00 | 6.2161 | 1.8947 | 115.7113
2023-10-20 19:00 | 6.2161 | 1.8947 | 115.7113
2023-10-20 20:00 | 6.2161 | 1.8947 | 115.7113
2023-10-20 21:00 | 6.2161 | 1.8947 | 115.7113
2023-10-20 22:00 | 6.2161 | 1.8947 | 115.7113
2023-10-20 23:00 | 6.2161 | 1.8947 | 115.7113
2023-10-21 | 6.2161 | 1.8947 | 115.7113
2023-10-21 01:00 | 6.2157 | 1.8945 | 115.7111
2023-10-21 02:00 | 6.2161 | 1.8947 | 115.7113
2023-10-21 03:00 | 6.2082 | 1.8923 | 115.7089
2023-10-21 04:00 | 6.2108 | 1.8931 | 115.7097
2023-10-21 05:00 | 6.2106 | 1.893 | 115.7096
2023-10-21 06:00 | 6.2061 | 1.8916 | 115.7082
2023-10-21 07:00 | 6.2061 | 1.8916 | 115.7082
2023-10-21 08:00 | 6.2061 | 1.8916 | 115.7082
2023-10-21 09:00 | 6.2061 | 1.8916 | 115.7082
2023-10-21 10:00 | 6.2061 | 1.8916 | 115.7082
2023-10-21 11:00 | 6.2061 | 1.8916 | 115.7082
2023-10-21 12:00 | 6.2061 | 1.8916 | 115.7082
2023-10-21 13:00 | 6.2061 | 1.8916 | 115.7082
2023-10-21 14:00 | 6.2061 | 1.8916 | 115.7082
2023-10-21 15:00 | 6.2061 | 1.8916 | 115.7082
2023-10-21 16:00 | 6.2061 | 1.8916 | 115.7082
2023-10-21 17:00 | 6.2061 | 1.8916 | 115.7082
2023-10-21 18:00 | 6.2061 | 1.8916 | 115.7082
2023-10-21 19:00 | 6.2061 | 1.8916 | 115.7082
2023-10-21 20:00 | 6.2061 | 1.8916 | 115.7082
2023-10-21 21:00 | 6.2061 | 1.8916 | 115.7082
2023-10-21 22:00 | 6.2061 | 1.8916 | 115.7082
2023-10-21 23:00 | 6.2061 | 1.8916 | 115.7082
2023-10-22 | 6.2061 | 1.8916 | 115.7082
2023-10-22 01:00 | 6.2061 | 1.8916 | 115.7082
2023-10-22 02:00 | 6.2061 | 1.8916 | 115.7082
2023-10-22 03:00 | 6.2052 | 1.8913 | 115.7079
2023-10-22 04:00 | 6.1996 | 1.8896 | 115.7062
2023-10-22 05:00 | 6.1961 | 1.8886 | 115.7052
2023-10-22 06:00 | 6.1961 | 1.8886 | 115.7052
2023-10-22 07:00 | 6.1961 | 1.8886 | 115.7052
2023-10-22 08:00 | 6.1961 | 1.8886 | 115.7052
2023-10-22 09:00 | 6.1961 | 1.8886 | 115.7052
2023-10-22 10:00 | 6.1961 | 1.8886 | 115.7052
2023-10-22 11:00 | 6.1961 | 1.8886 | 115.7052
2023-10-22 12:00 | 6.1961 | 1.8886 | 115.7052
2023-10-22 13:00 | 6.1961 | 1.8886 | 115.7052
2023-10-22 14:00 | 6.1961 | 1.8886 | 115.7052
2023-10-22 15:00 | 6.1961 | 1.8886 | 115.7052
2023-10-22 16:00 | 6.1961 | 1.8886 | 115.7052
2023-10-22 17:00 | 6.1961 | 1.8886 | 115.7052
2023-10-22 18:00 | 6.1961 | 1.8886 | 115.7052
2023-10-22 19:00 | 6.188 | 1.8861 | 115.7027
2023-10-22 20:00 | 6.1922 | 1.8874 | 115.704
2023-10-22 21:00 | 6.1861 | 1.8855 | 115.7021
2023-10-22 22:00 | 6.1861 | 1.8855 | 115.7021
2023-10-22 23:00 | 6.1861 | 1.8855 | 115.7021
2023-10-23 | 6.1861 | 1.8855 | 115.7021
2023-10-23 01:00 | 6.1861 | 1.8855 | 115.7021
2023-10-23 02:00 | 6.1861 | 1.8855 | 115.7021
2023-10-23 03:00 | 6.1861 | 1.8855 | 115.7021
2023-10-23 04:00 | 6.1861 | 1.8855 | 115.7021
2023-10-23 05:00 | 6.1859 | 1.8855 | 115.7021
2023-10-23 06:00 | 6.1861 | 1.8855 | 115.7021
2023-10-23 07:00 | 6.186 | 1.8855 | 115.7021
2023-10-23 08:00 | 6.176 | 1.8825 | 115.6991
2023-10-23 09:00 | 6.176 | 1.8825 | 115.6991
2023-10-23 10:00 | 6.176 | 1.8825 | 115.6991
2023-10-23 11:00 | 6.176 | 1.8825 | 115.6991
2023-10-23 12:00 | 6.1767 | 1.8827 | 115.6993
2023-10-23 13:00 | 6.176 | 1.8825 | 115.6991
2023-10-23 14:00 | 6.1783 | 1.8831 | 115.6997
2023-10-23 15:00 | 6.1846 | 1.8851 | 115.7017
2023-10-23 16:00 | 6.176 | 1.8825 | 115.6991
2023-10-23 17:00 | 6.176 | 1.8825 | 115.6991
2023-10-23 18:00 | 6.176 | 1.8825 | 115.6991
2023-10-23 19:00 | 6.176 | 1.8825 | 115.6991
2023-10-23 20:00 | 6.176 | 1.8825 | 115.6991
2023-10-23 21:00 | 6.176 | 1.8825 | 115.6991
2023-10-23 22:00 | 6.1755 | 1.8823 | 115.6989
2023-10-23 23:00 | 6.176 | 1.8824 | 115.699
2023-10-24 | 6.1671 | 1.8797 | 115.6963
2023-10-24 01:00 | 6.166 | 1.8794 | 115.696
2023-10-24 02:00 | 6.166 | 1.8794 | 115.696
2023-10-24 03:00 | 6.166 | 1.8794 | 115.696
2023-10-24 04:00 | 6.166 | 1.8794 | 115.696
2023-10-24 05:00 | 6.166 | 1.8794 | 115.696
2023-10-24 06:00 | 6.166 | 1.8794 | 115.696
2023-10-24 07:00 | 6.166 | 1.8794 | 115.696
2023-10-24 08:00 | 6.166 | 1.8794 | 115.696
2023-10-24 09:00 | 6.166 | 1.8794 | 115.696
2023-10-24 10:00 | 6.166 | 1.8794 | 115.696
2023-10-24 11:00 | 6.166 | 1.8794 | 115.696
2023-10-24 12:00 | 6.166 | 1.8794 | 115.696
2023-10-24 13:00 | 6.166 | 1.8794 | 115.696
2023-10-24 14:00 | 6.166 | 1.8794 | 115.696
2023-10-24 15:00 | 6.169 | 1.8803 | 115.6969
2023-10-24 16:00 | 6.166 | 1.8794 | 115.696
2023-10-24 17:00 | 6.166 | 1.8794 | 115.696
2023-10-24 18:00 | 6.166 | 1.8794 | 115.696
2023-10-24 19:00 | 6.166 | 1.8794 | 115.696
2023-10-24 20:00 | 6.166 | 1.8794 | 115.696
2023-10-24 21:00 | 6.166 | 1.8794 | 115.696
2023-10-24 22:00 | 6.166 | 1.8794 | 115.696
2023-10-24 23:00 | 6.166 | 1.8794 | 115.696
2023-10-25 | 6.166 | 1.8794 | 115.696
2023-10-25 01:00 | 6.166 | 1.8794 | 115.696
2023-10-25 02:00 | 6.166 | 1.8794 | 115.696
2023-10-25 03:00 | 6.156 | 1.8763 | 115.6929
2023-10-25 04:00 | 6.166 | 1.8794 | 115.696
2023-10-25 05:00 | 6.166 | 1.8794 | 115.696
2023-10-25 06:00 | 6.1586 | 1.8771 | 115.6937
2023-10-25 07:00 | 6.156 | 1.8763 | 115.6929
2023-10-25 08:00 | 6.156 | 1.8763 | 115.6929
2023-10-25 09:00 | 6.156 | 1.8763 | 115.6929
2023-10-25 10:00 | 6.156 | 1.8763 | 115.6929
2023-10-25 11:00 | 6.156 | 1.8763 | 115.6929
2023-10-25 12:00 | 6.156 | 1.8763 | 115.6929
2023-10-25 13:00 | 6.156 | 1.8763 | 115.6929
2023-10-25 14:00 | 0 | 0 | 113.8166
2023-10-25 15:00 | 0 | 0 | 113.8166
2023-10-25 16:00 | 0 | 0 | 113.8166
2023-10-25 17:00 | 0 | 0 | 113.8166
2023-10-25 18:00 | 0 | 0 | 113.8166
2023-10-25 19:00 | 0 | 0 | 113.8166
2023-10-25 20:00 | 0 | 0 | 113.8166
2023-10-25 21:00 | 0 | 0 | 113.8166
2023-10-25 22:00 | 0 | 0 | 113.8166
2023-10-25 23:00 | 0 | 0 | 113.8166
2023-10-26 | 0 | 0 | 113.8166
2023-10-26 01:00 | 0 | 0 | 113.8166
2023-10-26 02:00 | 0 | 0 | 113.8166
2023-10-26 03:00 | 0 | 0 | 113.8166
2023-10-26 04:00 | 0 | 0 | 113.8166
2023-10-26 05:00 | 0 | 0 | 113.8166
2023-10-26 06:00 | 0 | 0 | 113.8166
2023-10-26 07:00 | 0 | 0 | 113.8166
2023-10-26 08:00 | 6.1262 | 1.8673 | 115.6839
2023-10-26 09:00 | 6.1275 | 1.8677 | 115.6843
2023-10-26 10:00 | 6.1265 | 1.8674 | 115.684
2023-10-26 11:00 | 6.1259 | 1.8672 | 115.6838
2023-10-26 12:00 | 6.1259 | 1.8672 | 115.6838
2023-10-26 13:00 | 6.1259 | 1.8672 | 115.6838
2023-10-26 14:00 | 6.1259 | 1.8672 | 115.6838
2023-10-26 15:00 | 6.1259 | 1.8672 | 115.6838
2023-10-26 16:00 | 6.1259 | 1.8672 | 115.6838
2023-10-26 17:00 | 6.1259 | 1.8672 | 115.6838
2023-10-26 18:00 | 6.1259 | 1.8672 | 115.6838
2023-10-26 19:00 | 6.1259 | 1.8672 | 115.6838
2023-10-26 20:00 | 6.1259 | 1.8672 | 115.6838
2023-10-26 21:00 | 6.1259 | 1.8672 | 115.6838
2023-10-26 22:00 | 6.1259 | 1.8672 | 115.6838
2023-10-26 23:00 | 6.118 | 1.8648 | 115.6814
2023-10-27 | 6.117 | 1.8645 | 115.6811
2023-10-27 01:00 | 6.1159 | 1.8641 | 115.6807
2023-10-27 02:00 | 6.1159 | 1.8641 | 115.6807
2023-10-27 03:00 | 6.1159 | 1.8641 | 115.6807
2023-10-27 04:00 | 6.1159 | 1.8641 | 115.6807
2023-10-27 05:00 | 6.1159 | 1.8641 | 115.6807
2023-10-27 06:00 | 6.1159 | 1.8641 | 115.6807
2023-10-27 07:00 | 6.1159 | 1.8641 | 115.6807
2023-10-27 08:00 | 6.1159 | 1.8641 | 115.6807
2023-10-27 09:00 | 6.1159 | 1.8641 | 115.6807
2023-10-27 10:00 | 6.1159 | 1.8641 | 115.6807
2023-10-27 11:00 | 6.1091 | 1.8621 | 115.6787
2023-10-27 12:00 | 6.1066 | 1.8613 | 115.6779
2023-10-27 13:00 | 6.1159 | 1.8641 | 115.6807
2023-10-27 14:00 | 6.1123 | 1.863 | 115.6796
2023-10-27 15:00 | 6.1072 | 1.8615 | 115.6781
2023-10-27 16:00 | 6.1097 | 1.8622 | 115.6788
2023-10-27 17:00 | 6.1059 | 1.8611 | 115.6777
2023-10-27 18:00 | 6.1059 | 1.8611 | 115.6777
2023-10-27 19:00 | 6.1059 | 1.8611 | 115.6777
2023-10-27 20:00 | 6.1059 | 1.8611 | 115.6777
2023-10-27 21:00 | 6.1059 | 1.8611 | 115.6777
2023-10-27 22:00 | 6.1059 | 1.8611 | 115.6777
2023-10-27 23:00 | 6.1059 | 1.8611 | 115.6777
2023-10-28 | 6.1059 | 1.8611 | 115.6777
2023-10-28 01:00 | 6.1059 | 1.8611 | 115.6777
2023-10-28 02:00 | 6.1059 | 1.8611 | 115.6777
2023-10-28 03:00 | 6.1059 | 1.8611 | 115.6777
2023-10-28 04:00 | 6.1059 | 1.8611 | 115.6777
2023-10-28 05:00 | 6.1059 | 1.8611 | 115.6777
2023-10-28 06:00 | 6.1059 | 1.8611 | 115.6777
2023-10-28 07:00 | 6.1059 | 1.8611 | 115.6777
2023-10-28 08:00 | 6.1041 | 1.8605 | 115.6771
2023-10-28 09:00 | 6.0958 | 1.858 | 115.6746
2023-10-28 10:00 | 6.0958 | 1.858 | 115.6746
2023-10-28 11:00 | 6.1008 | 1.8595 | 115.6761
2023-10-28 12:00 | 6.0958 | 1.858 | 115.6746
2023-10-28 13:00 | 6.0958 | 1.858 | 115.6746
2023-10-28 14:00 | 6.0963 | 1.8582 | 115.6748
2023-10-28 15:00 | 6.0958 | 1.858 | 115.6746
2023-10-28 16:00 | 6.0958 | 1.858 | 115.6746
2023-10-28 17:00 | 6.0958 | 1.858 | 115.6746
2023-10-28 18:00 | 6.0958 | 1.858 | 115.6746
2023-10-28 19:00 | 6.0958 | 1.858 | 115.6746
2023-10-28 20:00 | 6.0958 | 1.858 | 115.6746
2023-10-28 21:00 | 6.0958 | 1.858 | 115.6746
2023-10-28 22:00 | 6.0958 | 1.858 | 115.6746
2023-10-28 23:00 | 6.0958 | 1.858 | 115.6746
2023-10-29 | 6.0958 | 1.858 | 115.6746
2023-10-29 01:00 | 6.0955 | 1.8579 | 115.6745
2023-10-29 02:00 | 6.0891 | 1.8559 | 115.6725
2023-10-29 03:00 | 6.086 | 1.855 | 115.6716
2023-10-29 04:00 | 6.0905 | 1.8564 | 115.673
2023-10-29 05:00 | 6.0858 | 1.855 | 115.6716
2023-10-29 06:00 | 6.0858 | 1.855 | 115.6716
2023-10-29 07:00 | 6.0858 | 1.855 | 115.6716
2023-10-29 08:00 | 6.0858 | 1.855 | 115.6716
2023-10-29 09:00 | 6.0858 | 1.855 | 115.6716
2023-10-29 10:00 | 6.0858 | 1.855 | 115.6716
2023-10-29 11:00 | 6.0858 | 1.855 | 115.6716
2023-10-29 12:00 | 6.0858 | 1.855 | 115.6716
2023-10-29 13:00 | 6.0858 | 1.855 | 115.6716
2023-10-29 14:00 | 6.0858 | 1.855 | 115.6716
2023-10-29 15:00 | 6.0858 | 1.855 | 115.6716
2023-10-29 16:00 | 6.0858 | 1.855 | 115.6716
2023-10-29 17:00 | 6.0858 | 1.855 | 115.6716
2023-10-29 18:00 | 6.0858 | 1.855 | 115.6716
2023-10-29 19:00 | 6.0858 | 1.855 | 115.6716
2023-10-29 20:00 | 6.0858 | 1.855 | 115.6716
2023-10-29 21:00 | 6.0858 | 1.855 | 115.6716
2023-10-29 22:00 | 6.0858 | 1.855 | 115.6716
2023-10-29 23:00 | 6.0858 | 1.855 | 115.6716
2023-10-30 | 6.0858 | 1.855 | 115.6716
2023-10-30 01:00 | 6.0858 | 1.855 | 115.6716
2023-10-30 02:00 | 6.0858 | 1.855 | 115.6716
2023-10-30 03:00 | 6.0858 | 1.855 | 115.6716
2023-10-30 04:00 | 6.0858 | 1.855 | 115.6716
2023-10-30 05:00 | 6.0858 | 1.855 | 115.6716
2023-10-30 06:00 | 6.0858 | 1.855 | 115.6716
2023-10-30 07:00 | 6.0758 | 1.8519 | 115.6685
2023-10-30 08:00 | 6.0788 | 1.8528 | 115.6694
2023-10-30 09:00 | 6.0758 | 1.8519 | 115.6685
2023-10-30 10:00 | 6.0758 | 1.8519 | 115.6685
2023-10-30 11:00 | 6.0758 | 1.8519 | 115.6685
2023-10-30 12:00 | 6.0758 | 1.8519 | 115.6685
2023-10-30 13:00 | 6.0758 | 1.8519 | 115.6685
2023-10-30 14:00 | 6.0798 | 1.8531 | 115.6697
2023-10-30 15:00 | 6.0758 | 1.8519 | 115.6685
2023-10-30 16:00 | 6.0758 | 1.8519 | 115.6685
2023-10-30 17:00 | 6.0758 | 1.8519 | 115.6685
2023-10-30 18:00 | 6.0758 | 1.8519 | 115.6685
2023-10-30 19:00 | 6.0758 | 1.8519 | 115.6685
2023-10-30 20:00 | 6.0758 | 1.8519 | 115.6685
2023-10-30 21:00 | 6.0758 | 1.8519 | 115.6685
2023-10-30 22:00 | 6.0758 | 1.8519 | 115.6685
2023-10-30 23:00 | 6.0758 | 1.8519 | 115.6685
2023-10-31 | 6.0758 | 1.8519 | 115.6685
2023-10-31 01:00 | 6.0758 | 1.8519 | 115.6685
2023-10-31 02:00 | 6.0758 | 1.8519 | 115.6685
2023-10-31 03:00 | 6.0758 | 1.8519 | 115.6685
2023-10-31 04:00 | 6.0758 | 1.8519 | 115.6685
2023-10-31 05:00 | 6.0758 | 1.8519 | 115.6685

## 199-H3-26
Well name | 199-H3-26
P&T ID | LT_HE37
Transducer level (ft bgs) | 40.55
Transducer level (m bgs) | 12.3596
Elevation at the well head (m) | 127.99
Elevation of the transducer (m) | 115.6304
bgs = below ground surface
Date and Time | LT_Level Transducer Raw Data ft (ft above the transducer) | LT_Level Transducer Raw Data in meters | Elevation of the water level in the well (m) | Comments
10/3/2022 12:59:43 PM | 2.4818 | 0.75644 | 116.3868 | EDA No data available
2022-10-03 14:00 | 2.4815 | 0.75635 | 116.3867
2022-10-03 15:00 | 2.4813 | 0.7563 | 116.3867
2022-10-03 16:00 | 2.4822 | 0.75656 | 116.3869
2022-10-03 17:00 | 2.4804 | 0.75604 | 116.3864
2022-10-03 18:00 | 2.4816 | 0.7564 | 116.3868
2022-10-03 19:00 | 2.4808 | 0.75616 | 116.3865
2022-10-03 20:00 | 2.479 | 0.7556 | 116.386
2022-10-03 21:00 | 2.4825 | 0.75666 | 116.387
2022-10-03 22:00 | 2.4815 | 0.75635 | 116.3867
2022-10-03 23:00 | 2.4804 | 0.75601 | 116.3864
2022-10-04 | 2.4794 | 0.75573 | 116.3861
2022-10-04 01:00 | 2.4795 | 0.75575 | 116.3861
2022-10-04 02:00 | 2.4638 | 0.75097 | 116.3813
2022-10-04 03:00 | 2.4564 | 0.74871 | 116.3791
2022-10-04 04:00 | 2.4564 | 0.7487 | 116.3791
2022-10-04 05:00 | 2.4569 | 0.74885 | 116.3792
2022-10-04 06:00 | 2.4564 | 0.7487 | 116.3791
2022-10-04 07:00 | 2.4564 | 0.7487 | 116.3791
2022-10-04 08:00 | 2.4564 | 0.7487 | 116.3791
2022-10-04 09:00 | 2.4568 | 0.74882 | 116.3792
2022-10-04 10:00 | 2.4565 | 0.74875 | 116.3791
2022-10-04 11:00 | 2.4564 | 0.7487 | 116.3791
2022-10-04 12:00 | 2.4564 | 0.7487 | 116.3791
2022-10-04 13:00 | 2.4564 | 0.7487 | 116.3791
2022-10-04 14:00 | 2.4565 | 0.74874 | 116.3791
2022-10-04 15:00 | 2.4564 | 0.7487 | 116.3791
2022-10-04 16:00 | 2.4556 | 0.74846 | 116.3788
2022-10-04 17:00 | 2.4561 | 0.74863 | 116.379
2022-10-04 18:00 | 2.4564 | 0.7487 | 116.3791
2022-10-04 19:00 | 2.4564 | 0.7487 | 116.3791
2022-10-04 20:00 | 2.4564 | 0.7487 | 116.3791
2022-10-04 21:00 | 2.4564 | 0.7487 | 116.3791
2022-10-04 22:00 | 2.4564 | 0.7487 | 116.3791
2022-10-04 23:00 | 2.4564 | 0.7487 | 116.3791
2022-10-05 | 2.4567 | 0.7488 | 116.3792
2022-10-05 01:00 | 2.4535 | 0.74784 | 116.3782
2022-10-05 02:00 | 2.4361 | 0.74252 | 116.3729
2022-10-05 03:00 | 2.4336 | 0.74175 | 116.3721
2022-10-05 04:00 | 2.435 | 0.74219 | 116.3726
2022-10-05 05:00 | 2.4363 | 0.74259 | 116.373
2022-10-05 06:00 | 2.4358 | 0.74243 | 116.3728
2022-10-05 07:00 | 2.4354 | 0.74231 | 116.3727
2022-10-05 08:00 | 2.4351 | 0.7422 | 116.3726
2022-10-05 09:00 | 2.4354 | 0.74231 | 116.3727
2022-10-05 10:00 | 2.4362 | 0.74255 | 116.3729
2022-10-05 11:00 | 2.4328 | 0.7415 | 116.3719
2022-10-05 12:00 | 2.4362 | 0.74254 | 116.3729
2022-10-05 13:00 | 2.4338 | 0.74182 | 116.3722
2022-10-05 14:00 | 2.4334 | 0.74169 | 116.3721
2022-10-05 15:00 | 2.4363 | 0.74259 | 116.373
2022-10-05 16:00 | 2.433 | 0.74158 | 116.3719
2022-10-05 17:00 | 2.4328 | 0.74152 | 116.3719
2022-10-05 18:00 | 2.4363 | 0.74258 | 116.3729
2022-10-05 19:00 | 2.4342 | 0.74194 | 116.3723
2022-10-05 20:00 | 2.4355 | 0.74235 | 116.3727
2022-10-05 21:00 | 2.4358 | 0.74243 | 116.3728
2022-10-05 22:00 | 2.4359 | 0.74246 | 116.3728
2022-10-05 23:00 | 2.4353 | 0.74228 | 116.3726
2022-10-06 | 2.4355 | 0.74235 | 116.3727
2022-10-06 01:00 | 2.4355 | 0.74234 | 116.3727
2022-10-06 02:00 | 2.4322 | 0.74133 | 116.3717
2022-10-06 03:00 | 2.4125 | 0.73533 | 116.3657
2022-10-06 04:00 | 2.4241 | 0.73887 | 116.3692
2022-10-06 05:00 | 2.4124 | 0.73531 | 116.3657
2022-10-06 06:00 | 2.4114 | 0.73501 | 116.3654
2022-10-06 07:00 | 2.4139 | 0.73575 | 116.3661
2022-10-06 08:00 | 2.4116 | 0.73505 | 116.3654
2022-10-06 09:00 | 2.4112 | 0.73494 | 116.3653
2022-10-06 10:00 | 2.4127 | 0.7354 | 116.3658
2022-10-06 11:00 | 2.4111 | 0.73491 | 116.3653
2022-10-06 12:00 | 2.4115 | 0.73501 | 116.3654
2022-10-06 13:00 | 2.4124 | 0.73531 | 116.3657
2022-10-06 14:00 | 2.4119 | 0.73515 | 116.3655
2022-10-06 15:00 | 2.4099 | 0.73453 | 116.3649
2022-10-06 16:00 | 2.4116 | 0.73507 | 116.3654
2022-10-06 17:00 | 2.4115 | 0.73502 | 116.3654
2022-10-06 18:00 | 2.4112 | 0.73494 | 116.3653
2022-10-06 19:00 | 2.4123 | 0.73526 | 116.3656
2022-10-06 20:00 | 2.4094 | 0.73437 | 116.3647
2022-10-06 21:00 | 2.4118 | 0.73511 | 116.3655
2022-10-06 22:00 | 2.4118 | 0.73511 | 116.3655
2022-10-06 23:00 | 2.4132 | 0.73555 | 116.3659
2022-10-07 | 2.4116 | 0.73506 | 116.3654
2022-10-07 01:00 | 2.4093 | 0.73435 | 116.3647
2022-10-07 02:00 | 2.4093 | 0.73435 | 116.3647
2022-10-07 03:00 | 2.4108 | 0.73481 | 116.3652
2022-10-07 04:00 | 2.4012 | 0.73189 | 116.3622
2022-10-07 05:00 | 2.4028 | 0.73237 | 116.3627
2022-10-07 06:00 | 2.3872 | 0.72763 | 116.358
2022-10-07 07:00 | 2.388 | 0.72787 | 116.3582
2022-10-07 08:00 | 2.3867 | 0.72748 | 116.3578
2022-10-07 09:00 | 2.3882 | 0.72792 | 116.3583
2022-10-07 10:00 | 2.3864 | 0.72737 | 116.3577
2022-10-07 11:00 | 2.3884 | 0.728 | 116.3584
2022-10-07 12:00 | 2.387 | 0.72756 | 116.3579
2022-10-07 13:00 | 2.387 | 0.72755 | 116.3579
2022-10-07 14:00 | 2.3874 | 0.72769 | 116.358
2022-10-07 15:00 | 2.3862 | 0.72732 | 116.3577
2022-10-07 16:00 | 2.3862 | 0.72731 | 116.3577
2022-10-07 17:00 | 2.3864 | 0.72736 | 116.3577
2022-10-07 18:00 | 2.3862 | 0.72731 | 116.3577
2022-10-07 19:00 | 2.3862 | 0.72732 | 116.3577
2022-10-07 20:00 | 2.3862 | 0.72731 | 116.3577
2022-10-07 21:00 | 2.3862 | 0.72731 | 116.3577
2022-10-07 22:00 | 2.3868 | 0.72749 | 116.3579
2022-10-07 23:00 | 2.3863 | 0.72734 | 116.3577
2022-10-08 | 2.3865 | 0.72741 | 116.3578
2022-10-08 01:00 | 2.388 | 0.72786 | 116.3582
2022-10-08 02:00 | 2.3897 | 0.72839 | 116.3587
2022-10-08 03:00 | 2.3899 | 0.72843 | 116.3588
2022-10-08 04:00 | 2.387 | 0.72755 | 116.3579
2022-10-08 05:00 | 2.387 | 0.72756 | 116.3579
2022-10-08 06:00 | 2.3905 | 0.72864 | 116.359
2022-10-08 07:00 | 2.3864 | 0.72736 | 116.3577
2022-10-08 08:00 | 2.3874 | 0.72769 | 116.358
2022-10-08 09:00 | 2.3855 | 0.72709 | 116.3574
2022-10-08 10:00 | 2.3845 | 0.72681 | 116.3572
2022-10-08 11:00 | 2.3862 | 0.72731 | 116.3577
2022-10-08 12:00 | 2.3862 | 0.72731 | 116.3577
2022-10-08 13:00 | 2.3862 | 0.72731 | 116.3577
2022-10-08 14:00 | 2.387 | 0.72757 | 116.3579
2022-10-08 15:00 | 2.3862 | 0.72731 | 116.3577
2022-10-08 16:00 | 2.3862 | 0.72731 | 116.3577
2022-10-08 17:00 | 2.3862 | 0.72731 | 116.3577
2022-10-08 18:00 | 2.3784 | 0.72493 | 116.3553
2022-10-08 19:00 | 2.3653 | 0.72093 | 116.3513
2022-10-08 20:00 | 2.3661 | 0.72119 | 116.3516
2022-10-08 21:00 | 2.3654 | 0.72096 | 116.3513
2022-10-08 22:00 | 2.3648 | 0.7208 | 116.3512
2022-10-08 23:00 | 2.3661 | 0.7212 | 116.3516
2022-10-09 | 2.3661 | 0.72119 | 116.3516
2022-10-09 01:00 | 2.366 | 0.72115 | 116.3515
2022-10-09 02:00 | 2.3661 | 0.72118 | 116.3515
2022-10-09 03:00 | 2.3663 | 0.72125 | 116.3516
2022-10-09 04:00 | 2.3662 | 0.72122 | 116.3516
2022-10-09 05:00 | 2.3661 | 0.72119 | 116.3516
2022-10-09 06:00 | 2.3661 | 0.7212 | 116.3516
2022-10-09 07:00 | 2.3661 | 0.7212 | 116.3516
2022-10-09 08:00 | 2.3661 | 0.72119 | 116.3515
2022-10-09 09:00 | 2.366 | 0.72116 | 116.3515
2022-10-09 10:00 | 2.3661 | 0.7212 | 116.3516
2022-10-09 11:00 | 2.3661 | 0.7212 | 116.3516
2022-10-09 12:00 | 2.3661 | 0.72119 | 116.3515
2022-10-09 13:00 | 2.3661 | 0.7212 | 116.3516
2022-10-09 14:00 | 2.3661 | 0.7212 | 116.3516
2022-10-09 15:00 | 2.3661 | 0.7212 | 116.3516
2022-10-09 16:00 | 2.3659 | 0.72113 | 116.3515
2022-10-09 17:00 | 2.3661 | 0.72118 | 116.3515
2022-10-09 18:00 | 2.3665 | 0.72132 | 116.3517
2022-10-09 19:00 | 2.3661 | 0.7212 | 116.3516
2022-10-09 20:00 | 2.3665 | 0.7213 | 116.3517
2022-10-09 21:00 | 2.3648 | 0.72078 | 116.3511
2022-10-09 22:00 | 2.3657 | 0.72108 | 116.3514
2022-10-09 23:00 | 2.3569 | 0.71839 | 116.3487
2022-10-10 | 2.3543 | 0.7176 | 116.348
2022-10-10 01:00 | 2.3465 | 0.71521 | 116.3456
2022-10-10 02:00 | 2.3468 | 0.71532 | 116.3457
2022-10-10 03:00 | 2.3461 | 0.71509 | 116.3455
2022-10-10 04:00 | 2.3462 | 0.71512 | 116.3455
2022-10-10 05:00 | 2.3458 | 0.715 | 116.3454
2022-10-10 06:00 | 2.3461 | 0.71509 | 116.3454
2022-10-10 07:00 | 2.3461 | 0.71509 | 116.3454
2022-10-10 08:00 | 2.3452 | 0.71482 | 116.3452
2022-10-10 09:00 | 2.3461 | 0.71509 | 116.3454
2022-10-10 10:00 | 2.3461 | 0.71509 | 116.3454
2022-10-10 11:00 | 2.3461 | 0.71509 | 116.3454
2022-10-10 12:00 | 2.346 | 0.71507 | 116.3454
2022-10-10 13:00 | 2.3594 | 0.71913 | 116.3495
2022-10-10 14:00 | 2.3661 | 0.7212 | 116.3516
2022-10-10 15:00 | 2.3661 | 0.7212 | 116.3516
2022-10-10 16:00 | 2.3634 | 0.72037 | 116.3507
2022-10-10 17:00 | 2.3499 | 0.71624 | 116.3466
2022-10-10 18:00 | 2.3448 | 0.7147 | 116.3451
2022-10-10 19:00 | 2.3461 | 0.71508 | 116.3454
2022-10-10 20:00 | 2.3461 | 0.71509 | 116.3454
2022-10-10 21:00 | 2.346 | 0.71506 | 116.3454
2022-10-10 22:00 | 2.3454 | 0.71488 | 116.3452
2022-10-10 23:00 | 2.3461 | 0.71509 | 116.3454
2022-10-11 | 2.3453 | 0.71485 | 116.3452
2022-10-11 01:00 | 2.3455 | 0.71491 | 116.3453
2022-10-11 02:00 | 2.3458 | 0.71499 | 116.3454
2022-10-11 03:00 | 2.3255 | 0.70881 | 116.3392
2022-10-11 04:00 | 2.326 | 0.70895 | 116.3393
2022-10-11 05:00 | 2.3252 | 0.70871 | 116.3391
2022-10-11 06:00 | 2.3255 | 0.7088 | 116.3392
2022-10-11 07:00 | 2.3259 | 0.70894 | 116.3393
2022-10-11 08:00 | 2.3259 | 0.70893 | 116.3393
2022-10-11 09:00 | 2.326 | 0.70898 | 116.3393
2022-10-11 10:00 | 2.326 | 0.70898 | 116.3393
2022-10-11 11:00 | 2.3222 | 0.70781 | 116.3382
2022-10-11 12:00 | 2.3258 | 0.70892 | 116.3393
2022-10-11 13:00 | 2.3258 | 0.70891 | 116.3393
2022-10-11 14:00 | 2.3258 | 0.70892 | 116.3393
2022-10-11 15:00 | 2.3238 | 0.70829 | 116.3387
2022-10-11 16:00 | 2.3239 | 0.70832 | 116.3387
2022-10-11 17:00 | 2.3253 | 0.70874 | 116.3391
2022-10-11 18:00 | 2.3231 | 0.70809 | 116.3384
2022-10-11 19:00 | 2.3237 | 0.70827 | 116.3386
2022-10-11 20:00 | 2.3255 | 0.70881 | 116.3392
2022-10-11 21:00 | 2.3112 | 0.70446 | 116.3348
2022-10-11 22:00 | 2.3055 | 0.70273 | 116.3331
2022-10-11 23:00 | 2.3021 | 0.70168 | 116.332
2022-10-12 | 2.3007 | 0.70126 | 116.3316
2022-10-12 01:00 | 2.3052 | 0.70264 | 116.333
2022-10-12 02:00 | 2.3026 | 0.70183 | 116.3322
2022-10-12 03:00 | 2.3021 | 0.70168 | 116.332
2022-10-12 04:00 | 2.3036 | 0.70214 | 116.3325
2022-10-12 05:00 | 2.3017 | 0.70155 | 116.3319
2022-10-12 06:00 | 2.3008 | 0.70129 | 116.3317
2022-10-12 07:00 | 2.3027 | 0.70187 | 116.3322
2022-10-12 08:00 | 2.3006 | 0.70122 | 116.3316
2022-10-12 09:00 | 2.301 | 0.70135 | 116.3317
2022-10-12 10:00 | 2.3025 | 0.70179 | 116.3321
2022-10-12 11:00 | 2.3017 | 0.70156 | 116.3319
2022-10-12 12:00 | 2.2998 | 0.70097 | 116.3313
2022-10-12 13:00 | 2.301 | 0.70133 | 116.3317
2022-10-12 14:00 | 2.3018 | 0.70158 | 116.3319
2022-10-12 15:00 | 2.2987 | 0.70064 | 116.331
2022-10-12 16:00 | 2.2997 | 0.70096 | 116.3313
2022-10-12 17:00 | 2.3013 | 0.70144 | 116.3318
2022-10-12 18:00 | 2.3009 | 0.7013 | 116.3317
2022-10-12 19:00 | 2.3001 | 0.70108 | 116.3314
2022-10-12 20:00 | 2.3024 | 0.70178 | 116.3321
2022-10-12 21:00 | 2.2864 | 0.69691 | 116.3273
2022-10-12 22:00 | 2.2809 | 0.69522 | 116.3256
2022-10-12 23:00 | 2.2783 | 0.69441 | 116.3248
2022-10-13 | 2.2809 | 0.69523 | 116.3256
2022-10-13 01:00 | 2.2763 | 0.69382 | 116.3242
2022-10-13 02:00 | 2.2813 | 0.69535 | 116.3257
2022-10-13 03:00 | 2.2808 | 0.69519 | 116.3255
2022-10-13 04:00 | 2.2805 | 0.6951 | 116.3255
2022-10-13 05:00 | 2.2819 | 0.69553 | 116.3259
2022-10-13 06:00 | 2.2811 | 0.69528 | 116.3256
2022-10-13 07:00 | 2.283 | 0.69585 | 116.3262
2022-10-13 08:00 | 2.2815 | 0.69539 | 116.3258
2022-10-13 09:00 | 2.2812 | 0.6953 | 116.3257
2022-10-13 10:00 | 2.2776 | 0.69421 | 116.3246
2022-10-13 11:00 | 2.2792 | 0.69469 | 116.325
2022-10-13 12:00 | 2.2759 | 0.6937 | 116.3241
2022-10-13 13:00 | 2.2784 | 0.69446 | 116.3248
2022-10-13 14:00 | 2.2789 | 0.69462 | 116.325
2022-10-13 15:00 | 2.2762 | 0.69378 | 116.3241
2022-10-13 16:00 | 2.2763 | 0.69383 | 116.3242
2022-10-13 17:00 | 2.2778 | 0.69426 | 116.3246
2022-10-13 18:00 | 2.2773 | 0.69411 | 116.3245
2022-10-13 19:00 | 2.2789 | 0.6946 | 116.325
2022-10-13 20:00 | 2.2759 | 0.6937 | 116.3241
2022-10-13 21:00 | 2.2761 | 0.69375 | 116.3241
2022-10-13 22:00 | 2.2799 | 0.69492 | 116.3253
2022-10-13 23:00 | 2.2797 | 0.69486 | 116.3252
2022-10-14 | 2.282 | 0.69555 | 116.3259
2022-10-14 01:00 | 2.2797 | 0.69484 | 116.3252
2022-10-14 02:00 | 2.2805 | 0.69509 | 116.3254
2022-10-14 03:00 | 2.2805 | 0.69509 | 116.3255
2022-10-14 04:00 | 2.2757 | 0.69363 | 116.324
2022-10-14 05:00 | 2.274 | 0.69311 | 116.3235
2022-10-14 06:00 | 2.2721 | 0.69254 | 116.3229
2022-10-14 07:00 | 2.2677 | 0.6912 | 116.3216
2022-10-14 08:00 | 2.2564 | 0.68775 | 116.3181
2022-10-14 09:00 | 2.2578 | 0.68819 | 116.3185
2022-10-14 10:00 | 2.2591 | 0.68858 | 116.3189
2022-10-14 11:00 | 2.2559 | 0.68759 | 116.3179
2022-10-14 12:00 | 2.2567 | 0.68784 | 116.3182
2022-10-14 13:00 | 2.2565 | 0.68779 | 116.3182
2022-10-14 14:00 | 2.2762 | 0.6938 | 116.3242
2022-10-14 15:00 | 2.2561 | 0.68766 | 116.318
2022-10-14 16:00 | 2.2559 | 0.68759 | 116.3179
2022-10-14 17:00 | 2.2559 | 0.68759 | 116.3179
2022-10-14 18:00 | 2.2573 | 0.68803 | 116.3184
2022-10-14 19:00 | 2.2559 | 0.68759 | 116.3179
2022-10-14 20:00 | 2.2563 | 0.68772 | 116.3181
2022-10-14 21:00 | 2.2579 | 0.68821 | 116.3186
2022-10-14 22:00 | 2.2559 | 0.68759 | 116.3179
2022-10-14 23:00 | 2.2567 | 0.68785 | 116.3182
2022-10-15 | 2.2569 | 0.68792 | 116.3183
2022-10-15 01:00 | 2.2568 | 0.68787 | 116.3182
2022-10-15 02:00 | 2.2559 | 0.68759 | 116.3179
2022-10-15 03:00 | 2.2606 | 0.68902 | 116.3194
2022-10-15 04:00 | 2.26 | 0.68886 | 116.3192
2022-10-15 05:00 | 2.2613 | 0.68923 | 116.3196
2022-10-15 06:00 | 2.2596 | 0.68873 | 116.3191
2022-10-15 07:00 | 2.2528 | 0.68664 | 116.317
2022-10-15 08:00 | 2.2358 | 0.68147 | 116.3118
2022-10-15 09:00 | 2.2358 | 0.68147 | 116.3118
2022-10-15 10:00 | 2.2363 | 0.68163 | 116.312
2022-10-15 11:00 | 2.2358 | 0.68147 | 116.3118
2022-10-15 12:00 | 2.2358 | 0.68147 | 116.3118
2022-10-15 13:00 | 2.2358 | 0.68147 | 116.3118
2022-10-15 14:00 | 2.2371 | 0.68186 | 116.3122
2022-10-15 15:00 | 2.2402 | 0.68281 | 116.3132
2022-10-15 16:00 | 2.2374 | 0.68197 | 116.3123
2022-10-15 17:00 | 2.2358 | 0.68147 | 116.3118
2022-10-15 18:00 | 2.2368 | 0.68177 | 116.3121
2022-10-15 19:00 | 2.2375 | 0.68198 | 116.3123
2022-10-15 20:00 | 2.2358 | 0.68147 | 116.3118
2022-10-15 21:00 | 2.2359 | 0.68149 | 116.3118
2022-10-15 22:00 | 2.2358 | 0.68147 | 116.3118
2022-10-15 23:00 | 2.2361 | 0.68155 | 116.3119
2022-10-16 | 2.2359 | 0.6815 | 116.3119
2022-10-16 01:00 | 2.2358 | 0.68147 | 116.3118
2022-10-16 02:00 | 2.236 | 0.68154 | 116.3119
2022-10-16 03:00 | 2.2363 | 0.68161 | 116.312
2022-10-16 04:00 | 2.2358 | 0.68148 | 116.3118
2022-10-16 05:00 | 2.2358 | 0.68147 | 116.3118
2022-10-16 06:00 | 2.2358 | 0.68147 | 116.3118
2022-10-16 07:00 | 2.2365 | 0.68169 | 116.312
2022-10-16 08:00 | 2.2158 | 0.67537 | 116.3057
2022-10-16 09:00 | 2.2177 | 0.67595 | 116.3063
2022-10-16 10:00 | 2.2158 | 0.67536 | 116.3057
2022-10-16 11:00 | 2.216 | 0.67543 | 116.3058
2022-10-16 12:00 | 2.2158 | 0.67536 | 116.3057
2022-10-16 13:00 | 2.2236 | 0.67776 | 116.3081
2022-10-16 14:00 | 2.2247 | 0.67809 | 116.3085
2022-10-16 15:00 | 2.2163 | 0.67552 | 116.3059
2022-10-16 16:00 | 2.2158 | 0.67539 | 116.3057
2022-10-16 17:00 | 2.2165 | 0.6756 | 116.306
2022-10-16 18:00 | 2.2165 | 0.6756 | 116.306
2022-10-16 19:00 | 2.216 | 0.67543 | 116.3058
2022-10-16 20:00 | 2.2161 | 0.67546 | 116.3058
2022-10-16 21:00 | 2.2158 | 0.67536 | 116.3057
2022-10-16 22:00 | 2.2159 | 0.6754 | 116.3058
2022-10-16 23:00 | 2.2158 | 0.67536 | 116.3057
2022-10-17 | 2.2159 | 0.67541 | 116.3058
2022-10-17 01:00 | 2.2158 | 0.67536 | 116.3057
2022-10-17 02:00 | 2.2157 | 0.67534 | 116.3057
2022-10-17 03:00 | 2.2169 | 0.67571 | 116.3061
2022-10-17 04:00 | 2.2158 | 0.67536 | 116.3057
2022-10-17 05:00 | 2.2157 | 0.67535 | 116.3057
2022-10-17 06:00 | 2.2158 | 0.67536 | 116.3057
2022-10-17 07:00 | 2.2158 | 0.67536 | 116.3057
2022-10-17 08:00 | 2.2038 | 0.67171 | 116.3021
2022-10-17 09:00 | 2.2067 | 0.67261 | 116.303
2022-10-17 10:00 | 2.2017 | 0.67107 | 116.3014
2022-10-17 11:00 | 2.1969 | 0.6696 | 116.3
2022-10-17 12:00 | 2.2111 | 0.67396 | 116.3043
2022-10-17 13:00 | 2.2142 | 0.67488 | 116.3052
2022-10-17 14:00 | 2.2078 | 0.67295 | 116.3033
2022-10-17 15:00 | 2.2055 | 0.67223 | 116.3026
2022-10-17 16:00 | 2.2108 | 0.67385 | 116.3042
2022-10-17 17:00 | 2.1993 | 0.67034 | 116.3007
2022-10-17 18:00 | 2.1954 | 0.66915 | 116.2995
2022-10-17 19:00 | 2.194 | 0.66874 | 116.2991
2022-10-17 20:00 | 2.1954 | 0.66915 | 116.2995
2022-10-17 21:00 | 2.1953 | 0.66911 | 116.2995
2022-10-17 22:00 | 2.1957 | 0.66925 | 116.2996
2022-10-17 23:00 | 2.1949 | 0.66901 | 116.2994
2022-10-18 | 2.1957 | 0.66924 | 116.2996
2022-10-18 01:00 | 2.1957 | 0.66925 | 116.2996
2022-10-18 02:00 | 2.1957 | 0.66925 | 116.2996
2022-10-18 03:00 | 2.1957 | 0.66925 | 116.2996
2022-10-18 04:00 | 2.1957 | 0.66925 | 116.2996
2022-10-18 05:00 | 2.1954 | 0.66915 | 116.2995
2022-10-18 06:00 | 2.1958 | 0.66928 | 116.2996
2022-10-18 07:00 | 2.1915 | 0.66798 | 116.2983
2022-10-18 08:00 | 2.1771 | 0.66359 | 116.294
2022-10-18 09:00 | 2.1757 | 0.66314 | 116.2935
2022-10-18 10:00 | 2.1756 | 0.66314 | 116.2935
2022-10-18 11:00 | 2.1756 | 0.66314 | 116.2935
2022-10-18 12:00 | 2.1756 | 0.66314 | 116.2935
2022-10-18 13:00 | 2.1808 | 0.6647 | 116.2951
2022-10-18 14:00 | 2.1816 | 0.66496 | 116.2953
2022-10-18 15:00 | 2.1755 | 0.66311 | 116.2935
2022-10-18 16:00 | 2.1756 | 0.66314 | 116.2935
2022-10-18 17:00 | 2.1754 | 0.66305 | 116.2934
2022-10-18 18:00 | 2.1756 | 0.66314 | 116.2935
2022-10-18 19:00 | 2.1756 | 0.66314 | 116.2935
2022-10-18 20:00 | 2.1756 | 0.66314 | 116.2935
2022-10-18 21:00 | 2.1757 | 0.66314 | 116.2935
2022-10-18 22:00 | 2.1756 | 0.66314 | 116.2935
2022-10-18 23:00 | 2.1757 | 0.66314 | 116.2935
2022-10-19 | 2.1757 | 0.66314 | 116.2935
2022-10-19 01:00 | 2.1757 | 0.66314 | 116.2935
2022-10-19 02:00 | 2.1756 | 0.66313 | 116.2935
2022-10-19 03:00 | 2.1757 | 0.66314 | 116.2935
2022-10-19 04:00 | 2.1757 | 0.66314 | 116.2935
2022-10-19 05:00 | 2.1757 | 0.66315 | 116.2935
2022-10-19 06:00 | 2.1756 | 0.66313 | 116.2935
2022-10-19 07:00 | 2.1644 | 0.65971 | 116.2901
2022-10-19 08:00 | 2.1557 | 0.65706 | 116.2874
2022-10-19 09:00 | 2.1592 | 0.65812 | 116.2885
2022-10-19 10:00 | 2.1564 | 0.65729 | 116.2876
2022-10-19 11:00 | 2.1567 | 0.65736 | 116.2877
2022-10-19 12:00 | 2.1616 | 0.65886 | 116.2892
2022-10-19 13:00 | 2.1658 | 0.66012 | 116.2905
2022-10-19 14:00 | 2.1757 | 0.66314 | 116.2935
2022-10-19 15:00 | 2.1754 | 0.66308 | 116.2934
2022-10-19 16:00 | 2.1743 | 0.66272 | 116.2931
2022-10-19 17:00 | 2.1751 | 0.66298 | 116.2933
2022-10-19 18:00 | 2.1614 | 0.65879 | 116.2891
2022-10-19 19:00 | 2.1556 | 0.65703 | 116.2874
2022-10-19 20:00 | 2.1558 | 0.65708 | 116.2874
2022-10-19 21:00 | 2.1556 | 0.65703 | 116.2874
2022-10-19 22:00 | 2.1557 | 0.65706 | 116.2874
2022-10-19 23:00 | 2.1556 | 0.65703 | 116.2874
2022-10-20 | 2.1564 | 0.65727 | 116.2876
2022-10-20 01:00 | 2.156 | 0.65716 | 116.2875
2022-10-20 02:00 | 2.1578 | 0.65771 | 116.2881
2022-10-20 03:00 | 2.1559 | 0.65713 | 116.2875
2022-10-20 04:00 | 2.1585 | 0.65791 | 116.2883
2022-10-20 05:00 | 2.1558 | 0.6571 | 116.2875
2022-10-20 06:00 | 2.1556 | 0.65703 | 116.2874
2022-10-20 07:00 | 2.1557 | 0.65705 | 116.2874
2022-10-20 08:00 | 2.156 | 0.65714 | 116.2875
2022-10-20 09:00 | 2.0931 | 0.63799 | 116.2684
2022-10-20 10:00 | 2.0935 | 0.63809 | 116.2685
2022-10-20 11:00 | 2.0914 | 0.63747 | 116.2678
2022-10-20 12:00 | 2.1365 | 0.6512 | 116.2816
2022-10-20 13:00 | 2.1556 | 0.65703 | 116.2874
2022-10-20 14:00 | 2.1556 | 0.65703 | 116.2874
2022-10-20 15:00 | 2.1559 | 0.65711 | 116.2875
2022-10-20 16:00 | 2.1556 | 0.65703 | 116.2874
2022-10-20 17:00 | 2.1556 | 0.65702 | 116.2874
2022-10-20 18:00 | 2.1556 | 0.65703 | 116.2874
2022-10-20 19:00 | 2.1556 | 0.65703 | 116.2874
2022-10-20 20:00 | 2.1556 | 0.65703 | 116.2874
2022-10-20 21:00 | 2.1513 | 0.65572 | 116.2861
2022-10-20 22:00 | 2.14 | 0.65226 | 116.2826
2022-10-20 23:00 | 2.1556 | 0.65703 | 116.2874
2022-10-21 | 2.1435 | 0.65334 | 116.2837
2022-10-21 01:00 | 2.1556 | 0.65702 | 116.2874
2022-10-21 02:00 | 2.1327 | 0.65005 | 116.2804
2022-10-21 03:00 | 2.1339 | 0.65043 | 116.2808
2022-10-21 04:00 | 2.1386 | 0.65184 | 116.2822
2022-10-21 05:00 | 2.1355 | 0.65092 | 116.2813
2022-10-21 06:00 | 2.1357 | 0.65095 | 116.2813
2022-10-21 07:00 | 2.1358 | 0.65098 | 116.2813
2022-10-21 08:00 | 2.1355 | 0.65092 | 116.2813
2022-10-21 09:00 | 2.1355 | 0.65092 | 116.2813
2022-10-21 10:00 | 2.1355 | 0.65091 | 116.2813
2022-10-21 11:00 | 2.1355 | 0.65091 | 116.2813
2022-10-21 12:00 | 2.1424 | 0.65299 | 116.2834
2022-10-21 13:00 | 2.1339 | 0.65041 | 116.2808
2022-10-21 14:00 | 2.1554 | 0.65696 | 116.2873
2022-10-21 15:00 | 2.1546 | 0.65672 | 116.2871
2022-10-21 16:00 | 2.1494 | 0.65512 | 116.2855
2022-10-21 17:00 | 2.1355 | 0.65092 | 116.2813
2022-10-21 18:00 | 2.1355 | 0.65091 | 116.2813
2022-10-21 19:00 | 2.1365 | 0.65122 | 116.2816
2022-10-21 20:00 | 2.1368 | 0.65131 | 116.2817
2022-10-21 21:00 | 2.1357 | 0.65096 | 116.2813
2022-10-21 22:00 | 2.1355 | 0.65092 | 116.2813
2022-10-21 23:00 | 2.1359 | 0.65103 | 116.2814
2022-10-22 | 2.1356 | 0.65094 | 116.2813
2022-10-22 01:00 | 2.1359 | 0.65103 | 116.2814
2022-10-22 02:00 | 2.1356 | 0.65092 | 116.2813
2022-10-22 03:00 | 2.1355 | 0.65092 | 116.2813
2022-10-22 04:00 | 2.1355 | 0.6509 | 116.2813
2022-10-22 05:00 | 2.1355 | 0.65091 | 116.2813
2022-10-22 06:00 | 2.1354 | 0.65088 | 116.2812
2022-10-22 07:00 | 2.1356 | 0.65094 | 116.2813
2022-10-22 08:00 | 2.1161 | 0.64499 | 116.2753
2022-10-22 09:00 | 2.1155 | 0.6448 | 116.2752
2022-10-22 10:00 | 2.1195 | 0.64602 | 116.2764
2022-10-22 11:00 | 2.117 | 0.64526 | 116.2756
2022-10-22 12:00 | 2.1273 | 0.64839 | 116.2787
2022-10-22 13:00 | 2.1336 | 0.65033 | 116.2807
2022-10-22 14:00 | 2.1355 | 0.65091 | 116.2813
2022-10-22 15:00 | 2.1355 | 0.65089 | 116.2813
2022-10-22 16:00 | 2.1165 | 0.6451 | 116.2755
2022-10-22 17:00 | 2.1155 | 0.6448 | 116.2752
2022-10-22 18:00 | 2.1155 | 0.64479 | 116.2752
2022-10-22 19:00 | 2.1151 | 0.64467 | 116.275
2022-10-22 20:00 | 2.1153 | 0.64473 | 116.2751
2022-10-22 21:00 | 2.1152 | 0.64471 | 116.2751
2022-10-22 22:00 | 2.1155 | 0.6448 | 116.2752
2022-10-22 23:00 | 2.1155 | 0.6448 | 116.2752
2022-10-23 | 2.1155 | 0.6448 | 116.2752
2022-10-23 01:00 | 2.1155 | 0.6448 | 116.2752
2022-10-23 02:00 | 2.1155 | 0.6448 | 116.2752
2022-10-23 03:00 | 2.1151 | 0.64469 | 116.2751
2022-10-23 04:00 | 2.1127 | 0.64394 | 116.2743
2022-10-23 05:00 | 2.1055 | 0.64176 | 116.2721
2022-10-23 06:00 | 2.095 | 0.63855 | 116.2689
2022-10-23 07:00 | 2.0953 | 0.63866 | 116.269
2022-10-23 08:00 | 2.0951 | 0.63859 | 116.2689
2022-10-23 09:00 | 2.0954 | 0.63869 | 116.2691
2022-10-23 10:00 | 2.0947 | 0.63846 | 116.2688
2022-10-23 11:00 | 2.0951 | 0.63857 | 116.2689
2022-10-23 12:00 | 2.0952 | 0.63862 | 116.269
2022-10-23 13:00 | 2.0954 | 0.63869 | 116.2691
2022-10-23 14:00 | 2.0943 | 0.63833 | 116.2687
2022-10-23 15:00 | 2.0947 | 0.63846 | 116.2688
2022-10-23 16:00 | 2.093 | 0.63795 | 116.2683
2022-10-23 17:00 | 2.0947 | 0.63848 | 116.2688
2022-10-23 18:00 | 2.0934 | 0.63808 | 116.2684
2022-10-23 19:00 | 2.0949 | 0.63851 | 116.2689
2022-10-23 20:00 | 2.0954 | 0.63869 | 116.2691
2022-10-23 21:00 | 2.0954 | 0.63869 | 116.2691
2022-10-23 22:00 | 2.0954 | 0.63868 | 116.269
2022-10-23 23:00 | 2.0922 | 0.63771 | 116.2681
2022-10-24 | 2.0954 | 0.63869 | 116.269
2022-10-24 01:00 | 2.0954 | 0.63869 | 116.2691
2022-10-24 02:00 | 2.0954 | 0.63869 | 116.269
2022-10-24 03:00 | 2.0954 | 0.63869 | 116.2691
2022-10-24 04:00 | 2.0953 | 0.63864 | 116.269
2022-10-24 05:00 | 2.0954 | 0.63869 | 116.2691
2022-10-24 06:00 | 2.0954 | 0.63868 | 116.269
2022-10-24 07:00 | 2.0944 | 0.63836 | 116.2687
2022-10-24 08:00 | 2.0954 | 0.63868 | 116.269
2022-10-24 09:00 | 2.0951 | 0.63859 | 116.2689
2022-10-24 10:00 | 2.0935 | 0.63809 | 116.2684
2022-10-24 11:00 | 2.0954 | 0.63869 | 116.2691
2022-10-24 12:00 | 2.0939 | 0.63823 | 116.2686
2022-10-24 13:00 | 2.0941 | 0.63828 | 116.2686
2022-10-24 14:00 | 2.0948 | 0.63851 | 116.2689
2022-10-24 15:00 | 2.0943 | 0.63835 | 116.2687
2022-10-24 16:00 | 2.0953 | 0.63866 | 116.269
2022-10-24 17:00 | 2.0938 | 0.63818 | 116.2685
2022-10-24 18:00 | 2.0868 | 0.63606 | 116.2664
2022-10-24 19:00 | 2.0746 | 0.63234 | 116.2627
2022-10-24 20:00 | 2.0954 | 0.63868 | 116.269
2022-10-24 21:00 | 2.075 | 0.63246 | 116.2628
2022-10-24 22:00 | 2.0748 | 0.63238 | 116.2627
2022-10-24 23:00 | 2.0732 | 0.6319 | 116.2623
2022-10-25 | 2.0749 | 0.63242 | 116.2628
2022-10-25 01:00 | 2.073 | 0.63184 | 116.2622
2022-10-25 02:00 | 2.0737 | 0.63205 | 116.2624
2022-10-25 03:00 | 2.0753 | 0.63254 | 116.2629
2022-10-25 04:00 | 2.0732 | 0.63192 | 116.2623
2022-10-25 05:00 | 2.0752 | 0.63253 | 116.2629
2022-10-25 06:00 | 2.0748 | 0.6324 | 116.2628
2022-10-25 07:00 | 2.0733 | 0.63195 | 116.2623
2022-10-25 08:00 | 2.075 | 0.63245 | 116.2628
2022-10-25 09:00 | 2.0729 | 0.63183 | 116.2622
2022-10-25 10:00 | 2.0731 | 0.63187 | 116.2622
2022-10-25 11:00 | 2.0731 | 0.63188 | 116.2622
2022-10-25 12:00 | 2.0724 | 0.63165 | 116.262
2022-10-25 13:00 | 2.0703 | 0.63104 | 116.2614
2022-10-25 14:00 | 2.072 | 0.63156 | 116.2619
2022-10-25 15:00 | 2.0708 | 0.63117 | 116.2615
2022-10-25 16:00 | 2.073 | 0.63184 | 116.2622
2022-10-25 17:00 | 2.0707 | 0.63115 | 116.2615
2022-10-25 18:00 | 2.0729 | 0.63182 | 116.2622
2022-10-25 19:00 | 2.0746 | 0.63234 | 116.2627
2022-10-25 20:00 | 2.0723 | 0.63162 | 116.262
2022-10-25 21:00 | 2.0739 | 0.63211 | 116.2625
2022-10-25 22:00 | 2.0735 | 0.63201 | 116.2624
2022-10-25 23:00 | 2.0718 | 0.6315 | 116.2619
2022-10-26 | 2.0742 | 0.63223 | 116.2626
2022-10-26 01:00 | 2.0754 | 0.63257 | 116.2629
2022-10-26 02:00 | 2.0744 | 0.63226 | 116.2626
2022-10-26 03:00 | 2.0749 | 0.63244 | 116.2628
2022-10-26 04:00 | 2.0693 | 0.63073 | 116.2611
2022-10-26 05:00 | 2.0688 | 0.63056 | 116.2609
2022-10-26 06:00 | 2.0598 | 0.62782 | 116.2582
2022-10-26 07:00 | 2.0537 | 0.62596 | 116.2563
2022-10-26 08:00 | 2.0543 | 0.62615 | 116.2565
2022-10-26 09:00 | 2.0538 | 0.62598 | 116.2563
2022-10-26 10:00 | 2.0553 | 0.62647 | 116.2568
2022-10-26 11:00 | 2.055 | 0.62636 | 116.2567
2022-10-26 12:00 | 2.0535 | 0.6259 | 116.2563
2022-10-26 13:00 | 2.055 | 0.62635 | 116.2567
2022-10-26 14:00 | 2.055 | 0.62636 | 116.2567
2022-10-26 15:00 | 2.054 | 0.62605 | 116.2564
2022-10-26 16:00 | 2.0551 | 0.62639 | 116.2568
2022-10-26 17:00 | 2.0532 | 0.6258 | 116.2562
2022-10-26 18:00 | 2.0537 | 0.62597 | 116.2563
2022-10-26 19:00 | 2.0553 | 0.62647 | 116.2568
2022-10-26 20:00 | 2.0553 | 0.62646 | 116.2568
2022-10-26 21:00 | 2.0552 | 0.62644 | 116.2568
2022-10-26 22:00 | 2.0553 | 0.62644 | 116.2568
2022-10-26 23:00 | 2.0553 | 0.62646 | 116.2568
2022-10-27 | 2.0549 | 0.62634 | 116.2567
2022-10-27 01:00 | 2.0353 | 0.62034 | 116.2507
2022-10-27 02:00 | 2.0356 | 0.62046 | 116.2508
2022-10-27 03:00 | 2.0374 | 0.621 | 116.2514
2022-10-27 04:00 | 2.0503 | 0.62494 | 116.2553
2022-10-27 05:00 | 2.0392 | 0.62155 | 116.2519
2022-10-27 06:00 | 2.0353 | 0.62035 | 116.2507
2022-10-27 07:00 | 2.0311 | 0.61908 | 116.2494
2022-10-27 08:00 | 2.0332 | 0.61971 | 116.2501
2022-10-27 09:00 | 2.0318 | 0.61928 | 116.2496
2022-10-27 10:00 | 2.0337 | 0.61988 | 116.2502
2022-10-27 11:00 | 2.0346 | 0.62014 | 116.2505
2022-10-27 12:00 | 2.0339 | 0.61992 | 116.2503
2022-10-27 13:00 | 2.0374 | 0.62101 | 116.2514
2022-10-27 14:00 | 2.0361 | 0.62061 | 116.251
2022-10-27 15:00 | 2.052 | 0.62545 | 116.2558
2022-10-27 16:00 | 2.0552 | 0.62643 | 116.2568
2022-10-27 17:00 | 2.0353 | 0.62035 | 116.2507
2022-10-27 18:00 | 2.0345 | 0.62013 | 116.2505
2022-10-27 19:00 | 2.0352 | 0.62033 | 116.2507
2022-10-27 20:00 | 2.0335 | 0.61982 | 116.2502
2022-10-27 21:00 | 2.0317 | 0.61925 | 116.2496
2022-10-27 22:00 | 2.0346 | 0.62013 | 116.2505
2022-10-27 23:00 | 2.0345 | 0.62013 | 116.2505
2022-10-28 | 2.035 | 0.62027 | 116.2506
2022-10-28 01:00 | 2.0307 | 0.61896 | 116.2493
2022-10-28 02:00 | 2.0327 | 0.61956 | 116.2499
2022-10-28 03:00 | 2.0349 | 0.62023 | 116.2506
2022-10-28 04:00 | 2.0336 | 0.61985 | 116.2502
2022-10-28 05:00 | 2.0343 | 0.62006 | 116.2504
2022-10-28 06:00 | 2.0349 | 0.62025 | 116.2506
2022-10-28 07:00 | 2.0336 | 0.61985 | 116.2502
2022-10-28 08:00 | 2.0346 | 0.62015 | 116.2505
2022-10-28 09:00 | 2.0334 | 0.61978 | 116.2501
2022-10-28 10:00 | 2.0255 | 0.61736 | 116.2477
2022-10-28 11:00 | 2.0346 | 0.62013 | 116.2505
2022-10-28 12:00 | 2.033 | 0.61966 | 116.25
2022-10-28 13:00 | 2.0159 | 0.61446 | 116.2448
2022-10-28 14:00 | 2.0267 | 0.61774 | 116.2481
2022-10-28 15:00 | 2.033 | 0.61964 | 116.25
2022-10-28 16:00 | 2.0153 | 0.61425 | 116.2446
2022-10-28 17:00 | 2.0152 | 0.61424 | 116.2446
2022-10-28 18:00 | 2.0149 | 0.61413 | 116.2445
2022-10-28 19:00 | 2.015 | 0.61419 | 116.2445
2022-10-28 20:00 | 2.0131 | 0.61358 | 116.2439
2022-10-28 21:00 | 2.0152 | 0.61424 | 116.2446
2022-10-28 22:00 | 2.0142 | 0.61393 | 116.2443
2022-10-28 23:00 | 2.0149 | 0.61415 | 116.2445
2022-10-29 | 2.0152 | 0.61424 | 116.2446
2022-10-29 01:00 | 2.0152 | 0.61424 | 116.2446
2022-10-29 02:00 | 2.0152 | 0.61424 | 116.2446
2022-10-29 03:00 | 2.0152 | 0.61424 | 116.2446
2022-10-29 04:00 | 2.014 | 0.61388 | 116.2442
2022-10-29 05:00 | 2.0152 | 0.61424 | 116.2446
2022-10-29 06:00 | 2.0151 | 0.61421 | 116.2446
2022-10-29 07:00 | 2.0152 | 0.61424 | 116.2446
2022-10-29 08:00 | 2.0152 | 0.61423 | 116.2446
2022-10-29 09:00 | 2.0152 | 0.61423 | 116.2446
2022-10-29 10:00 | 2.0151 | 0.6142 | 116.2446
2022-10-29 11:00 | 2.014 | 0.61388 | 116.2442
2022-10-29 12:00 | 2.0152 | 0.61424 | 116.2446
2022-10-29 13:00 | 2.0152 | 0.61424 | 116.2446
2022-10-29 14:00 | 2.0152 | 0.61424 | 116.2446
2022-10-29 15:00 | 2.015 | 0.61418 | 116.2445
2022-10-29 16:00 | 2.0153 | 0.61425 | 116.2446
2022-10-29 17:00 | 2.0152 | 0.61424 | 116.2446
2022-10-29 18:00 | 2.0144 | 0.61398 | 116.2443
2022-10-29 19:00 | 2.0152 | 0.61424 | 116.2446
2022-10-29 20:00 | 2.015 | 0.61417 | 116.2445
2022-10-29 21:00 | 2.0114 | 0.61306 | 116.2434
2022-10-29 22:00 | 2.0152 | 0.61424 | 116.2446
2022-10-29 23:00 | 2.0152 | 0.61424 | 116.2446
2022-10-30 | 2.0146 | 0.61404 | 116.2444
2022-10-30 01:00 | 2.0152 | 0.61422 | 116.2446
2022-10-30 02:00 | 2.0023 | 0.61031 | 116.2407
2022-10-30 03:00 | 2.003 | 0.61051 | 116.2409
2022-10-30 04:00 | 1.9973 | 0.60877 | 116.2391
2022-10-30 05:00 | 2.0037 | 0.61073 | 116.2411
2022-10-30 06:00 | 2.0091 | 0.61239 | 116.2427
2022-10-30 07:00 | 2.012 | 0.61325 | 116.2436
2022-10-30 08:00 | 1.9964 | 0.6085 | 116.2389
2022-10-30 09:00 | 1.9953 | 0.60816 | 116.2385
2022-10-30 10:00 | 1.9997 | 0.60949 | 116.2399
2022-10-30 11:00 | 1.9952 | 0.60815 | 116.2385
2022-10-30 12:00 | 2.0109 | 0.61291 | 116.2433
2022-10-30 13:00 | 2.0147 | 0.61408 | 116.2444
2022-10-30 14:00 | 2.0145 | 0.61403 | 116.2444
2022-10-30 15:00 | 2.0152 | 0.61424 | 116.2446
2022-10-30 16:00 | 2.0151 | 0.61421 | 116.2446
2022-10-30 17:00 | 2.0145 | 0.614 | 116.2444
2022-10-30 18:00 | 2.0152 | 0.61425 | 116.2446
2022-10-30 19:00 | 2.0152 | 0.61424 | 116.2446
2022-10-30 20:00 | 2.0152 | 0.61424 | 116.2446
2022-10-30 21:00 | 2.0142 | 0.61393 | 116.2443
2022-10-30 22:00 | 1.9952 | 0.60813 | 116.2385
2022-10-30 23:00 | 2 | 0.6096 | 116.24
2022-10-31 | 2.0131 | 0.61361 | 116.244
2022-10-31 01:00 | 2.0146 | 0.61404 | 116.2444
2022-10-31 02:00 | 2.015 | 0.61418 | 116.2445
2022-10-31 03:00 | 2.0152 | 0.61424 | 116.2446
2022-10-31 04:00 | 2.0146 | 0.61405 | 116.2444
2022-10-31 05:00 | 2.0132 | 0.61362 | 116.244
2022-11-01 01:00 | 1.9961 | 0.6084 | 116.2388
2022-11-01 02:00 | 1.9975 | 0.60882 | 116.2392
2022-11-01 03:00 | 1.9957 | 0.60829 | 116.2386
2022-11-01 04:00 | 1.9952 | 0.60814 | 116.2385
2022-11-01 05:00 | 1.9952 | 0.60813 | 116.2385
2022-11-01 06:00 | 1.9952 | 0.60813 | 116.2385
2022-11-01 07:00 | 1.9958 | 0.60832 | 116.2387
2022-11-01 08:00 | 1.9958 | 0.60833 | 116.2387
2022-11-01 09:00 | 1.9959 | 0.60834 | 116.2387
2022-11-01 10:00 | 1.9952 | 0.60813 | 116.2385
2022-11-01 11:00 | 1.9957 | 0.6083 | 116.2387
2022-11-01 12:00 | 1.996 | 0.60838 | 116.2387
2022-11-01 13:00 | 1.9952 | 0.60813 | 116.2385
2022-11-01 14:00 | 1.9958 | 0.60833 | 116.2387
2022-11-01 15:00 | 1.9952 | 0.60813 | 116.2385
2022-11-01 16:00 | 1.9961 | 0.6084 | 116.2388
2022-11-01 17:00 | 1.9948 | 0.60801 | 116.2384
2022-11-01 18:00 | 1.9925 | 0.60732 | 116.2377
2022-11-01 19:00 | 1.986 | 0.60533 | 116.2357
2022-11-01 20:00 | 1.9754 | 0.60211 | 116.2325
2022-11-01 21:00 | 1.9911 | 0.6069 | 116.2373
2022-11-01 22:00 | 1.9811 | 0.60384 | 116.2342
2022-11-01 23:00 | 1.9793 | 0.60329 | 116.2336
2022-11-02 | 1.9755 | 0.60214 | 116.2325
2022-11-02 01:00 | 1.976 | 0.60229 | 116.2326
2022-11-02 02:00 | 1.9751 | 0.60202 | 116.2324
2022-11-02 03:00 | 1.9771 | 0.60263 | 116.233
2022-11-02 04:00 | 1.9778 | 0.60284 | 116.2332
2022-11-02 05:00 | 1.9792 | 0.60325 | 116.2336
2022-11-02 06:00 | 1.9791 | 0.60324 | 116.2336
2022-11-02 07:00 | 1.976 | 0.60227 | 116.2326
2022-11-02 08:00 | 1.9754 | 0.60212 | 116.2325
2022-11-02 09:00 | 1.9789 | 0.60316 | 116.2335
2022-11-02 10:00 | 1.9586 | 0.59699 | 116.2273
2022-11-02 11:00 | 1.9551 | 0.59593 | 116.2263
2022-11-02 12:00 | 1.9532 | 0.59532 | 116.2257
2022-11-02 13:00 | 1.9552 | 0.59594 | 116.2263
2022-11-02 14:00 | 1.9536 | 0.59544 | 116.2258
2022-11-02 15:00 | 1.9532 | 0.59533 | 116.2257
2022-11-02 16:00 | 1.9544 | 0.5957 | 116.2261
2022-11-02 17:00 | 1.9526 | 0.59515 | 116.2255
2022-11-02 18:00 | 1.9532 | 0.59532 | 116.2257
2022-11-02 19:00 | 1.9546 | 0.59577 | 116.2261
2022-11-02 20:00 | 1.9515 | 0.59482 | 116.2252
2022-11-02 21:00 | 1.9542 | 0.59564 | 116.226
2022-11-02 22:00 | 1.9551 | 0.59591 | 116.2263
2022-11-02 23:00 | 1.9515 | 0.59481 | 116.2252
2022-11-03 | 1.9532 | 0.59533 | 116.2257
2022-11-03 01:00 | 1.9542 | 0.59565 | 116.226
2022-11-03 02:00 | 1.9532 | 0.59534 | 116.2257
2022-11-03 03:00 | 1.9548 | 0.59583 | 116.2262
2022-11-03 04:00 | 1.9551 | 0.59591 | 116.2263
2022-11-03 05:00 | 1.9508 | 0.59459 | 116.225
2022-11-03 06:00 | 1.9444 | 0.59266 | 116.223
2022-11-03 07:00 | 1.9299 | 0.58825 | 116.2186
2022-11-03 08:00 | 1.9288 | 0.58791 | 116.2183
2022-11-03 09:00 | 1.9302 | 0.58832 | 116.2187
2022-11-03 10:00 | 1.9305 | 0.58843 | 116.2188
2022-11-03 11:00 | 1.934 | 0.58947 | 116.2198
2022-11-03 12:00 | 1.9302 | 0.58832 | 116.2187
2022-11-03 13:00 | 1.9551 | 0.59591 | 116.2263
2022-11-03 14:00 | 1.955 | 0.59588 | 116.2262
2022-11-03 15:00 | 1.9537 | 0.59547 | 116.2258
2022-11-03 16:00 | 1.9308 | 0.58851 | 116.2189
2022-11-03 17:00 | 1.9367 | 0.5903 | 116.2207
2022-11-03 18:00 | 1.9287 | 0.58786 | 116.2182
2022-11-03 19:00 | 1.9301 | 0.5883 | 116.2187
2022-11-03 20:00 | 1.9301 | 0.58828 | 116.2186
2022-11-03 21:00 | 1.931 | 0.58857 | 116.2189
2022-11-03 22:00 | 1.932 | 0.58887 | 116.2192
2022-11-03 23:00 | 1.952 | 0.59497 | 116.2253
2022-11-04 | 1.9549 | 0.59585 | 116.2262
2022-11-04 01:00 | 1.9521 | 0.59502 | 116.2254
2022-11-04 02:00 | 1.9532 | 0.59533 | 116.2257
2022-11-04 03:00 | 1.9548 | 0.59582 | 116.2262
2022-11-04 04:00 | 1.9521 | 0.59501 | 116.2254
2022-11-04 05:00 | 1.9527 | 0.59517 | 116.2255
2022-11-04 06:00 | 1.954 | 0.59558 | 116.2259
2022-11-04 07:00 | 1.9524 | 0.5951 | 116.2255
2022-11-04 08:00 | 1.9538 | 0.5955 | 116.2259
2022-11-04 09:00 | 1.9529 | 0.59524 | 116.2256
2022-11-04 10:00 | 1.9548 | 0.59583 | 116.2262
2022-11-04 11:00 | 1.9549 | 0.59586 | 116.2262
2022-11-04 12:00 | 1.9548 | 0.59582 | 116.2262
2022-11-04 13:00 | 1.9546 | 0.59575 | 116.2261
2022-11-04 14:00 | 1.9551 | 0.5959 | 116.2263
2022-11-04 15:00 | 1.9519 | 0.59494 | 116.2253
2022-11-04 16:00 | 1.9258 | 0.58699 | 116.2173
2022-11-04 17:00 | 1.9536 | 0.59546 | 116.2258
2022-11-04 18:00 | 1.9529 | 0.59525 | 116.2256
2022-11-04 19:00 | 1.9282 | 0.58772 | 116.2181
2022-11-04 20:00 | 1.9515 | 0.59481 | 116.2252
2022-11-04 21:00 | 1.953 | 0.59528 | 116.2256
2022-11-04 22:00 | 1.9394 | 0.59113 | 116.2215
2022-11-04 23:00 | 1.9515 | 0.59483 | 116.2252
2022-11-05 | 1.9517 | 0.59487 | 116.2252
2022-11-05 01:00 | 1.9501 | 0.5944 | 116.2248
2022-11-05 02:00 | 1.9283 | 0.58775 | 116.2181
2022-11-05 03:00 | 1.93 | 0.58826 | 116.2186
2022-11-05 04:00 | 1.9286 | 0.58784 | 116.2182
2022-11-05 05:00 | 1.9057 | 0.58086 | 116.2112
2022-11-05 06:00 | 1.9049 | 0.58061 | 116.211
2022-11-05 07:00 | 1.9182 | 0.58468 | 116.215
2022-11-05 08:00 | 1.9049 | 0.58063 | 116.211
2022-11-05 09:00 | 1.9045 | 0.58049 | 116.2108
2022-11-05 10:00 | 1.9048 | 0.58057 | 116.2109
2022-11-05 11:00 | 1.9049 | 0.58063 | 116.211
2022-11-05 12:00 | 1.9049 | 0.58063 | 116.211
2022-11-05 13:00 | 1.9049 | 0.58063 | 116.211
2022-11-05 14:00 | 1.9049 | 0.58063 | 116.211
2022-11-05 15:00 | 1.9049 | 0.58063 | 116.211
2022-11-05 16:00 | 1.9049 | 0.58063 | 116.211
2022-11-05 16:59 | 1.9049 | 0.58063 | 116.211
2022-11-05 17:59 | 1.9049 | 0.58063 | 116.211
2022-11-05 18:59 | 1.9049 | 0.58063 | 116.211
2022-11-05 19:59 | 1.9049 | 0.58063 | 116.211
2022-11-05 20:59 | 1.9058 | 0.58089 | 116.2113
2022-11-05 21:59 | 1.905 | 0.58066 | 116.211
2022-11-05 22:59 | 1.9049 | 0.58063 | 116.211
2022-11-05 23:59 | 1.9049 | 0.58063 | 116.211
2022-11-06 00:59 | 1.9049 | 0.5806 | 116.211
2022-11-06 01:59 | 1.9043 | 0.58044 | 116.2108
2022-11-06 01:59 | 1.9049 | 0.58062 | 116.211
2022-11-06 02:59 | 1.9045 | 0.58049 | 116.2108
2022-11-06 03:59 | 1.9049 | 0.58063 | 116.211
2022-11-06 04:59 | 1.9049 | 0.58061 | 116.211
2022-11-06 05:59 | 1.9048 | 0.58059 | 116.2109
2022-11-06 06:59 | 1.9046 | 0.58051 | 116.2109
2022-11-06 07:59 | 1.9049 | 0.58062 | 116.211
2022-11-06 08:59 | 1.9043 | 0.58043 | 116.2108
2022-11-06 09:59 | 1.9034 | 0.58017 | 116.2105
2022-11-06 10:59 | 1.9049 | 0.58063 | 116.211
2022-11-06 11:59 | 1.9049 | 0.58062 | 116.211
2022-11-06 12:59 | 1.9036 | 0.58022 | 116.2106
2022-11-06 13:59 | 1.9037 | 0.58024 | 116.2106
2022-11-06 14:59 | 1.904 | 0.58035 | 116.2107
2022-11-06 15:59 | 1.9042 | 0.58039 | 116.2107
2022-11-06 16:59 | 1.9049 | 0.58063 | 116.211
2022-11-06 17:59 | 1.9049 | 0.58063 | 116.211
2022-11-06 18:59 | 1.9025 | 0.57988 | 116.2102
2022-11-06 19:59 | 1.9049 | 0.58062 | 116.211
2022-11-06 20:59 | 1.9049 | 0.58063 | 116.211
2022-11-06 21:59 | 1.9049 | 0.58063 | 116.211
2022-11-06 22:59 | 1.9049 | 0.58062 | 116.211
2022-11-06 23:59 | 1.9049 | 0.58063 | 116.211
2022-11-07 00:59 | 1.8807 | 0.57325 | 116.2036
2022-11-07 01:59 | 1.9005 | 0.57927 | 116.2096
2022-11-07 02:59 | 1.8822 | 0.57369 | 116.204
2022-11-07 03:59 | 1.8833 | 0.57402 | 116.2044
2022-11-07 04:59 | 1.8844 | 0.57438 | 116.2047
2022-11-07 05:59 | 1.8828 | 0.57389 | 116.2043
2022-11-07 06:59 | 1.8836 | 0.57413 | 116.2045
2022-11-07 07:59 | 1.8824 | 0.57376 | 116.2041
2022-11-07 08:59 | 1.8821 | 0.57366 | 116.204
2022-11-07 09:59 | 1.8809 | 0.5733 | 116.2037
2022-11-07 10:59 | 1.8807 | 0.57322 | 116.2036
2022-11-07 11:59 | 1.882 | 0.57362 | 116.204
2022-11-07 12:59 | 1.8714 | 0.5704 | 116.2008
2022-11-07 13:59 | 1.8807 | 0.57324 | 116.2036
2022-11-07 14:59 | 1.8814 | 0.57345 | 116.2038
2022-11-07 15:59 | 1.8754 | 0.57163 | 116.202
2022-11-07 16:59 | 1.8582 | 0.56638 | 116.1967
2022-11-07 17:59 | 1.8556 | 0.56557 | 116.1959
2022-11-07 18:59 | 1.8586 | 0.56651 | 116.1969
2022-11-07 19:59 | 1.8579 | 0.56629 | 116.1966
2022-11-07 20:59 | 1.8569 | 0.56597 | 116.1963
2022-11-07 21:59 | 1.858 | 0.56632 | 116.1967
2022-11-07 22:59 | 1.8574 | 0.56612 | 116.1965
2022-11-07 23:59 | 1.8569 | 0.56598 | 116.1963
2022-11-08 00:59 | 1.8585 | 0.56646 | 116.1968
2022-11-08 01:59 | 1.8565 | 0.56585 | 116.1962
2022-11-08 02:59 | 1.8598 | 0.56688 | 116.1972
2022-11-08 03:59 | 1.8569 | 0.56597 | 116.1963
2022-11-08 04:59 | 1.8604 | 0.56705 | 116.1974
2022-11-08 05:59 | 1.8426 | 0.56163 | 116.192
2022-11-08 06:59 | 1.8444 | 0.56219 | 116.1925
2022-11-08 07:59 | 1.8369 | 0.5599 | 116.1903
2022-11-08 08:59 | 1.8418 | 0.56138 | 116.1917
2022-11-08 10:00 | 1.8583 | 0.56641 | 116.1968
2022-11-08 11:00 | 1.8356 | 0.55948 | 116.1898
2022-11-08 12:00 | 1.8504 | 0.56402 | 116.1944
2022-11-08 13:00 | 1.8556 | 0.56558 | 116.1959
2022-11-08 14:00 | 1.8546 | 0.56528 | 116.1956
2022-11-08 15:00 | 1.8391 | 0.56056 | 116.1909
2022-11-08 16:00 | 1.8355 | 0.55946 | 116.1898
2022-11-08 17:00 | 1.849 | 0.56359 | 116.1939
2022-11-08 18:00 | 1.8357 | 0.55953 | 116.1899
2022-11-08 19:00 | 1.8592 | 0.56667 | 116.197
2022-11-08 20:00 | 1.8351 | 0.55934 | 116.1897
2022-11-08 21:00 | 1.8361 | 0.55965 | 116.19
2022-11-08 22:00 | 1.8364 | 0.55975 | 116.1901
2022-11-08 23:00 | 1.8414 | 0.56127 | 116.1916
2022-11-09 | 1.8379 | 0.56018 | 116.1905
2022-11-09 01:00 | 1.8356 | 0.55949 | 116.1898
2022-11-09 02:00 | 1.837 | 0.55993 | 116.1903
2022-11-09 03:00 | 1.8369 | 0.55989 | 116.1903
2022-11-09 04:00 | 1.8359 | 0.55958 | 116.1899
2022-11-09 05:00 | 1.8354 | 0.55942 | 116.1898
2022-11-09 06:00 | 1.8348 | 0.55924 | 116.1896
2022-11-09 07:00 | 1.8354 | 0.55943 | 116.1898
2022-11-09 08:00 | 1.8365 | 0.55978 | 116.1901
2022-11-09 09:00 | 1.8371 | 0.55996 | 116.1903
2022-11-09 10:00 | 1.8348 | 0.55924 | 116.1896
2022-11-09 11:00 | 1.8345 | 0.55917 | 116.1895
2022-11-09 12:00 | 1.8355 | 0.55946 | 116.1898
2022-11-09 13:00 | 1.8348 | 0.55924 | 116.1896
2022-11-09 14:00 | 1.8374 | 0.56004 | 116.1904
2022-11-09 15:00 | 1.8369 | 0.55988 | 116.1902
2022-11-09 16:00 | 1.8373 | 0.56 | 116.1904
2022-11-09 17:00 | 1.8238 | 0.5559 | 116.1863
2022-11-09 18:00 | 1.8237 | 0.55587 | 116.1862
2022-11-09 19:00 | 1.8147 | 0.55312 | 116.1835
2022-11-09 20:00 | 1.8154 | 0.55333 | 116.1837
2022-11-09 21:00 | 1.8147 | 0.55313 | 116.1835
2022-11-09 22:00 | 1.8148 | 0.55314 | 116.1835
2022-11-09 23:00 | 1.8147 | 0.55312 | 116.1835
2022-11-10 | 1.8157 | 0.55342 | 116.1838
2022-11-10 01:00 | 1.8147 | 0.55313 | 116.1835
2022-11-10 02:00 | 1.8147 | 0.55312 | 116.1835
2022-11-10 03:00 | 1.8167 | 0.55372 | 116.1841
2022-11-10 04:00 | 1.8147 | 0.55313 | 116.1835
2022-11-10 05:00 | 1.8147 | 0.55313 | 116.1835
2022-11-10 06:00 | 1.8148 | 0.55314 | 116.1835
2022-11-10 07:00 | 1.8148 | 0.55315 | 116.1835
2022-11-10 08:00 | 1.8147 | 0.55312 | 116.1835
2022-11-10 09:00 | 1.8147 | 0.55313 | 116.1835
2022-11-10 10:00 | 1.8177 | 0.55404 | 116.1844
2022-11-10 11:00 | 1.8148 | 0.55316 | 116.1835
2022-11-10 12:00 | 1.8147 | 0.55313 | 116.1835
2022-11-10 13:00 | 1.8152 | 0.55327 | 116.1836
2022-11-10 13:59 | 1.8178 | 0.55407 | 116.1844
2022-11-10 14:59 | 1.8147 | 0.55312 | 116.1835
2022-11-10 15:59 | 1.8151 | 0.55324 | 116.1836
2022-11-10 16:59 | 1.815 | 0.55322 | 116.1836
2022-11-10 17:59 | 1.8163 | 0.55361 | 116.184
2022-11-10 18:59 | 1.8163 | 0.55361 | 116.184
2022-11-10 19:59 | 1.8148 | 0.55314 | 116.1835
2022-11-10 20:59 | 1.8189 | 0.55441 | 116.1848
2022-11-10 21:59 | 1.819 | 0.55444 | 116.1848
2022-11-10 22:59 | 1.8184 | 0.55426 | 116.1846
2022-11-10 23:59 | 1.8166 | 0.55371 | 116.1841
2022-11-11 00:59 | 1.8162 | 0.55358 | 116.1839
2022-11-11 01:59 | 1.8152 | 0.55328 | 116.1836
2022-11-11 02:59 | 1.8172 | 0.55388 | 116.1842
2022-11-11 03:59 | 1.8147 | 0.55313 | 116.1835
2022-11-11 04:59 | 1.8152 | 0.55326 | 116.1836
2022-11-11 05:59 | 1.8147 | 0.55312 | 116.1835
2022-11-11 06:59 | 1.8147 | 0.55313 | 116.1835
2022-11-11 07:59 | 1.8147 | 0.55312 | 116.1835
2022-11-11 08:59 | 1.815 | 0.55321 | 116.1836
2022-11-11 09:59 | 1.8149 | 0.55317 | 116.1835
2022-11-11 10:59 | 1.8153 | 0.55329 | 116.1836
2022-11-11 11:59 | 1.8149 | 0.55319 | 116.1836
2022-11-11 12:59 | 1.8147 | 0.55312 | 116.1835
2022-11-11 13:59 | 1.8147 | 0.55312 | 116.1835
2022-11-11 14:59 | 1.8147 | 0.55313 | 116.1835
2022-11-11 15:59 | 1.8147 | 0.55312 | 116.1835
2022-11-11 16:59 | 1.8147 | 0.55312 | 116.1835
2022-11-11 17:59 | 1.8147 | 0.55312 | 116.1835
2022-11-11 18:59 | 1.8147 | 0.55312 | 116.1835
2022-11-11 19:59 | 1.8147 | 0.55312 | 116.1835
2022-11-11 20:59 | 1.8147 | 0.55312 | 116.1835
2022-11-11 21:59 | 1.8147 | 0.55312 | 116.1835
2022-11-11 22:59 | 1.8147 | 0.55312 | 116.1835
2022-11-11 23:59 | 1.8147 | 0.55313 | 116.1835
2022-11-12 00:59 | 1.8159 | 0.55348 | 116.1838
2022-11-12 01:59 | 1.8148 | 0.55314 | 116.1835
2022-11-12 02:59 | 1.8153 | 0.55331 | 116.1837
2022-11-12 03:59 | 1.815 | 0.55321 | 116.1836
2022-11-12 04:59 | 1.8147 | 0.55313 | 116.1835
2022-11-12 05:59 | 1.8147 | 0.55313 | 116.1835
2022-11-12 06:59 | 1.8163 | 0.55362 | 116.184
2022-11-12 07:59 | 1.8148 | 0.55314 | 116.1835
2022-11-12 08:59 | 1.8147 | 0.55312 | 116.1835
2022-11-12 09:59 | 1.815 | 0.55321 | 116.1836
2022-11-12 10:59 | 1.8147 | 0.55312 | 116.1835
2022-11-12 11:59 | 1.8159 | 0.55348 | 116.1838
2022-11-12 12:59 | 1.8151 | 0.55325 | 116.1836
2022-11-12 13:59 | 1.8188 | 0.55438 | 116.1847
2022-11-12 14:59 | 1.8147 | 0.55313 | 116.1835
2022-11-12 15:59 | 1.8147 | 0.55313 | 116.1835
2022-11-12 16:59 | 1.815 | 0.55321 | 116.1836
2022-11-12 17:59 | 1.8148 | 0.55314 | 116.1835
2022-11-12 18:59 | 1.8147 | 0.55313 | 116.1835
2022-11-12 19:59 | 1.8147 | 0.55313 | 116.1835
2022-11-12 20:59 | 1.8105 | 0.55184 | 116.1822
2022-11-12 21:59 | 1.803 | 0.54955 | 116.1799
2022-11-12 22:59 | 1.8118 | 0.55222 | 116.1826
2022-11-12 23:59 | 1.8069 | 0.55076 | 116.1811
2022-11-13 00:59 | 1.7947 | 0.54702 | 116.1774
2022-11-13 01:59 | 1.7947 | 0.54702 | 116.1774
2022-11-13 02:59 | 1.7923 | 0.5463 | 116.1767
2022-11-13 03:59 | 1.7964 | 0.54754 | 116.1779
2022-11-13 04:59 | 1.7946 | 0.54698 | 116.1773
2022-11-13 05:59 | 1.7944 | 0.54695 | 116.1773
2022-11-13 06:59 | 1.7944 | 0.54694 | 116.1773
2022-11-13 07:59 | 1.7947 | 0.54701 | 116.1774
2022-11-13 08:59 | 1.7947 | 0.54703 | 116.1774
2022-11-13 09:59 | 1.795 | 0.54711 | 116.1775
2022-11-13 10:59 | 1.794 | 0.54682 | 116.1772
2022-11-13 11:59 | 1.7946 | 0.54699 | 116.1774
2022-11-13 12:59 | 1.7927 | 0.5464 | 116.1768
2022-11-13 13:59 | 1.7936 | 0.54669 | 116.177
2022-11-13 14:59 | 1.7943 | 0.54691 | 116.1773
2022-11-13 15:59 | 1.7947 | 0.54701 | 116.1774
2022-11-13 16:59 | 1.7942 | 0.54688 | 116.1772
2022-11-13 17:59 | 1.7944 | 0.54693 | 116.1773
2022-11-13 18:59 | 1.7942 | 0.54688 | 116.1772
2022-11-13 19:59 | 1.7945 | 0.54697 | 116.1773
2022-11-13 20:59 | 1.7946 | 0.547 | 116.1774
2022-11-13 21:59 | 1.7947 | 0.54701 | 116.1774
2022-11-13 22:59 | 1.7946 | 0.547 | 116.1774
2022-11-13 23:59 | 1.7947 | 0.54701 | 116.1774
2022-11-14 00:59 | 1.7942 | 0.54689 | 116.1772
2022-11-14 01:59 | 1.7946 | 0.54699 | 116.1774
2022-11-14 02:59 | 1.7947 | 0.54701 | 116.1774
2022-11-14 03:59 | 1.7946 | 0.54699 | 116.1773
2022-11-14 04:59 | 1.7947 | 0.54701 | 116.1774
2022-11-14 05:59 | 1.7938 | 0.54676 | 116.1771
2022-11-14 06:59 | 1.7947 | 0.54701 | 116.1774
2022-11-14 07:59 | 1.7941 | 0.54686 | 116.1772
2022-11-14 08:59 | 1.7946 | 0.54701 | 116.1774
2022-11-14 09:59 | 1.7947 | 0.54701 | 116.1774
2022-11-14 10:59 | 1.7947 | 0.54701 | 116.1774
2022-11-14 11:59 | 1.7947 | 0.54702 | 116.1774
2022-11-14 12:59 | 1.7947 | 0.54701 | 116.1774
2022-11-14 13:59 | 1.7948 | 0.54706 | 116.1774
2022-11-14 14:59 | 1.7947 | 0.54701 | 116.1774
2022-11-14 15:59 | 1.7947 | 0.54701 | 116.1774
2022-11-14 16:59 | 1.7947 | 0.54701 | 116.1774
2022-11-14 17:59 | 1.7945 | 0.54698 | 116.1773
2022-11-14 18:59 | 1.7946 | 0.54701 | 116.1774
2022-11-14 19:59 | 1.7947 | 0.54701 | 116.1774
2022-11-14 20:59 | 1.7947 | 0.54701 | 116.1774
2022-11-14 21:59 | 1.7931 | 0.54654 | 116.1769
2022-11-14 22:59 | 1.7947 | 0.54701 | 116.1774
2022-11-14 23:59 | 1.7939 | 0.54677 | 116.1771
2022-11-15 00:59 | 1.7946 | 0.54698 | 116.1773
2022-11-15 01:59 | 1.7947 | 0.54701 | 116.1774
2022-11-15 02:59 | 1.7947 | 0.54701 | 116.1774
2022-11-15 03:59 | 1.7942 | 0.54686 | 116.1772
2022-11-15 04:59 | 1.7947 | 0.54701 | 116.1774
2022-11-15 05:59 | 1.789 | 0.54528 | 116.1756
2022-11-15 06:59 | 1.7939 | 0.54679 | 116.1772
2022-11-15 07:59 | 1.79 | 0.5456 | 116.176
2022-11-15 08:59 | 1.7782 | 0.54198 | 116.1723
2022-11-15 09:59 | 1.7737 | 0.54063 | 116.171
2022-11-15 10:59 | 1.776 | 0.54133 | 116.1717
2022-11-15 11:59 | 1.7845 | 0.54391 | 116.1743
2022-11-15 12:59 | 1.7922 | 0.54628 | 116.1766
2022-11-15 13:59 | 1.794 | 0.54683 | 116.1772
2022-11-15 14:59 | 1.7891 | 0.54532 | 116.1757
2022-11-15 15:59 | 1.7936 | 0.54668 | 116.177
2022-11-15 16:59 | 1.7707 | 0.53971 | 116.1701
2022-11-15 17:59 | 1.77 | 0.53948 | 116.1698
2022-11-15 18:59 | 1.7698 | 0.53942 | 116.1698
2022-11-15 19:59 | 1.7726 | 0.5403 | 116.1707
2022-11-15 20:59 | 1.7706 | 0.53968 | 116.17
2022-11-15 21:59 | 1.7701 | 0.53952 | 116.1699
2022-11-15 22:59 | 1.7708 | 0.53973 | 116.1701
2022-11-15 23:59 | 1.7697 | 0.53941 | 116.1698
2022-11-16 00:59 | 1.7705 | 0.53965 | 116.17
2022-11-16 01:59 | 1.7695 | 0.53934 | 116.1697
2022-11-16 02:59 | 1.7724 | 0.54022 | 116.1706
2022-11-16 03:59 | 1.7731 | 0.54044 | 116.1708
2022-11-16 04:59 | 1.7692 | 0.53926 | 116.1696
2022-11-16 06:00 | 1.7686 | 0.53906 | 116.1694
2022-11-16 06:59 | 1.7702 | 0.53956 | 116.1699
2022-11-16 07:59 | 1.7707 | 0.53971 | 116.1701
2022-11-16 08:59 | 1.7712 | 0.53985 | 116.1702
2022-11-16 09:59 | 1.7709 | 0.53977 | 116.1701
2022-11-16 10:59 | 1.7709 | 0.53978 | 116.1701
2022-11-16 11:59 | 1.7698 | 0.53943 | 116.1698
2022-11-16 12:59 | 1.7853 | 0.54416 | 116.1745
2022-11-16 13:59 | 1.7892 | 0.54534 | 116.1757
2022-11-16 14:59 | 1.7918 | 0.54613 | 116.1765
2022-11-16 15:59 | 1.7866 | 0.54455 | 116.1749
2022-11-16 16:59 | 1.7729 | 0.54039 | 116.1708
2022-11-16 17:59 | 1.7698 | 0.53942 | 116.1698
2022-11-16 18:59 | 1.7726 | 0.54029 | 116.1707
2022-11-16 19:59 | 1.7727 | 0.54031 | 116.1707
2022-11-16 20:59 | 1.77 | 0.5395 | 116.1699
2022-11-16 21:59 | 1.7718 | 0.54004 | 116.1704
2022-11-16 22:59 | 1.7711 | 0.53982 | 116.1702
2022-11-16 23:59 | 1.7699 | 0.53947 | 116.1698
2022-11-17 00:59 | 1.7734 | 0.54052 | 116.1709
2022-11-17 01:59 | 1.7703 | 0.5396 | 116.17
2022-11-17 02:59 | 1.7696 | 0.53938 | 116.1697
2022-11-17 03:59 | 1.7696 | 0.53939 | 116.1697
2022-11-17 04:59 | 1.7708 | 0.53973 | 116.1701
2022-11-17 05:59 | 1.7704 | 0.53961 | 116.17
2022-11-17 06:59 | 1.7687 | 0.5391 | 116.1695
2022-11-17 07:59 | 1.7698 | 0.53943 | 116.1698
2022-11-17 08:59 | 1.7716 | 0.53999 | 116.1703
2022-11-17 09:59 | 1.7711 | 0.53982 | 116.1702
2022-11-17 10:59 | 1.7714 | 0.53992 | 116.1703
2022-11-17 11:59 | 1.7697 | 0.53942 | 116.1698
2022-11-17 12:59 | 1.7711 | 0.53984 | 116.1702
2022-11-17 13:59 | 1.7734 | 0.54054 | 116.1709
2022-11-17 14:59 | 1.7716 | 0.53997 | 116.1703
2022-11-17 15:59 | 1.7703 | 0.53959 | 116.17
2022-11-17 16:59 | 1.7724 | 0.54023 | 116.1706
2022-11-17 17:59 | 1.7708 | 0.53973 | 116.1701
2022-11-17 18:59 | 1.7706 | 0.53967 | 116.17
2022-11-17 19:59 | 1.7702 | 0.53956 | 116.1699
2022-11-17 20:59 | 1.7727 | 0.54031 | 116.1707
2022-11-17 21:59 | 1.7692 | 0.53924 | 116.1696
2022-11-17 22:59 | 1.7695 | 0.53933 | 116.1697
2022-11-17 23:59 | 1.7709 | 0.53976 | 116.1701
2022-11-18 00:59 | 1.7742 | 0.54079 | 116.1711
2022-11-18 01:59 | 1.7702 | 0.53956 | 116.1699
2022-11-18 02:59 | 1.772 | 0.5401 | 116.1705
2022-11-18 03:59 | 1.7724 | 0.54022 | 116.1706
2022-11-18 04:59 | 1.7705 | 0.53964 | 116.17
2022-11-18 05:59 | 1.7735 | 0.54056 | 116.1709
2022-11-18 06:59 | 1.772 | 0.5401 | 116.1705
2022-11-18 07:59 | 1.7731 | 0.54044 | 116.1708
2022-11-18 08:59 | 1.7716 | 0.53999 | 116.1703
2022-11-18 09:59 | 1.771 | 0.5398 | 116.1702
2022-11-18 10:59 | 1.769 | 0.53919 | 116.1696
2022-11-18 11:59 | 1.7695 | 0.53935 | 116.1697
2022-11-18 12:59 | 1.7698 | 0.53945 | 116.1698
2022-11-18 13:59 | 1.7713 | 0.5399 | 116.1703
2022-11-18 14:59 | 1.771 | 0.53979 | 116.1701
2022-11-18 15:59 | 1.7701 | 0.53952 | 116.1699
2022-11-18 16:59 | 1.7711 | 0.53983 | 116.1702
2022-11-18 17:59 | 1.7693 | 0.53929 | 116.1697
2022-11-18 18:59 | 1.7699 | 0.53947 | 116.1698
2022-11-18 19:59 | 1.7711 | 0.53982 | 116.1702
2022-11-18 20:59 | 1.7697 | 0.5394 | 116.1698
2022-11-18 21:59 | 1.7724 | 0.54024 | 116.1706
2022-11-18 22:59 | 1.7705 | 0.53965 | 116.17
2022-11-18 23:59 | 1.7718 | 0.54006 | 116.1704
2022-11-19 00:59 | 1.7682 | 0.53894 | 116.1693
2022-11-19 01:59 | 1.7694 | 0.53932 | 116.1697
2022-11-19 02:59 | 1.7715 | 0.53996 | 116.1703
2022-11-19 03:59 | 1.7715 | 0.53994 | 116.1703
2022-11-19 04:59 | 1.7709 | 0.53977 | 116.1701
2022-11-19 05:59 | 1.7735 | 0.54057 | 116.1709
2022-11-19 06:59 | 1.7711 | 0.53984 | 116.1702
2022-11-19 07:59 | 1.7703 | 0.5396 | 116.17
2022-11-19 08:59 | 1.7717 | 0.54003 | 116.1704
2022-11-19 09:59 | 1.7701 | 0.53953 | 116.1699
2022-11-19 10:59 | 1.7733 | 0.54051 | 116.1709
2022-11-19 11:59 | 1.772 | 0.54012 | 116.1705
2022-11-19 12:59 | 1.7715 | 0.53995 | 116.1703
2022-11-19 13:59 | 1.7779 | 0.54191 | 116.1723
2022-11-19 14:59 | 1.7814 | 0.54296 | 116.1733
2022-11-19 15:59 | 1.7898 | 0.54555 | 116.1759
2022-11-19 16:59 | 1.7892 | 0.54536 | 116.1757
2022-11-19 17:59 | 1.7695 | 0.53934 | 116.1697
2022-11-19 18:59 | 1.7733 | 0.54049 | 116.1708
2022-11-19 19:59 | 1.7687 | 0.53909 | 116.1694
2022-11-19 20:59 | 1.7703 | 0.5396 | 116.17
2022-11-19 21:59 | 1.7677 | 0.53879 | 116.1691
2022-11-19 22:59 | 1.7707 | 0.5397 | 116.1701
2022-11-19 23:59 | 1.7715 | 0.53997 | 116.1703
2022-11-20 00:59 | 1.7693 | 0.5393 | 116.1697
2022-11-20 01:59 | 1.7691 | 0.53921 | 116.1696
2022-11-20 02:59 | 1.7722 | 0.54017 | 116.1705
2022-11-20 03:59 | 1.7726 | 0.5403 | 116.1707
2022-11-20 04:59 | 1.7701 | 0.53953 | 116.1699
2022-11-20 05:59 | 1.7697 | 0.53941 | 116.1698
2022-11-20 06:59 | 1.77 | 0.53951 | 116.1699
2022-11-20 07:59 | 1.7732 | 0.54048 | 116.1708
2022-11-20 08:59 | 1.772 | 0.54011 | 116.1705
2022-11-20 09:59 | 1.7702 | 0.53954 | 116.1699
2022-11-20 10:59 | 1.7734 | 0.54054 | 116.1709
2022-11-20 11:59 | 1.7718 | 0.54005 | 116.1704
2022-11-20 12:59 | 1.773 | 0.54041 | 116.1708
2022-11-20 13:59 | 1.7722 | 0.54015 | 116.1705
2022-11-20 14:59 | 1.7744 | 0.54085 | 116.1712
2022-11-20 15:59 | 1.7758 | 0.54127 | 116.1716
2022-11-20 16:59 | 1.7752 | 0.54109 | 116.1715
2022-11-20 17:59 | 1.777 | 0.54163 | 116.172
2022-11-20 18:59 | 1.7745 | 0.54088 | 116.1712
2022-11-20 19:59 | 1.7697 | 0.53941 | 116.1698
2022-11-20 20:59 | 1.7702 | 0.53957 | 116.1699
2022-11-20 21:59 | 1.7709 | 0.53978 | 116.1701
2022-11-20 22:59 | 1.773 | 0.54042 | 116.1708
2022-11-20 23:59 | 1.7844 | 0.54387 | 116.1742
2022-11-21 00:59 | 1.7847 | 0.54399 | 116.1744
2022-11-21 01:59 | 1.7888 | 0.54523 | 116.1756
2022-11-21 02:59 | 1.7945 | 0.54697 | 116.1773
2022-11-21 03:59 | 1.7947 | 0.54704 | 116.1774
2022-11-21 04:59 | 1.7891 | 0.54532 | 116.1757
2022-11-21 05:59 | 1.7938 | 0.54676 | 116.1771
2022-11-21 06:59 | 1.7864 | 0.5445 | 116.1749
2022-11-21 07:59 | 1.7938 | 0.54674 | 116.1771
2022-11-21 08:59 | 1.7885 | 0.54515 | 116.1755
2022-11-21 09:59 | 1.7726 | 0.54029 | 116.1707
2022-11-21 10:59 | 1.7947 | 0.54702 | 116.1774
2022-11-21 11:59 | 1.7947 | 0.54701 | 116.1774
2022-11-21 12:59 | 1.7947 | 0.54701 | 116.1774
2022-11-21 13:59 | 1.7947 | 0.54701 | 116.1774
2022-11-21 14:59 | 1.7947 | 0.54703 | 116.1774
2022-11-21 15:59 | 1.7947 | 0.54701 | 116.1774
2022-11-21 16:59 | 1.7947 | 0.54701 | 116.1774
2022-11-21 17:59 | 1.7947 | 0.54702 | 116.1774
2022-11-21 18:59 | 1.7942 | 0.54686 | 116.1772
2022-11-21 19:59 | 1.7947 | 0.54701 | 116.1774
2022-11-21 20:59 | 1.7944 | 0.54694 | 116.1773
2022-11-21 21:59 | 1.7947 | 0.54701 | 116.1774
2022-11-21 22:59 | 1.7947 | 0.54701 | 116.1774
2022-11-21 23:59 | 1.7942 | 0.54686 | 116.1772
2022-11-22 00:59 | 1.7947 | 0.54701 | 116.1774
2022-11-22 01:59 | 1.7947 | 0.54702 | 116.1774
2022-11-22 02:59 | 1.7947 | 0.54701 | 116.1774
2022-11-22 03:59 | 1.7981 | 0.54805 | 116.1784
2022-11-22 04:59 | 1.7989 | 0.54831 | 116.1787
2022-11-22 05:59 | 1.7995 | 0.54849 | 116.1788
2022-11-22 06:59 | 1.8162 | 0.55357 | 116.1839
2022-11-22 07:59 | 1.8152 | 0.55327 | 116.1836
2022-11-22 08:59 | 1.8153 | 0.5533 | 116.1837
2022-11-22 09:59 | 1.8159 | 0.55349 | 116.1838
2022-11-22 10:59 | 1.8157 | 0.55342 | 116.1838
2022-11-22 11:59 | 1.8386 | 0.56041 | 116.1908
2022-11-22 12:59 | 1.8147 | 0.55312 | 116.1835
2022-11-22 13:59 | 1.8148 | 0.55314 | 116.1835
2022-11-22 14:59 | 1.8167 | 0.55374 | 116.1841
2022-11-22 15:59 | 1.8163 | 0.55362 | 116.184
2022-11-22 16:59 | 1.8164 | 0.55363 | 116.184
2022-11-22 17:59 | 1.8153 | 0.55331 | 116.1837
2022-11-22 18:59 | 1.8182 | 0.55418 | 116.1845
2022-11-22 19:59 | 1.8157 | 0.55343 | 116.1838
2022-11-22 20:59 | 1.7946 | 0.54699 | 116.1774
2022-11-22 21:59 | 1.7947 | 0.54701 | 116.1774
2022-11-22 22:59 | 1.7947 | 0.54701 | 116.1774
2022-11-22 23:59 | 1.7947 | 0.54701 | 116.1774
2022-11-23 00:59 | 1.7947 | 0.54701 | 116.1774
2022-11-23 01:59 | 1.7912 | 0.54597 | 116.1763
2022-11-23 02:59 | 1.7697 | 0.53939 | 116.1698
2022-11-23 03:59 | 1.7708 | 0.53975 | 116.1701
2022-11-23 04:59 | 1.7697 | 0.53939 | 116.1697
2022-11-23 05:59 | 1.7705 | 0.53966 | 116.17
2022-11-23 06:59 | 1.7709 | 0.53977 | 116.1701
2022-11-23 07:59 | 1.7725 | 0.54025 | 116.1706
2022-11-23 08:59 | 1.7724 | 0.54022 | 116.1706
2022-11-23 09:59 | 1.7735 | 0.54057 | 116.1709
2022-11-23 10:59 | 1.7706 | 0.53969 | 116.17
2022-11-23 11:59 | 1.7692 | 0.53925 | 116.1696
2022-11-23 12:59 | 1.7732 | 0.54048 | 116.1708
2022-11-23 13:59 | 1.7705 | 0.53966 | 116.17
2022-11-23 14:59 | 1.7708 | 0.53974 | 116.1701
2022-11-23 15:59 | 1.7711 | 0.53984 | 116.1702
2022-11-23 16:59 | 1.7697 | 0.53941 | 116.1698
2022-11-23 17:59 | 1.7726 | 0.54028 | 116.1706
2022-11-23 18:59 | 1.7681 | 0.53893 | 116.1693
2022-11-23 19:59 | 1.7708 | 0.53974 | 116.1701
2022-11-23 20:59 | 1.7671 | 0.53863 | 116.169
2022-11-23 21:59 | 1.7626 | 0.53725 | 116.1676
2022-11-23 22:59 | 1.7591 | 0.53618 | 116.1665
2022-11-23 23:59 | 1.7617 | 0.53697 | 116.1673
2022-11-24 00:59 | 1.7678 | 0.53883 | 116.1692
2022-11-24 01:59 | 1.7453 | 0.53197 | 116.1623
2022-11-24 02:59 | 1.7538 | 0.53455 | 116.1649
2022-11-24 03:59 | 1.7598 | 0.53639 | 116.1667
2022-11-24 04:59 | 1.7447 | 0.53177 | 116.1621
2022-11-24 05:59 | 1.7491 | 0.53313 | 116.1635
2022-11-24 06:59 | 1.749 | 0.53309 | 116.1635
2022-11-24 07:59 | 1.7475 | 0.53265 | 116.163
2022-11-24 08:59 | 1.7459 | 0.53215 | 116.1625
2022-11-24 09:59 | 1.7451 | 0.5319 | 116.1623
2022-11-24 10:59 | 1.7451 | 0.53189 | 116.1623
2022-11-24 11:59 | 1.7695 | 0.53933 | 116.1697
2022-11-24 12:59 | 1.7705 | 0.53966 | 116.17
2022-11-24 13:59 | 1.7703 | 0.5396 | 116.17
2022-11-24 14:59 | 1.7699 | 0.53947 | 116.1698
2022-11-24 15:59 | 1.7707 | 0.5397 | 116.1701
2022-11-24 16:59 | 1.7705 | 0.53963 | 116.17
2022-11-24 17:59 | 1.7691 | 0.53923 | 116.1696
2022-11-24 18:59 | 1.7729 | 0.54038 | 116.1707
2022-11-24 19:59 | 1.7546 | 0.53481 | 116.1652
2022-11-24 20:59 | 1.7703 | 0.53959 | 116.1699
2022-11-24 21:59 | 1.771 | 0.53979 | 116.1701
2022-11-24 22:59 | 1.7702 | 0.53957 | 116.1699
2022-11-24 23:59 | 1.7708 | 0.53973 | 116.1701
2022-11-25 00:59 | 1.7695 | 0.53933 | 116.1697
2022-11-25 01:59 | 1.7705 | 0.53965 | 116.17
2022-11-25 02:59 | 1.7707 | 0.53971 | 116.1701
2022-11-25 03:59 | 1.7696 | 0.53937 | 116.1697
2022-11-25 04:59 | 1.771 | 0.53981 | 116.1702
2022-11-25 05:59 | 1.7683 | 0.53899 | 116.1694
2022-11-25 06:59 | 1.7694 | 0.53933 | 116.1697
2022-11-25 07:59 | 1.7727 | 0.54031 | 116.1707
2022-11-25 08:59 | 1.7701 | 0.53954 | 116.1699
2022-11-25 09:59 | 1.7719 | 0.54008 | 116.1704
2022-11-25 10:59 | 1.7695 | 0.53933 | 116.1697
2022-11-25 11:59 | 1.7713 | 0.53989 | 116.1702
2022-11-25 12:59 | 1.772 | 0.5401 | 116.1705
2022-11-25 13:59 | 1.7704 | 0.53963 | 116.17
2022-11-25 14:59 | 1.7721 | 0.54014 | 116.1705
2022-11-25 15:59 | 1.7647 | 0.53789 | 116.1682
2022-11-25 16:59 | 1.7695 | 0.53934 | 116.1697
2022-11-25 17:59 | 1.7717 | 0.54003 | 116.1704
2022-11-25 18:59 | 1.7666 | 0.53847 | 116.1688
2022-11-25 19:59 | 1.745 | 0.53187 | 116.1622
2022-11-25 20:59 | 1.7453 | 0.53196 | 116.1623
2022-11-25 21:59 | 1.7492 | 0.53315 | 116.1635
2022-11-25 22:59 | 1.7492 | 0.53315 | 116.1635
2022-11-25 23:59 | 1.7471 | 0.5325 | 116.1629
2022-11-26 00:59 | 1.7448 | 0.53183 | 116.1622
2022-11-26 01:59 | 1.7481 | 0.53281 | 116.1632
2022-11-26 02:59 | 1.7489 | 0.53307 | 116.1634
2022-11-26 03:59 | 1.7452 | 0.53193 | 116.1623
2022-11-26 04:59 | 1.7463 | 0.53227 | 116.1626
2022-11-26 05:59 | 1.747 | 0.53249 | 116.1628
2022-11-26 06:59 | 1.7474 | 0.5326 | 116.163
2022-11-26 07:59 | 1.7471 | 0.53253 | 116.1629
2022-11-26 08:59 | 1.7454 | 0.53201 | 116.1624
2022-11-26 09:59 | 1.7445 | 0.53173 | 116.1621
2022-11-26 10:59 | 1.745 | 0.53187 | 116.1622
2022-11-26 11:59 | 1.7488 | 0.53304 | 116.1634
2022-11-26 12:59 | 1.7452 | 0.53194 | 116.1623
2022-11-26 13:59 | 1.7446 | 0.53175 | 116.1621
2022-11-26 14:59 | 1.7468 | 0.53241 | 116.1628
2022-11-26 15:59 | 1.7498 | 0.53333 | 116.1637
2022-11-26 16:59 | 1.7485 | 0.53294 | 116.1633
2022-11-26 17:59 | 1.7467 | 0.53239 | 116.1628
2022-11-26 18:59 | 1.7595 | 0.5363 | 116.1667
2022-11-26 19:59 | 1.749 | 0.53309 | 116.1635
2022-11-26 20:59 | 1.7654 | 0.53809 | 116.1685
2022-11-26 21:59 | 1.7696 | 0.53938 | 116.1697
2022-11-26 22:59 | 1.7707 | 0.53972 | 116.1701
2022-11-26 23:59 | 1.7694 | 0.53932 | 116.1697
2022-11-27 00:59 | 1.7692 | 0.53927 | 116.1696
2022-11-27 01:59 | 1.7712 | 0.53987 | 116.1702
2022-11-27 02:59 | 1.7907 | 0.54581 | 116.1762
2022-11-27 03:59 | 1.7914 | 0.54603 | 116.1764
2022-11-27 04:59 | 1.7911 | 0.54594 | 116.1763
2022-11-27 05:59 | 1.7931 | 0.54654 | 116.1769
2022-11-27 06:59 | 1.7684 | 0.53899 | 116.1694
2022-11-27 07:59 | 1.7699 | 0.53946 | 116.1698
2022-11-27 08:59 | 1.7679 | 0.53886 | 116.1692
2022-11-27 09:59 | 1.7692 | 0.53925 | 116.1696
2022-11-27 10:59 | 1.7695 | 0.53936 | 116.1697
2022-11-27 11:59 | 1.7669 | 0.53855 | 116.1689
2022-11-27 12:59 | 1.7706 | 0.53968 | 116.17
2022-11-27 13:59 | 1.7697 | 0.53941 | 116.1698
2022-11-27 14:59 | 1.7643 | 0.53775 | 116.1681
2022-11-27 15:59 | 1.7576 | 0.53572 | 116.1661
2022-11-27 16:59 | 1.7665 | 0.53843 | 116.1688
2022-11-27 17:59 | 1.7516 | 0.5339 | 116.1643
2022-11-27 18:59 | 1.7695 | 0.53933 | 116.1697
2022-11-27 19:59 | 1.7599 | 0.53641 | 116.1668
2022-11-27 20:59 | 1.7613 | 0.53686 | 116.1672
2022-11-27 21:59 | 1.7532 | 0.53438 | 116.1647
2022-11-27 22:59 | 1.7449 | 0.53185 | 116.1622
2022-11-27 23:59 | 1.7695 | 0.53933 | 116.1697
2022-11-28 00:59 | 1.7698 | 0.53942 | 116.1698
2022-11-28 01:59 | 1.7694 | 0.53932 | 116.1697
2022-11-28 02:59 | 1.7565 | 0.53537 | 116.1657
2022-11-28 03:59 | 1.7684 | 0.539 | 116.1694
2022-11-28 04:59 | 1.7494 | 0.53323 | 116.1636
2022-11-28 05:59 | 1.7474 | 0.53261 | 116.163
2022-11-28 06:59 | 1.7465 | 0.53234 | 116.1627
2022-11-28 07:59 | 1.746 | 0.53219 | 116.1626
2022-11-28 08:59 | 1.7474 | 0.5326 | 116.163
2022-11-28 09:59 | 1.7466 | 0.53237 | 116.1627
2022-11-28 10:59 | 1.7464 | 0.53231 | 116.1627
2022-11-28 11:59 | 1.7452 | 0.53193 | 116.1623
2022-11-28 12:59 | 1.7455 | 0.53204 | 116.1624
2022-11-28 13:59 | 1.7446 | 0.53175 | 116.1621
2022-11-28 14:59 | 1.7445 | 0.53172 | 116.1621
2022-11-28 15:59 | 1.7459 | 0.53215 | 116.1625
2022-11-28 16:59 | 1.7315 | 0.52775 | 116.1581
2022-11-28 17:59 | 1.7432 | 0.53133 | 116.1617
2022-11-28 18:59 | 1.7243 | 0.52556 | 116.1559
2022-11-28 19:59 | 1.7244 | 0.5256 | 116.156
2022-11-28 20:59 | 1.7245 | 0.52562 | 116.156
2022-11-28 21:59 | 1.7245 | 0.52562 | 116.156
2022-11-28 22:59 | 1.7244 | 0.5256 | 116.156
2022-11-28 23:59 | 1.7239 | 0.52544 | 116.1558
2022-11-29 00:59 | 1.7242 | 0.52553 | 116.1559
2022-11-29 01:59 | 1.7244 | 0.5256 | 116.156
2022-11-29 02:59 | 1.7215 | 0.52472 | 116.1551
2022-11-29 03:59 | 1.7245 | 0.52562 | 116.156
2022-11-29 04:59 | 1.7238 | 0.52542 | 116.1558
2022-11-29 05:59 | 1.7241 | 0.52552 | 116.1559
2022-11-29 06:59 | 1.7245 | 0.52562 | 116.156
2022-11-29 07:59 | 1.7244 | 0.52561 | 116.156
2022-11-29 08:59 | 1.724 | 0.52547 | 116.1558
2022-11-29 09:59 | 1.7245 | 0.52561 | 116.156
2022-11-29 10:59 | 1.7241 | 0.52549 | 116.1559
2022-11-29 11:59 | 1.7237 | 0.5254 | 116.1558
2022-11-29 12:59 | 1.7243 | 0.52557 | 116.1559
2022-11-29 13:59 | 1.724 | 0.52546 | 116.1558
2022-11-29 14:59 | 1.7244 | 0.5256 | 116.156
2022-11-29 15:59 | 1.7244 | 0.5256 | 116.156
2022-11-29 16:59 | 1.7243 | 0.52557 | 116.1559
2022-11-29 17:59 | 1.7245 | 0.52562 | 116.156
2022-11-29 18:59 | 1.7389 | 0.53 | 116.1604
2022-11-29 19:59 | 1.7497 | 0.5333 | 116.1637
2022-11-29 20:59 | 1.7455 | 0.53203 | 116.1624
2022-11-29 21:59 | 1.7483 | 0.53288 | 116.1632
2022-11-29 22:59 | 1.7465 | 0.53235 | 116.1627
2022-11-29 23:59 | 1.7494 | 0.53321 | 116.1636
2022-11-30 00:59 | 1.7447 | 0.53177 | 116.1621
2022-11-30 01:59 | 1.7626 | 0.53724 | 116.1676
2022-11-30 02:59 | 1.771 | 0.53982 | 116.1702
2022-11-30 03:59 | 1.7699 | 0.53946 | 116.1698
2022-11-30 04:59 | 1.7663 | 0.53836 | 116.1687
2022-12-01 00:59 | 1.7245 | 0.52562 | 116.156
2022-12-01 01:59 | 1.7245 | 0.52562 | 116.156
2022-12-01 02:59 | 1.7242 | 0.52555 | 116.1559
2022-12-01 03:59 | 1.7244 | 0.52559 | 116.156
2022-12-01 04:59 | 1.7244 | 0.5256 | 116.156
2022-12-01 05:59 | 1.7245 | 0.52562 | 116.156
2022-12-01 06:59 | 1.7245 | 0.52562 | 116.156
2022-12-01 07:59 | 1.7238 | 0.5254 | 116.1558
2022-12-01 08:59 | 1.7036 | 0.51925 | 116.1496
2022-12-01 09:59 | 1.7242 | 0.52554 | 116.1559
2022-12-01 10:59 | 1.7245 | 0.52562 | 116.156
2022-12-01 11:59 | 1.7245 | 0.52561 | 116.156
2022-12-01 12:59 | 1.7242 | 0.52552 | 116.1559
2022-12-01 13:59 | 1.7241 | 0.52552 | 116.1559
2022-12-01 14:59 | 1.7075 | 0.52045 | 116.1508
2022-12-01 15:59 | 1.7 | 0.51816 | 116.1485
2022-12-01 16:59 | 1.7026 | 0.51894 | 116.1493
2022-12-01 17:59 | 1.7039 | 0.51934 | 116.1497
2022-12-01 18:59 | 1.7026 | 0.51895 | 116.1493
2022-12-01 19:59 | 1.7012 | 0.51852 | 116.1489
2022-12-01 20:59 | 1.7044 | 0.5195 | 116.1499
2022-12-01 21:59 | 1.7032 | 0.51912 | 116.1495
2022-12-01 22:59 | 1.7031 | 0.51912 | 116.1495
2022-12-01 23:59 | 1.7026 | 0.51894 | 116.1493
2022-12-02 00:59 | 1.7031 | 0.5191 | 116.1495
2022-12-02 01:59 | 1.7039 | 0.51936 | 116.1497
2022-12-02 02:59 | 1.7006 | 0.51835 | 116.1487
2022-12-02 03:59 | 1.7041 | 0.51942 | 116.1498
2022-12-02 04:59 | 1.7022 | 0.51882 | 116.1492
2022-12-02 05:59 | 1.6971 | 0.51726 | 116.1476
2022-12-02 06:59 | 1.7043 | 0.51948 | 116.1498
2022-12-02 07:59 | 1.6843 | 0.51337 | 116.1437
2022-12-02 08:59 | 1.7024 | 0.51889 | 116.1493
2022-12-02 09:59 | 1.6798 | 0.51202 | 116.1424
2022-12-02 10:59 | 1.688 | 0.51452 | 116.1449
2022-12-02 11:59 | 1.6985 | 0.5177 | 116.1481
2022-12-02 12:59 | 1.6798 | 0.51201 | 116.1424
2022-12-02 13:59 | 1.6785 | 0.51161 | 116.142
2022-12-02 14:59 | 1.6988 | 0.51779 | 116.1482
2022-12-02 15:59 | 1.6818 | 0.51262 | 116.143
2022-12-02 16:59 | 1.6888 | 0.51473 | 116.1451
2022-12-02 17:59 | 1.6961 | 0.51697 | 116.1473
2022-12-02 18:59 | 1.7003 | 0.51825 | 116.1486
2022-12-02 19:59 | 1.6776 | 0.51134 | 116.1417
2022-12-02 20:59 | 1.6817 | 0.51259 | 116.1429
2022-12-02 21:59 | 1.6833 | 0.51308 | 116.1434
2022-12-02 22:59 | 1.6772 | 0.5112 | 116.1416
2022-12-02 23:59 | 1.6858 | 0.51383 | 116.1442
2022-12-03 00:59 | 1.6807 | 0.51227 | 116.1426
2022-12-03 01:59 | 1.692 | 0.51573 | 116.1461
2022-12-03 02:59 | 1.6884 | 0.51462 | 116.145
2022-12-03 03:59 | 1.6761 | 0.51087 | 116.1412
2022-12-03 04:59 | 1.6777 | 0.51137 | 116.1417
2022-12-03 05:59 | 1.679 | 0.51176 | 116.1421
2022-12-03 06:59 | 1.6815 | 0.51251 | 116.1429
2022-12-03 07:59 | 1.6801 | 0.51209 | 116.1425
2022-12-03 08:59 | 1.6803 | 0.51216 | 116.1425
2022-12-03 09:59 | 1.6804 | 0.5122 | 116.1426
2022-12-03 10:59 | 1.6789 | 0.51173 | 116.1421
2022-12-03 11:59 | 1.678 | 0.51147 | 116.1418
2022-12-03 12:59 | 1.6801 | 0.5121 | 116.1425
2022-12-03 13:59 | 1.6793 | 0.51185 | 116.1422
2022-12-03 14:59 | 1.6766 | 0.51103 | 116.1414
2022-12-03 15:59 | 1.6785 | 0.5116 | 116.142
2022-12-03 16:59 | 1.6782 | 0.51152 | 116.1419
2022-12-03 17:59 | 1.6788 | 0.51168 | 116.142
2022-12-03 18:59 | 1.6789 | 0.51174 | 116.1421
2022-12-03 19:59 | 1.6777 | 0.51136 | 116.1417
2022-12-03 20:59 | 1.6791 | 0.5118 | 116.1422
2022-12-03 21:59 | 1.6793 | 0.51185 | 116.1422
2022-12-03 22:59 | 1.6799 | 0.51202 | 116.1424
2022-12-03 23:59 | 1.6787 | 0.51168 | 116.142
2022-12-04 00:59 | 1.6812 | 0.51242 | 116.1428
2022-12-04 01:59 | 1.6812 | 0.51244 | 116.1428
2022-12-04 02:59 | 1.6919 | 0.5157 | 116.1461
2022-12-04 03:59 | 1.682 | 0.51267 | 116.143
2022-12-04 04:59 | 1.6869 | 0.51416 | 116.1445
2022-12-04 05:59 | 1.6969 | 0.51722 | 116.1476
2022-12-04 06:59 | 1.7036 | 0.51927 | 116.1496
2022-12-04 07:59 | 1.6876 | 0.51439 | 116.1448
2022-12-04 08:59 | 1.7014 | 0.51859 | 116.1489
2022-12-04 09:59 | 1.6788 | 0.51171 | 116.1421
2022-12-04 10:59 | 1.6789 | 0.51174 | 116.1421
2022-12-04 11:59 | 1.7017 | 0.51868 | 116.149
2022-12-04 12:59 | 1.7 | 0.51817 | 116.1485
2022-12-04 13:59 | 1.6973 | 0.51735 | 116.1477
2022-12-04 14:59 | 1.6771 | 0.51117 | 116.1415
2022-12-04 15:59 | 1.6797 | 0.51196 | 116.1423
2022-12-04 16:59 | 1.6802 | 0.51212 | 116.1425
2022-12-04 17:59 | 1.6813 | 0.51247 | 116.1428
2022-12-04 18:59 | 1.6803 | 0.51215 | 116.1425
2022-12-04 19:59 | 1.6782 | 0.51153 | 116.1419
2022-12-04 20:59 | 1.6789 | 0.51172 | 116.1421
2022-12-04 21:59 | 1.6796 | 0.51195 | 116.1423
2022-12-04 22:59 | 1.6803 | 0.51215 | 116.1425
2022-12-04 23:59 | 1.6789 | 0.51174 | 116.1421
2022-12-05 00:59 | 1.6788 | 0.51169 | 116.1421
2022-12-05 01:59 | 1.6788 | 0.5117 | 116.1421
2022-12-05 02:59 | 1.6797 | 0.51199 | 116.1423
2022-12-05 03:59 | 1.6778 | 0.5114 | 116.1418
2022-12-05 04:59 | 1.6774 | 0.51126 | 116.1416
2022-12-05 05:59 | 1.6797 | 0.51196 | 116.1423
2022-12-05 06:59 | 1.6812 | 0.51243 | 116.1428
2022-12-05 07:59 | 1.679 | 0.51174 | 116.1421
2022-12-05 08:59 | 1.6795 | 0.51192 | 116.1423
2022-12-05 09:59 | 1.6791 | 0.51178 | 116.1421
2022-12-05 10:59 | 1.6789 | 0.51173 | 116.1421
2022-12-05 11:59 | 1.6784 | 0.51158 | 116.1419
2022-12-05 12:59 | 1.6801 | 0.51209 | 116.1425
2022-12-05 13:59 | 1.6794 | 0.51188 | 116.1422
2022-12-05 14:59 | 1.6764 | 0.51096 | 116.1413
2022-12-05 15:59 | 1.6795 | 0.5119 | 116.1423
2022-12-05 16:59 | 1.6806 | 0.51224 | 116.1426
2022-12-05 17:59 | 1.6794 | 0.51187 | 116.1422
2022-12-05 18:59 | 1.6792 | 0.51182 | 116.1422
2022-12-05 19:59 | 1.6778 | 0.51139 | 116.1417
2022-12-05 20:59 | 1.6795 | 0.5119 | 116.1423
2022-12-05 21:59 | 1.6816 | 0.51254 | 116.1429
2022-12-05 22:59 | 1.6789 | 0.51173 | 116.1421
2022-12-05 23:59 | 1.6796 | 0.51193 | 116.1423
2022-12-06 00:59 | 1.6794 | 0.51189 | 116.1422
2022-12-06 01:59 | 1.68 | 0.51206 | 116.1424
2022-12-06 02:59 | 1.6779 | 0.51142 | 116.1418
2022-12-06 03:59 | 1.6814 | 0.5125 | 116.1429
2022-12-06 04:59 | 1.6812 | 0.51242 | 116.1428
2022-12-06 05:59 | 1.6792 | 0.51182 | 116.1422
2022-12-06 06:59 | 1.6815 | 0.51253 | 116.1429
2022-12-06 07:59 | 1.6796 | 0.51193 | 116.1423
2022-12-06 08:59 | 1.6702 | 0.50909 | 116.1394
2022-12-06 09:59 | 1.6621 | 0.50661 | 116.137
2022-12-06 10:59 | 1.6607 | 0.50618 | 116.1365
2022-12-06 11:59 | 1.6762 | 0.51091 | 116.1413
2022-12-06 12:59 | 1.6614 | 0.5064 | 116.1368
2022-12-06 13:59 | 1.6595 | 0.50581 | 116.1362
2022-12-06 14:59 | 1.6589 | 0.50565 | 116.136
2022-12-06 15:59 | 1.6588 | 0.50561 | 116.136
2022-12-06 16:59 | 1.6574 | 0.50519 | 116.1355
2022-12-06 17:59 | 1.6595 | 0.50583 | 116.1362
2022-12-06 18:59 | 1.6588 | 0.5056 | 116.136
2022-12-06 19:59 | 1.6588 | 0.5056 | 116.136
2022-12-06 20:59 | 1.6592 | 0.50573 | 116.1361
2022-12-06 21:59 | 1.6591 | 0.5057 | 116.1361
2022-12-06 22:59 | 1.6581 | 0.50538 | 116.1357
2022-12-06 23:59 | 1.6601 | 0.50599 | 116.1364
2022-12-07 00:59 | 1.6573 | 0.50515 | 116.1355
2022-12-07 01:59 | 1.6586 | 0.50555 | 116.1359
2022-12-07 02:59 | 1.6586 | 0.50556 | 116.1359
2022-12-07 03:59 | 1.661 | 0.50627 | 116.1366
2022-12-07 04:59 | 1.6594 | 0.5058 | 116.1362
2022-12-07 05:59 | 1.6563 | 0.50485 | 116.1352
2022-12-07 06:59 | 1.6559 | 0.50471 | 116.1351
2022-12-07 07:59 | 1.6573 | 0.50513 | 116.1355
2022-12-07 08:59 | 1.6564 | 0.50488 | 116.1352
2022-12-07 09:59 | 1.6576 | 0.50523 | 116.1356
2022-12-07 10:59 | 1.6589 | 0.50563 | 116.136
2022-12-07 11:59 | 1.6608 | 0.50621 | 116.1366
2022-12-07 12:59 | 1.6588 | 0.50561 | 116.136
2022-12-07 13:59 | 1.6592 | 0.50574 | 116.1361
2022-12-07 14:59 | 1.6573 | 0.50516 | 116.1355
2022-12-07 15:59 | 1.6573 | 0.50516 | 116.1355
2022-12-07 16:59 | 1.6597 | 0.50588 | 116.1362
2022-12-07 17:59 | 1.6593 | 0.50574 | 116.1361
2022-12-07 18:59 | 1.6584 | 0.50549 | 116.1359
2022-12-07 19:59 | 1.6569 | 0.50502 | 116.1354
2022-12-07 20:59 | 1.6587 | 0.50557 | 116.1359
2022-12-07 21:59 | 1.6588 | 0.5056 | 116.136
2022-12-07 22:59 | 1.6595 | 0.50581 | 116.1362
2022-12-07 23:59 | 1.6577 | 0.50525 | 116.1356
2022-12-08 00:59 | 1.6606 | 0.50614 | 116.1365
2022-12-08 01:59 | 1.6583 | 0.50544 | 116.1358
2022-12-08 02:59 | 1.659 | 0.50567 | 116.136
2022-12-08 03:59 | 1.6589 | 0.50563 | 116.136
2022-12-08 04:59 | 1.6588 | 0.5056 | 116.136
2022-12-08 05:59 | 1.6582 | 0.50542 | 116.1358
2022-12-08 06:59 | 1.6596 | 0.50584 | 116.1362
2022-12-08 07:59 | 1.658 | 0.50535 | 116.1357
2022-12-08 08:59 | 1.6589 | 0.50564 | 116.136
2022-12-08 09:59 | 1.6595 | 0.5058 | 116.1362
2022-12-08 10:59 | 1.6591 | 0.50571 | 116.1361
2022-12-08 11:59 | 1.6552 | 0.50451 | 116.1349
2022-12-08 12:59 | 1.6578 | 0.50529 | 116.1356
2022-12-08 13:59 | 1.6555 | 0.5046 | 116.135
2022-12-08 14:59 | 1.6557 | 0.50465 | 116.135
2022-12-08 15:59 | 1.6591 | 0.5057 | 116.1361
2022-12-08 16:59 | 1.661 | 0.50628 | 116.1366
2022-12-08 17:59 | 1.6603 | 0.50607 | 116.1364
2022-12-08 18:59 | 1.6595 | 0.50581 | 116.1362
2022-12-08 20:00 | 1.6575 | 0.50521 | 116.1356
2022-12-08 21:00 | 1.655 | 0.50445 | 116.1348
2022-12-08 21:59 | 1.6562 | 0.50481 | 116.1352
2022-12-08 23:00 | 1.6584 | 0.50548 | 116.1358
2022-12-09 | 1.6572 | 0.50512 | 116.1355
2022-12-09 00:59 | 1.6594 | 0.50579 | 116.1362
2022-12-09 02:00 | 1.6566 | 0.50494 | 116.1353
2022-12-09 03:00 | 1.6591 | 0.50569 | 116.136
2022-12-09 03:59 | 1.6612 | 0.50633 | 116.1367
2022-12-09 05:00 | 1.6598 | 0.5059 | 116.1363
2022-12-09 06:00 | 1.6586 | 0.50553 | 116.1359
2022-12-09 06:59 | 1.6515 | 0.50338 | 116.1337
2022-12-09 08:00 | 1.6576 | 0.50523 | 116.1356
2022-12-09 09:00 | 1.6393 | 0.49967 | 116.13
2022-12-09 09:59 | 1.6604 | 0.50609 | 116.1365
2022-12-09 11:00 | 1.6477 | 0.50221 | 116.1326
2022-12-09 12:00 | 1.6582 | 0.50542 | 116.1358
2022-12-09 12:59 | 1.6598 | 0.50592 | 116.1363
2022-12-09 14:00 | 1.6585 | 0.50552 | 116.1359
2022-12-09 15:00 | 1.6578 | 0.50531 | 116.1357
2022-12-09 15:59 | 1.6587 | 0.50558 | 116.1359
2022-12-09 17:00 | 1.6571 | 0.50509 | 116.1355
2022-12-09 18:00 | 1.6585 | 0.5055 | 116.1359
2022-12-09 18:59 | 1.6547 | 0.50436 | 116.1347
2022-12-09 20:00 | 1.6549 | 0.50442 | 116.1348
2022-12-09 21:00 | 1.6577 | 0.50526 | 116.1356
2022-12-09 21:59 | 1.6613 | 0.50636 | 116.1367
2022-12-09 23:00 | 1.6579 | 0.50532 | 116.1357
2022-12-10 | 1.6695 | 0.50887 | 116.1392
2022-12-10 00:59 | 1.6591 | 0.50571 | 116.1361
2022-12-10 02:00 | 1.6779 | 0.51143 | 116.1418
2022-12-10 03:00 | 1.677 | 0.51114 | 116.1415
2022-12-10 03:59 | 1.6702 | 0.50908 | 116.1394
2022-12-10 05:00 | 1.6785 | 0.51161 | 116.142
2022-12-10 06:00 | 1.6605 | 0.50614 | 116.1365
2022-12-10 06:59 | 1.6584 | 0.50547 | 116.1358
2022-12-10 08:00 | 1.6586 | 0.50553 | 116.1359
2022-12-10 09:00 | 1.6564 | 0.50486 | 116.1352
2022-12-10 09:59 | 1.657 | 0.50505 | 116.1354
2022-12-10 11:00 | 1.6589 | 0.50563 | 116.136
2022-12-10 12:00 | 1.6579 | 0.50534 | 116.1357
2022-12-10 13:00 | 1.6575 | 0.50521 | 116.1356
2022-12-10 14:00 | 1.66 | 0.50596 | 116.1363
2022-12-10 15:00 | 1.6575 | 0.50522 | 116.1356
2022-12-10 16:00 | 1.6574 | 0.50519 | 116.1356
2022-12-10 17:00 | 1.655 | 0.50444 | 116.1348
2022-12-10 18:00 | 1.6582 | 0.50541 | 116.1358
2022-12-10 19:00 | 1.66 | 0.50597 | 116.1363
2022-12-10 20:00 | 1.6584 | 0.50548 | 116.1358
2022-12-10 21:00 | 1.6541 | 0.50418 | 116.1345
2022-12-10 22:00 | 1.6456 | 0.50159 | 116.132
2022-12-10 23:00 | 1.6401 | 0.49991 | 116.1303
2022-12-11 | 1.6389 | 0.49953 | 116.1299
2022-12-11 01:00 | 1.6456 | 0.50157 | 116.1319
2022-12-11 02:00 | 1.6392 | 0.49963 | 116.13
2022-12-11 03:00 | 1.6373 | 0.49904 | 116.1294
2022-12-11 04:00 | 1.637 | 0.49895 | 116.1293
2022-12-11 05:00 | 1.6391 | 0.49959 | 116.13
2022-12-11 06:00 | 1.6395 | 0.49973 | 116.1301
2022-12-11 07:00 | 1.6381 | 0.49929 | 116.1297
2022-12-11 08:00 | 1.6381 | 0.49928 | 116.1296
2022-12-11 09:00 | 1.6394 | 0.49968 | 116.13
2022-12-11 10:00 | 1.6377 | 0.49918 | 116.1295
2022-12-11 11:00 | 1.6347 | 0.49827 | 116.1286
2022-12-11 12:00 | 1.638 | 0.49927 | 116.1296
2022-12-11 13:00 | 1.6397 | 0.49977 | 116.1301
2022-12-11 14:00 | 1.6352 | 0.49841 | 116.1288
2022-12-11 15:00 | 1.6367 | 0.49887 | 116.1292
2022-12-11 16:00 | 1.6388 | 0.49952 | 116.1299
2022-12-11 17:00 | 1.6374 | 0.49909 | 116.1294
2022-12-11 18:00 | 1.639 | 0.49957 | 116.1299
2022-12-11 19:00 | 1.6369 | 0.49892 | 116.1293
2022-12-11 20:00 | 1.6353 | 0.49844 | 116.1288
2022-12-11 21:00 | 1.6396 | 0.49975 | 116.1301
2022-12-11 22:00 | 1.6382 | 0.49932 | 116.1297
2022-12-11 23:00 | 1.6392 | 0.49962 | 116.13
2022-12-12 | 1.6385 | 0.49942 | 116.1298
2022-12-12 01:00 | 1.6362 | 0.49873 | 116.1291
2022-12-12 02:00 | 1.6352 | 0.49841 | 116.1288
2022-12-12 03:00 | 1.639 | 0.49957 | 116.1299
2022-12-12 04:00 | 1.6382 | 0.49932 | 116.1297
2022-12-12 05:00 | 1.6364 | 0.49876 | 116.1291
2022-12-12 06:00 | 1.6244 | 0.49513 | 116.1255
2022-12-12 07:00 | 1.63 | 0.49683 | 116.1272
2022-12-12 08:00 | 1.6175 | 0.49301 | 116.1234
2022-12-12 09:00 | 1.6142 | 0.49201 | 116.1224
2022-12-12 10:00 | 1.6142 | 0.49201 | 116.1224
2022-12-12 11:00 | 1.6217 | 0.4943 | 116.1247
2022-12-12 12:00 | 1.6145 | 0.4921 | 116.1225
2022-12-12 13:00 | 1.6142 | 0.49201 | 116.1224
2022-12-12 14:00 | 1.6142 | 0.49201 | 116.1224
2022-12-12 15:00 | 1.6142 | 0.49201 | 116.1224
2022-12-12 16:00 | 1.6147 | 0.49216 | 116.1225
2022-12-12 17:00 | 1.6142 | 0.49201 | 116.1224
2022-12-12 18:00 | 1.615 | 0.49226 | 116.1226
2022-12-12 19:00 | 1.6146 | 0.49212 | 116.1225
2022-12-12 20:00 | 1.6157 | 0.49247 | 116.1228
2022-12-12 21:00 | 1.6144 | 0.49206 | 116.1224
2022-12-12 22:00 | 1.6142 | 0.49201 | 116.1224
2022-12-12 23:00 | 1.6142 | 0.49202 | 116.1224
2022-12-13 | 1.6177 | 0.49307 | 116.1234
2022-12-13 01:00 | 1.6149 | 0.49223 | 116.1226
2022-12-13 02:00 | 1.617 | 0.49286 | 116.1232
2022-12-13 03:00 | 1.6142 | 0.49202 | 116.1224
2022-12-13 04:00 | 1.6144 | 0.49207 | 116.1224
2022-12-13 05:00 | 1.6169 | 0.49284 | 116.1232
2022-12-13 06:00 | 1.6169 | 0.49283 | 116.1232
2022-12-13 07:00 | 1.6143 | 0.49204 | 116.1224
2022-12-13 08:00 | 1.6142 | 0.49201 | 116.1224
2022-12-13 09:00 | 1.6142 | 0.49201 | 116.1224
2022-12-13 10:00 | 1.6142 | 0.49201 | 116.1224
2022-12-13 11:00 | 1.6142 | 0.49201 | 116.1224
2022-12-13 12:00 | 1.6142 | 0.49201 | 116.1224
2022-12-13 13:00 | 1.6142 | 0.49201 | 116.1224
2022-12-13 14:00 | 1.6142 | 0.49202 | 116.1224
2022-12-13 15:00 | 1.6164 | 0.49269 | 116.1231
2022-12-13 16:00 | 1.6142 | 0.49201 | 116.1224
2022-12-13 17:00 | 1.6154 | 0.49238 | 116.1227
2022-12-13 18:00 | 1.6168 | 0.49281 | 116.1232
2022-12-13 19:00 | 1.6135 | 0.4918 | 116.1222
2022-12-13 20:00 | 1.604 | 0.48891 | 116.1193
2022-12-13 21:00 | 1.6143 | 0.49205 | 116.1224
2022-12-13 22:00 | 1.6044 | 0.48903 | 116.1194
2022-12-13 23:00 | 1.6041 | 0.48892 | 116.1193
2022-12-14 | 1.5927 | 0.48545 | 116.1158
2022-12-14 01:00 | 1.5937 | 0.48575 | 116.1161
2022-12-14 02:00 | 1.5937 | 0.48576 | 116.1161
2022-12-14 03:00 | 1.5939 | 0.48583 | 116.1162
2022-12-14 04:00 | 1.5941 | 0.48587 | 116.1162
2022-12-14 05:00 | 1.5915 | 0.48509 | 116.1154
2022-12-14 06:00 | 1.5932 | 0.4856 | 116.116
2022-12-14 07:00 | 1.5936 | 0.48573 | 116.1161
2022-12-14 08:00 | 1.5941 | 0.48589 | 116.1163
2022-12-14 09:00 | 1.5941 | 0.48589 | 116.1163
2022-12-14 10:00 | 1.5931 | 0.48559 | 116.1159
2022-12-14 11:00 | 1.5941 | 0.48589 | 116.1163
2022-12-14 12:00 | 1.5941 | 0.48588 | 116.1162
2022-12-14 13:00 | 1.5921 | 0.48527 | 116.1156
2022-12-14 14:00 | 1.5931 | 0.48557 | 116.1159
2022-12-14 15:00 | 1.5914 | 0.48505 | 116.1154
2022-12-14 16:00 | 1.5922 | 0.48531 | 116.1157
2022-12-14 17:00 | 1.5939 | 0.48583 | 116.1162
2022-12-14 18:00 | 1.5941 | 0.48589 | 116.1162
2022-12-14 19:00 | 1.5927 | 0.48545 | 116.1158
2022-12-14 20:00 | 1.5929 | 0.48552 | 116.1159
2022-12-14 21:00 | 1.5928 | 0.48548 | 116.1158
2022-12-14 22:00 | 1.5908 | 0.48487 | 116.1152
2022-12-14 23:00 | 1.5923 | 0.48532 | 116.1157
2022-12-15 | 1.5935 | 0.4857 | 116.1161
2022-12-15 01:00 | 1.5941 | 0.48589 | 116.1163
2022-12-15 02:00 | 1.5941 | 0.48589 | 116.1162
2022-12-15 03:00 | 1.594 | 0.48584 | 116.1162
2022-12-15 04:00 | 1.5941 | 0.48587 | 116.1162
2022-12-15 05:00 | 1.5924 | 0.48535 | 116.1157
2022-12-15 06:00 | 1.5941 | 0.48588 | 116.1162
2022-12-15 07:00 | 1.5923 | 0.48532 | 116.1157
2022-12-15 08:00 | 1.5924 | 0.48535 | 116.1157
2022-12-15 09:00 | 1.5934 | 0.48567 | 116.116
2022-12-15 10:00 | 1.5932 | 0.48561 | 116.116
2022-12-15 11:00 | 1.5795 | 0.48143 | 116.1118
2022-12-15 12:00 | 1.59 | 0.48465 | 116.115
2022-12-15 13:00 | 1.5901 | 0.48468 | 116.115
2022-12-15 14:00 | 1.591 | 0.48494 | 116.1153
2022-12-15 15:00 | 1.5837 | 0.48272 | 116.1131
2022-12-15 16:00 | 1.5795 | 0.48143 | 116.1118
2022-12-15 17:00 | 1.5803 | 0.48166 | 116.112
2022-12-15 18:00 | 1.5725 | 0.47929 | 116.1097
2022-12-15 19:00 | 1.5787 | 0.4812 | 116.1116
2022-12-15 20:00 | 1.569 | 0.47823 | 116.1086
2022-12-15 21:00 | 1.5692 | 0.47828 | 116.1086
2022-12-15 22:00 | 1.571 | 0.47884 | 116.1092
2022-12-15 23:00 | 1.5778 | 0.48093 | 116.1113
2022-12-16 | 1.5729 | 0.47941 | 116.1098
2022-12-16 01:00 | 1.5798 | 0.48152 | 116.1119
2022-12-16 02:00 | 1.569 | 0.47824 | 116.1086
2022-12-16 03:00 | 1.576 | 0.48035 | 116.1107
2022-12-16 04:00 | 1.5708 | 0.47877 | 116.1091
2022-12-16 05:00 | 1.5935 | 0.48571 | 116.1161
2022-12-16 06:00 | 1.5705 | 0.4787 | 116.1091
2022-12-16 07:00 | 1.5904 | 0.48476 | 116.1151
2022-12-16 08:00 | 1.5744 | 0.47989 | 116.1102
2022-12-16 09:00 | 1.5683 | 0.47802 | 116.1084
2022-12-16 10:00 | 1.572 | 0.47914 | 116.1095
2022-12-16 11:00 | 1.5879 | 0.484 | 116.1144
2022-12-16 12:00 | 1.594 | 0.48585 | 116.1162
2022-12-16 13:00 | 1.5927 | 0.48546 | 116.1158
2022-12-16 14:00 | 1.5941 | 0.48589 | 116.1162
2022-12-16 15:00 | 1.5935 | 0.48571 | 116.1161
2022-12-16 16:00 | 1.5777 | 0.48088 | 116.1112
2022-12-16 17:00 | 1.5933 | 0.48563 | 116.116
2022-12-16 18:00 | 1.5919 | 0.48521 | 116.1156
2022-12-16 19:00 | 1.5918 | 0.4852 | 116.1156
2022-12-16 20:00 | 1.594 | 0.48586 | 116.1162
2022-12-16 21:00 | 1.5938 | 0.48579 | 116.1162
2022-12-16 22:00 | 1.594 | 0.48586 | 116.1162
2022-12-16 23:00 | 1.5932 | 0.48561 | 116.116
2022-12-17 | 1.5934 | 0.48567 | 116.116
2022-12-17 01:00 | 1.5934 | 0.48568 | 116.116
2022-12-17 02:00 | 1.5941 | 0.48589 | 116.1163
2022-12-17 03:00 | 1.5918 | 0.48518 | 116.1155
2022-12-17 04:00 | 1.5941 | 0.48589 | 116.1162
2022-12-17 05:00 | 1.5936 | 0.48572 | 116.1161
2022-12-17 06:00 | 1.5929 | 0.48551 | 116.1159
2022-12-17 07:00 | 1.5916 | 0.48513 | 116.1155
2022-12-17 08:00 | 1.593 | 0.48554 | 116.1159
2022-12-17 09:00 | 1.5941 | 0.48589 | 116.1163
2022-12-17 10:00 | 1.5934 | 0.48567 | 116.116
2022-12-17 11:00 | 1.5941 | 0.48589 | 116.1163
2022-12-17 12:00 | 1.5937 | 0.48575 | 116.1161
2022-12-17 13:00 | 1.5922 | 0.4853 | 116.1157
2022-12-17 14:00 | 1.5941 | 0.48589 | 116.1163
2022-12-17 15:00 | 1.5927 | 0.48547 | 116.1158
2022-12-17 16:00 | 1.594 | 0.48586 | 116.1162
2022-12-17 17:00 | 1.5941 | 0.48589 | 116.1163
2022-12-17 18:00 | 1.5941 | 0.48589 | 116.1163
2022-12-17 19:00 | 1.5942 | 0.4859 | 116.1163
2022-12-17 20:00 | 1.5941 | 0.48589 | 116.1163
2022-12-17 21:00 | 1.5941 | 0.48589 | 116.1163
2022-12-17 22:00 | 1.5941 | 0.48589 | 116.1163
2022-12-17 23:00 | 1.5941 | 0.48589 | 116.1163
2022-12-18 | 1.5941 | 0.48589 | 116.1163
2022-12-18 01:00 | 1.5941 | 0.48588 | 116.1162
2022-12-18 02:00 | 1.5938 | 0.48579 | 116.1162
2022-12-18 03:00 | 1.5937 | 0.48576 | 116.1161
2022-12-18 04:00 | 1.5939 | 0.48582 | 116.1162
2022-12-18 05:00 | 1.5938 | 0.4858 | 116.1162
2022-12-18 06:00 | 1.5941 | 0.48589 | 116.1163
2022-12-18 07:00 | 1.592 | 0.48525 | 116.1156
2022-12-18 08:00 | 1.5935 | 0.4857 | 116.1161
2022-12-18 09:00 | 1.5914 | 0.48507 | 116.1154
2022-12-18 10:00 | 1.5923 | 0.48532 | 116.1157
2022-12-18 11:00 | 1.5908 | 0.48487 | 116.1152
2022-12-18 12:00 | 1.5934 | 0.48567 | 116.116
2022-12-18 13:00 | 1.5936 | 0.48573 | 116.1161
2022-12-18 14:00 | 1.5935 | 0.4857 | 116.1161
2022-12-18 15:00 | 1.5917 | 0.48514 | 116.1155
2022-12-18 16:00 | 1.5922 | 0.48531 | 116.1157
2022-12-18 17:00 | 1.5939 | 0.48581 | 116.1162
2022-12-18 18:00 | 1.5885 | 0.48418 | 116.1145
2022-12-18 19:00 | 1.5703 | 0.47863 | 116.109
2022-12-18 20:00 | 1.5714 | 0.47897 | 116.1093
2022-12-18 21:00 | 1.5688 | 0.47816 | 116.1085
2022-12-18 22:00 | 1.5704 | 0.47865 | 116.109
2022-12-18 23:00 | 1.5706 | 0.47871 | 116.1091
2022-12-19 | 1.5718 | 0.4791 | 116.1095
2022-12-19 01:00 | 1.5722 | 0.47922 | 116.1096
2022-12-19 02:00 | 1.5697 | 0.47844 | 116.1088
2022-12-19 03:00 | 1.5692 | 0.47828 | 116.1086
2022-12-19 04:00 | 1.5704 | 0.47867 | 116.109
2022-12-19 05:00 | 1.5713 | 0.47894 | 116.1093
2022-12-19 06:00 | 1.5731 | 0.47949 | 116.1099
2022-12-19 07:00 | 1.5694 | 0.47837 | 116.1087
2022-12-19 08:00 | 1.5719 | 0.47912 | 116.1095
2022-12-19 09:00 | 1.5692 | 0.47828 | 116.1086
2022-12-19 10:00 | 1.5685 | 0.47807 | 116.1084
2022-12-19 11:00 | 1.5731 | 0.47949 | 116.1098
2022-12-19 12:00 | 1.5736 | 0.47963 | 116.11
2022-12-19 13:00 | 1.5706 | 0.47873 | 116.1091
2022-12-19 14:00 | 1.5739 | 0.47973 | 116.1101
2022-12-19 15:00 | 1.5506 | 0.47263 | 116.103
2022-12-19 16:00 | 1.5727 | 0.47937 | 116.1097
2022-12-19 17:00 | 1.5515 | 0.4729 | 116.1033
2022-12-19 18:00 | 1.56 | 0.47549 | 116.1058
2022-12-19 19:00 | 1.5693 | 0.47833 | 116.1087
2022-12-19 20:00 | 1.5681 | 0.47797 | 116.1083
2022-12-19 21:00 | 1.5672 | 0.47767 | 116.108
2022-12-19 22:00 | 1.5684 | 0.47804 | 116.1084
2022-12-19 23:00 | 1.5695 | 0.47839 | 116.1087
2022-12-20 | 1.5715 | 0.47899 | 116.1093
2022-12-20 01:00 | 1.5718 | 0.4791 | 116.1095
2022-12-20 02:00 | 1.5728 | 0.47938 | 116.1097
2022-12-20 03:00 | 1.5712 | 0.47891 | 116.1093
2022-12-20 04:00 | 1.5701 | 0.47855 | 116.1089
2022-12-20 05:00 | 1.5711 | 0.47886 | 116.1092
2022-12-20 06:00 | 1.5738 | 0.4797 | 116.1101
2022-12-20 07:00 | 1.57 | 0.47855 | 116.1089
2022-12-20 08:00 | 1.5715 | 0.47899 | 116.1094
2022-12-20 09:00 | 1.5716 | 0.47903 | 116.1094
2022-12-20 10:00 | 1.5694 | 0.47835 | 116.1087
2022-12-20 11:00 | 1.5679 | 0.47788 | 116.1082
2022-12-20 12:00 | 1.5711 | 0.47886 | 116.1092
2022-12-20 13:00 | 1.5694 | 0.47835 | 116.1087
2022-12-20 14:00 | 1.5673 | 0.47772 | 116.1081
2022-12-20 15:00 | 1.5715 | 0.479 | 116.1094
2022-12-20 16:00 | 1.5733 | 0.47953 | 116.1099
2022-12-20 17:00 | 1.5713 | 0.47895 | 116.1093
2022-12-20 18:00 | 1.5842 | 0.48288 | 116.1132
2022-12-20 19:00 | 1.5717 | 0.47905 | 116.1094
2022-12-20 20:00 | 1.5689 | 0.47821 | 116.1086
2022-12-20 21:00 | 1.5726 | 0.47932 | 116.1097
2022-12-20 22:00 | 1.5727 | 0.47936 | 116.1097
2022-12-20 23:00 | 1.5691 | 0.47826 | 116.1086
2022-12-21 | 1.5651 | 0.47704 | 116.1074
2022-12-21 01:00 | 1.5732 | 0.47951 | 116.1099
2022-12-21 02:00 | 1.5494 | 0.47225 | 116.1026
2022-12-21 03:00 | 1.5507 | 0.47266 | 116.103
2022-12-21 04:00 | 1.5492 | 0.47221 | 116.1026
2022-12-21 05:00 | 1.5484 | 0.47194 | 116.1023
2022-12-21 06:00 | 1.5506 | 0.47263 | 116.103
2022-12-21 07:00 | 1.5478 | 0.47177 | 116.1021
2022-12-21 08:00 | 1.545 | 0.47091 | 116.1013
2022-12-21 09:00 | 1.5495 | 0.47229 | 116.1026
2022-12-21 10:00 | 1.5497 | 0.47235 | 116.1027
2022-12-21 11:00 | 1.5458 | 0.47115 | 116.1015
2022-12-21 12:00 | 1.5496 | 0.47231 | 116.1027
2022-12-21 13:00 | 1.5494 | 0.47226 | 116.1026
2022-12-21 14:00 | 1.5517 | 0.47295 | 116.1033
2022-12-21 15:00 | 1.5432 | 0.47038 | 116.1007
2022-12-21 16:00 | 1.5471 | 0.47154 | 116.1019
2022-12-21 17:00 | 1.5474 | 0.47166 | 116.102
2022-12-21 18:00 | 1.5485 | 0.472 | 116.1024
2022-12-21 19:00 | 1.549 | 0.47215 | 116.1025
2022-12-21 20:00 | 1.5484 | 0.47196 | 116.1023
2022-12-21 21:00 | 1.547 | 0.47153 | 116.1019
2022-12-21 22:00 | 1.5508 | 0.47269 | 116.1031
2022-12-21 23:00 | 1.549 | 0.47215 | 116.1025
2022-12-22 | 1.5492 | 0.47219 | 116.1026
2022-12-22 01:00 | 1.5474 | 0.47165 | 116.102
2022-12-22 02:00 | 1.5488 | 0.47207 | 116.1024
2022-12-22 03:00 | 1.5509 | 0.4727 | 116.1031
2022-12-22 04:00 | 1.5491 | 0.47215 | 116.1025
2022-12-22 05:00 | 1.5491 | 0.47217 | 116.1025
2022-12-22 06:00 | 1.5489 | 0.47209 | 116.1025
2022-12-22 07:00 | 1.548 | 0.47182 | 116.1022
2022-12-22 08:00 | 1.5467 | 0.47142 | 116.1018
2022-12-22 09:00 | 1.5472 | 0.4716 | 116.102
2022-12-22 10:00 | 1.5492 | 0.47219 | 116.1025
2022-12-22 11:00 | 1.5483 | 0.47192 | 116.1023
2022-12-22 12:00 | 1.5657 | 0.47723 | 116.1076
2022-12-22 13:00 | 1.5725 | 0.47928 | 116.1096
2022-12-22 14:00 | 1.5711 | 0.47887 | 116.1092
2022-12-22 15:00 | 1.5701 | 0.47857 | 116.1089
2022-12-22 16:00 | 1.5702 | 0.47858 | 116.1089
2022-12-22 17:00 | 1.5704 | 0.47865 | 116.109
2022-12-22 18:00 | 1.5718 | 0.47909 | 116.1094
2022-12-22 19:00 | 1.5717 | 0.47907 | 116.1094
2022-12-22 20:00 | 1.5702 | 0.47858 | 116.1089
2022-12-22 21:00 | 1.5696 | 0.47842 | 116.1088
2022-12-22 22:00 | 1.5697 | 0.47844 | 116.1088
2022-12-22 23:00 | 1.5701 | 0.47856 | 116.1089
2022-12-23 | 1.568 | 0.47793 | 116.1083
2022-12-23 01:00 | 1.5783 | 0.48106 | 116.1114
2022-12-23 02:00 | 1.5872 | 0.48378 | 116.1141
2022-12-23 03:00 | 1.5889 | 0.48428 | 116.1146
2022-12-23 04:00 | 1.5927 | 0.48546 | 116.1158
2022-12-23 05:00 | 1.5936 | 0.48572 | 116.1161
2022-12-23 06:00 | 1.594 | 0.48586 | 116.1162
2022-12-23 07:00 | 1.5935 | 0.48569 | 116.1161
2022-12-23 08:00 | 1.5941 | 0.48589 | 116.1163
2022-12-23 09:00 | 1.5941 | 0.48589 | 116.1163
2022-12-23 10:00 | 1.5939 | 0.48581 | 116.1162
2022-12-23 11:00 | 1.5941 | 0.48589 | 116.1162
2022-12-23 12:00 | 1.5941 | 0.48589 | 116.1163
2022-12-23 13:00 | 1.5941 | 0.48587 | 116.1162
2022-12-23 14:00 | 1.5928 | 0.48549 | 116.1158
2022-12-23 15:00 | 1.5941 | 0.48589 | 116.1163
2022-12-23 16:00 | 1.5918 | 0.48518 | 116.1155
2022-12-23 17:00 | 1.5932 | 0.48562 | 116.116
2022-12-23 18:00 | 1.592 | 0.48525 | 116.1156
2022-12-23 19:00 | 1.5941 | 0.48589 | 116.1163
2022-12-23 20:00 | 1.5939 | 0.48582 | 116.1162
2022-12-23 21:00 | 1.5703 | 0.47864 | 116.109
2022-12-23 22:00 | 1.5941 | 0.48589 | 116.1162
2022-12-23 23:00 | 1.587 | 0.48372 | 116.1141
2022-12-24 | 1.5941 | 0.48588 | 116.1162
2022-12-24 01:00 | 1.5935 | 0.4857 | 116.1161
2022-12-24 02:00 | 1.5937 | 0.48575 | 116.1161
2022-12-24 03:00 | 1.5937 | 0.48576 | 116.1161
2022-12-24 04:00 | 1.5699 | 0.4785 | 116.1089
2022-12-24 05:00 | 1.5934 | 0.48568 | 116.116
2022-12-24 06:00 | 1.5933 | 0.48563 | 116.116
2022-12-24 07:00 | 1.5914 | 0.48505 | 116.1154
2022-12-24 08:00 | 1.5927 | 0.48546 | 116.1158
2022-12-24 09:00 | 1.5924 | 0.48536 | 116.1157
2022-12-24 10:00 | 1.5941 | 0.48589 | 116.1163
2022-12-24 11:00 | 1.5907 | 0.48484 | 116.1152
2022-12-24 12:00 | 1.5905 | 0.48479 | 116.1152
2022-12-24 13:00 | 1.5939 | 0.48583 | 116.1162
2022-12-24 14:00 | 1.593 | 0.48554 | 116.1159
2022-12-24 15:00 | 1.6145 | 0.4921 | 116.1225
2022-12-24 16:00 | 1.5929 | 0.48553 | 116.1159
2022-12-24 17:00 | 1.6142 | 0.49201 | 116.1224
2022-12-24 18:00 | 1.6124 | 0.49147 | 116.1218
2022-12-24 19:00 | 1.6145 | 0.49209 | 116.1224
2022-12-24 20:00 | 1.5956 | 0.48633 | 116.1167
2022-12-24 21:00 | 1.5935 | 0.48571 | 116.1161
2022-12-24 22:00 | 1.5939 | 0.48581 | 116.1162
2022-12-24 23:00 | 1.5932 | 0.48561 | 116.116
2022-12-25 | 1.5922 | 0.48529 | 116.1157
2022-12-25 01:00 | 1.5941 | 0.48589 | 116.1163
2022-12-25 02:00 | 1.5939 | 0.48581 | 116.1162
2022-12-25 03:00 | 1.5914 | 0.48506 | 116.1154
2022-12-25 04:00 | 1.5937 | 0.48575 | 116.1161
2022-12-25 05:00 | 1.5937 | 0.48575 | 116.1161
2022-12-25 06:00 | 1.5927 | 0.48545 | 116.1158
2022-12-25 07:00 | 1.5919 | 0.4852 | 116.1156
2022-12-25 08:00 | 1.5941 | 0.48588 | 116.1162
2022-12-25 09:00 | 1.5908 | 0.48488 | 116.1152
2022-12-25 10:00 | 1.5927 | 0.48546 | 116.1158
2022-12-25 11:00 | 1.6137 | 0.49186 | 116.1222
2022-12-25 12:00 | 1.5919 | 0.48521 | 116.1156
2022-12-25 13:00 | 1.5928 | 0.48548 | 116.1158
2022-12-25 14:00 | 1.6143 | 0.49202 | 116.1224
2022-12-25 15:00 | 1.6143 | 0.49203 | 116.1224
2022-12-25 16:00 | 1.6142 | 0.49201 | 116.1224
2022-12-25 17:00 | 1.6144 | 0.49207 | 116.1224
2022-12-25 18:00 | 1.6155 | 0.49239 | 116.1228
2022-12-25 19:00 | 1.6142 | 0.49201 | 116.1224
2022-12-25 20:00 | 1.6141 | 0.49197 | 116.1223
2022-12-25 21:00 | 1.6142 | 0.49201 | 116.1224
2022-12-25 22:00 | 1.6142 | 0.49201 | 116.1224
2022-12-25 23:00 | 1.6318 | 0.49737 | 116.1277
2022-12-26 | 1.6379 | 0.49922 | 116.1296
2022-12-26 01:00 | 1.6365 | 0.4988 | 116.1292
2022-12-26 02:00 | 1.637 | 0.49896 | 116.1293
2022-12-26 03:00 | 1.6142 | 0.49201 | 116.1224
2022-12-26 04:00 | 1.636 | 0.49864 | 116.129
2022-12-26 05:00 | 1.6377 | 0.49918 | 116.1295
2022-12-26 06:00 | 1.6387 | 0.49949 | 116.1299
2022-12-26 07:00 | 1.6353 | 0.49843 | 116.1288
2022-12-26 08:00 | 1.6377 | 0.49918 | 116.1295
2022-12-26 09:00 | 1.6384 | 0.4994 | 116.1298
2022-12-26 10:00 | 1.6381 | 0.4993 | 116.1297
2022-12-26 11:00 | 1.6393 | 0.49967 | 116.13
2022-12-26 12:00 | 1.6359 | 0.49862 | 116.129
2022-12-26 13:00 | 1.6372 | 0.49903 | 116.1294
2022-12-26 14:00 | 1.6383 | 0.49935 | 116.1297
2022-12-26 15:00 | 1.6393 | 0.49967 | 116.13
2022-12-26 16:00 | 1.6594 | 0.50578 | 116.1361
2022-12-26 17:00 | 1.6597 | 0.50587 | 116.1362
2022-12-26 18:00 | 1.6573 | 0.50514 | 116.1355
2022-12-26 19:00 | 1.6589 | 0.50565 | 116.136
2022-12-26 20:00 | 1.6719 | 0.50959 | 116.1399
2022-12-26 21:00 | 1.6564 | 0.50487 | 116.1352
2022-12-26 22:00 | 1.675 | 0.51055 | 116.1409
2022-12-26 23:00 | 1.6778 | 0.51141 | 116.1418
2022-12-27 | 1.6777 | 0.51137 | 116.1417
2022-12-27 01:00 | 1.6784 | 0.51158 | 116.1419
2022-12-27 02:00 | 1.6772 | 0.51122 | 116.1416
2022-12-27 03:00 | 1.6779 | 0.51144 | 116.1418
2022-12-27 04:00 | 1.6792 | 0.51181 | 116.1422
2022-12-27 05:00 | 1.6745 | 0.51037 | 116.1407
2022-12-27 06:00 | 1.6761 | 0.51089 | 116.1413
2022-12-27 07:00 | 1.677 | 0.51116 | 116.1415
2022-12-27 08:00 | 1.6795 | 0.51192 | 116.1423
2022-12-27 09:00 | 1.6784 | 0.51156 | 116.1419
2022-12-27 10:00 | 1.68 | 0.51205 | 116.1424
2022-12-27 11:00 | 1.6788 | 0.51171 | 116.1421
2022-12-27 12:00 | 1.6798 | 0.51201 | 116.1424
2022-12-27 13:00 | 1.68 | 0.51207 | 116.1424
2022-12-27 14:00 | 1.6786 | 0.51163 | 116.142
2022-12-27 15:00 | 1.6803 | 0.51214 | 116.1425
2022-12-27 16:00 | 1.6655 | 0.50765 | 116.138
2022-12-27 17:00 | 1.6615 | 0.50641 | 116.1368
2022-12-27 18:00 | 1.6563 | 0.50485 | 116.1352
2022-12-27 19:00 | 1.6574 | 0.50518 | 116.1355
2022-12-27 20:00 | 1.6581 | 0.50538 | 116.1357
2022-12-27 21:00 | 1.6608 | 0.5062 | 116.1366
2022-12-27 22:00 | 1.6371 | 0.499 | 116.1294
2022-12-27 23:00 | 1.6372 | 0.49902 | 116.1294
2022-12-28 | 1.6344 | 0.49818 | 116.1285
2022-12-28 01:00 | 1.6397 | 0.49979 | 116.1301
2022-12-28 02:00 | 1.6344 | 0.49818 | 116.1285
2022-12-28 03:00 | 1.6353 | 0.49844 | 116.1288
2022-12-28 04:00 | 1.6394 | 0.49969 | 116.13
2022-12-28 05:00 | 1.6365 | 0.49881 | 116.1292
2022-12-28 06:00 | 1.6397 | 0.49977 | 116.1301
2022-12-28 07:00 | 1.6379 | 0.49925 | 116.1296
2022-12-28 08:00 | 1.6394 | 0.4997 | 116.1301
2022-12-28 09:00 | 1.6214 | 0.49421 | 116.1246
2022-12-28 10:00 | 1.615 | 0.49226 | 116.1226
2022-12-28 11:00 | 1.6147 | 0.49215 | 116.1225
2022-12-28 12:00 | 1.6142 | 0.49201 | 116.1224
2022-12-28 13:00 | 1.6168 | 0.49281 | 116.1232
2022-12-28 14:00 | 1.6219 | 0.49435 | 116.1247
2022-12-28 15:00 | 1.6142 | 0.49202 | 116.1224
2022-12-28 16:00 | 1.6142 | 0.49201 | 116.1224
2022-12-28 17:00 | 1.6147 | 0.49215 | 116.1225
2022-12-28 18:00 | 1.6142 | 0.49201 | 116.1224
2022-12-28 19:00 | 1.6143 | 0.49202 | 116.1224
2022-12-28 20:00 | 1.6142 | 0.49201 | 116.1224
2022-12-28 21:00 | 1.6145 | 0.49208 | 116.1224
2022-12-28 22:00 | 1.6142 | 0.49201 | 116.1224
2022-12-28 23:00 | 1.6143 | 0.49203 | 116.1224
2022-12-29 | 1.6143 | 0.49202 | 116.1224
2022-12-29 01:00 | 1.6144 | 0.49206 | 116.1224
2022-12-29 02:00 | 1.6142 | 0.49201 | 116.1224
2022-12-29 03:00 | 1.6151 | 0.49229 | 116.1226
2022-12-29 04:00 | 1.6145 | 0.49211 | 116.1225
2022-12-29 05:00 | 1.6143 | 0.49203 | 116.1224
2022-12-29 06:00 | 1.621 | 0.49407 | 116.1244
2022-12-29 07:00 | 1.6149 | 0.49221 | 116.1226
2022-12-29 08:00 | 1.6142 | 0.49201 | 116.1224
2022-12-29 09:00 | 1.6148 | 0.4922 | 116.1226
2022-12-29 10:00 | 1.6148 | 0.49219 | 116.1225
2022-12-29 11:00 | 1.6178 | 0.49311 | 116.1235
2022-12-29 12:00 | 1.6142 | 0.49201 | 116.1224
2022-12-29 13:00 | 1.6143 | 0.49204 | 116.1224
2022-12-29 14:00 | 1.624 | 0.495 | 116.1254
2022-12-29 15:00 | 1.6142 | 0.49201 | 116.1224
2022-12-29 16:00 | 1.6146 | 0.49214 | 116.1225
2022-12-29 17:00 | 1.6142 | 0.49201 | 116.1224
2022-12-29 18:00 | 1.616 | 0.49256 | 116.1229
2022-12-29 19:00 | 1.6144 | 0.49207 | 116.1224
2022-12-29 20:00 | 1.6277 | 0.49612 | 116.1265
2022-12-29 21:00 | 1.6145 | 0.4921 | 116.1225
2022-12-29 22:00 | 1.6391 | 0.49959 | 116.13
2022-12-29 23:00 | 1.6372 | 0.49902 | 116.1294
2022-12-30 | 1.6384 | 0.49937 | 116.1297
2022-12-30 01:00 | 1.6388 | 0.49949 | 116.1299
2022-12-30 02:00 | 1.6377 | 0.49918 | 116.1295
2022-12-30 03:00 | 1.6364 | 0.49877 | 116.1291
2022-12-30 04:00 | 1.6383 | 0.49936 | 116.1297
2022-12-30 05:00 | 1.638 | 0.49928 | 116.1296
2022-12-30 06:00 | 1.6349 | 0.49832 | 116.1287
2022-12-30 07:00 | 1.636 | 0.49865 | 116.129
2022-12-30 08:00 | 1.6142 | 0.492 | 116.1224
2022-12-30 09:00 | 1.6167 | 0.49278 | 116.1231
2022-12-30 10:00 | 1.6142 | 0.49201 | 116.1224
2022-12-30 11:00 | 1.615 | 0.49225 | 116.1226
2022-12-30 12:00 | 1.6155 | 0.49241 | 116.1228
2022-12-30 13:00 | 1.6149 | 0.49221 | 116.1226
2022-12-30 14:00 | 1.628 | 0.49622 | 116.1266
2022-12-30 15:00 | 1.6142 | 0.49201 | 116.1224
2022-12-30 16:00 | 1.6142 | 0.49201 | 116.1224
2022-12-30 17:00 | 1.6142 | 0.49201 | 116.1224
2022-12-30 18:00 | 1.6143 | 0.49203 | 116.1224
2022-12-30 19:00 | 1.6142 | 0.49201 | 116.1224
2022-12-30 20:00 | 1.6142 | 0.49201 | 116.1224
2022-12-30 21:00 | 1.6142 | 0.49201 | 116.1224
2022-12-30 22:00 | 1.6146 | 0.49212 | 116.1225
2022-12-30 23:00 | 1.6143 | 0.49202 | 116.1224
2022-12-31 | 1.6142 | 0.49201 | 116.1224
2022-12-31 01:00 | 1.6162 | 0.49261 | 116.123
2022-12-31 02:00 | 1.6144 | 0.49206 | 116.1224
2022-12-31 03:00 | 1.608 | 0.49012 | 116.1205
2022-12-31 04:00 | 1.594 | 0.48586 | 116.1162
2022-12-31 05:00 | 1.6132 | 0.49171 | 116.1221
2022-12-31 06:00 | 1.5966 | 0.48666 | 116.117
2022-12-31 07:00 | 1.5939 | 0.48583 | 116.1162
2022-12-31 08:00 | 1.5937 | 0.48575 | 116.1161
2022-12-31 09:00 | 1.5918 | 0.48517 | 116.1155
2022-12-31 10:00 | 1.5937 | 0.48575 | 116.1161
2022-12-31 11:00 | 1.5897 | 0.48453 | 116.1149
2022-12-31 12:00 | 1.5927 | 0.48546 | 116.1158
2022-12-31 13:00 | 1.5895 | 0.48448 | 116.1148
2022-12-31 14:00 | 1.5929 | 0.48552 | 116.1159
2022-12-31 15:00 | 1.5921 | 0.48529 | 116.1156
2022-12-31 16:00 | 1.5899 | 0.48459 | 116.1149
2022-12-31 17:00 | 1.5932 | 0.48561 | 116.116
2022-12-31 18:00 | 1.594 | 0.48584 | 116.1162
2022-12-31 19:00 | 1.5924 | 0.48537 | 116.1157
2022-12-31 20:00 | 1.5892 | 0.48439 | 116.1147
2022-12-31 21:00 | 1.572 | 0.47915 | 116.1095
2022-12-31 22:00 | 1.5703 | 0.47864 | 116.109
2022-12-31 23:00 | 1.5726 | 0.47932 | 116.1097
2023-01-01 | 1.5696 | 0.47843 | 116.1088
2023-01-01 01:00 | 1.5697 | 0.47844 | 116.1088
2023-01-01 02:00 | 1.5706 | 0.47873 | 116.1091
2023-01-01 03:00 | 1.5721 | 0.47918 | 116.1095
2023-01-01 04:00 | 1.5731 | 0.47947 | 116.1098
2023-01-01 05:00 | 1.5705 | 0.4787 | 116.1091
2023-01-01 06:00 | 1.5728 | 0.47938 | 116.1097
2023-01-01 07:00 | 1.5733 | 0.47954 | 116.1099
2023-01-01 08:00 | 1.5685 | 0.47807 | 116.1084
2023-01-01 09:00 | 1.5701 | 0.47856 | 116.1089
2023-01-01 10:00 | 1.5499 | 0.47241 | 116.1028
2023-01-01 11:00 | 1.5701 | 0.47857 | 116.1089
2023-01-01 12:00 | 1.5698 | 0.47848 | 116.1088
2023-01-01 13:00 | 1.5716 | 0.47903 | 116.1094
2023-01-01 14:00 | 1.5699 | 0.4785 | 116.1089
2023-01-01 15:00 | 1.573 | 0.47946 | 116.1098
2023-01-01 16:00 | 1.5715 | 0.47901 | 116.1094
2023-01-01 17:00 | 1.5683 | 0.47801 | 116.1084
2023-01-01 18:00 | 1.5732 | 0.47952 | 116.1099
2023-01-01 19:00 | 1.5694 | 0.47836 | 116.1087
2023-01-01 20:00 | 1.5735 | 0.47961 | 116.11
2023-01-01 21:00 | 1.5672 | 0.47767 | 116.108
2023-01-01 22:00 | 1.5702 | 0.47861 | 116.109
2023-01-01 23:00 | 1.5737 | 0.47967 | 116.11
2023-01-02 | 1.5712 | 0.4789 | 116.1093
2023-01-02 01:00 | 1.5706 | 0.47872 | 116.1091
2023-01-02 02:00 | 1.5688 | 0.47816 | 116.1085
2023-01-02 03:00 | 1.5704 | 0.47865 | 116.109
2023-01-02 04:00 | 1.5712 | 0.4789 | 116.1093
2023-01-02 05:00 | 1.5692 | 0.47828 | 116.1086
2023-01-02 06:00 | 1.5701 | 0.47856 | 116.1089
2023-01-02 07:00 | 1.5732 | 0.47951 | 116.1099
2023-01-02 08:00 | 1.5733 | 0.47954 | 116.1099
2023-01-02 09:00 | 1.5728 | 0.4794 | 116.1098
2023-01-02 10:00 | 1.5728 | 0.47938 | 116.1097
2023-01-02 11:00 | 1.5723 | 0.47924 | 116.1096
2023-01-02 12:00 | 1.5703 | 0.47862 | 116.109
2023-01-02 13:00 | 1.5717 | 0.47906 | 116.1094
2023-01-02 14:00 | 1.5697 | 0.47843 | 116.1088
2023-01-02 15:00 | 1.5696 | 0.4784 | 116.1088
2023-01-02 16:00 | 1.5693 | 0.47831 | 116.1087
2023-01-02 17:00 | 1.5722 | 0.47921 | 116.1096
2023-01-02 18:00 | 1.5725 | 0.4793 | 116.1097
2023-01-02 19:00 | 1.5731 | 0.47947 | 116.1098
2023-01-02 20:00 | 1.5716 | 0.47902 | 116.1094
2023-01-02 21:00 | 1.5548 | 0.4739 | 116.1043
2023-01-02 22:00 | 1.5696 | 0.4784 | 116.1088
2023-01-02 23:00 | 1.5677 | 0.47782 | 116.1082
2023-01-03 | 1.56 | 0.47549 | 116.1058
2023-01-03 01:00 | 1.5545 | 0.4738 | 116.1042
2023-01-03 02:00 | 1.5483 | 0.47192 | 116.1023
2023-01-03 03:00 | 1.5484 | 0.47195 | 116.1023
2023-01-03 04:00 | 1.5474 | 0.47166 | 116.102
2023-01-03 05:00 | 1.5487 | 0.47205 | 116.1024
2023-01-03 06:00 | 1.5472 | 0.47159 | 116.102
2023-01-03 07:00 | 1.5491 | 0.47215 | 116.1025
2023-01-03 08:00 | 1.5482 | 0.47189 | 116.1023
2023-01-03 09:00 | 1.5495 | 0.47228 | 116.1026
2023-01-03 10:00 | 1.5499 | 0.4724 | 116.1028
2023-01-03 11:00 | 1.5479 | 0.47179 | 116.1022
2023-01-03 12:00 | 1.5479 | 0.47179 | 116.1022
2023-01-03 13:00 | 1.5482 | 0.47188 | 116.1022
2023-01-03 14:00 | 1.5467 | 0.47143 | 116.1018
2023-01-03 15:00 | 1.5494 | 0.47227 | 116.1026
2023-01-03 16:00 | 1.5488 | 0.47207 | 116.1024
2023-01-03 17:00 | 1.5498 | 0.47238 | 116.1027
2023-01-03 18:00 | 1.548 | 0.47184 | 116.1022
2023-01-03 19:00 | 1.5498 | 0.47238 | 116.1027
2023-01-03 20:00 | 1.5483 | 0.47193 | 116.1023
2023-01-03 21:00 | 1.5445 | 0.47076 | 116.1011
2023-01-03 22:00 | 1.5481 | 0.47186 | 116.1022
2023-01-03 23:00 | 1.5484 | 0.47196 | 116.1023
2023-01-04 | 1.5479 | 0.47179 | 116.1022
2023-01-04 01:00 | 1.54 | 0.4694 | 116.0998
2023-01-04 02:00 | 1.5287 | 0.46593 | 116.0963
2023-01-04 03:00 | 1.5268 | 0.46536 | 116.0957
2023-01-04 04:00 | 1.524 | 0.46451 | 116.0949
2023-01-04 05:00 | 1.5281 | 0.46576 | 116.0961
2023-01-04 06:00 | 1.5281 | 0.46575 | 116.0961
2023-01-04 07:00 | 1.5276 | 0.46561 | 116.096
2023-01-04 08:00 | 1.5273 | 0.46552 | 116.0959
2023-01-04 09:00 | 1.5288 | 0.46596 | 116.0963
2023-01-04 10:00 | 1.5277 | 0.46563 | 116.096
2023-01-04 11:00 | 1.5258 | 0.46506 | 116.0954
2023-01-04 12:00 | 1.527 | 0.46544 | 116.0958
2023-01-04 13:00 | 1.548 | 0.47184 | 116.1022
2023-01-04 14:00 | 1.548 | 0.47182 | 116.1022
2023-01-04 15:00 | 1.5372 | 0.46853 | 116.0989
2023-01-04 16:00 | 1.5462 | 0.47128 | 116.1016
2023-01-04 17:00 | 1.5297 | 0.46624 | 116.0966
2023-01-04 18:00 | 1.5467 | 0.47145 | 116.1018
2023-01-04 19:00 | 1.5275 | 0.46559 | 116.0959
2023-01-04 20:00 | 1.5306 | 0.46652 | 116.0969
2023-01-04 21:00 | 1.5291 | 0.46607 | 116.0964
2023-01-04 22:00 | 1.524 | 0.4645 | 116.0949
2023-01-04 23:00 | 1.5402 | 0.46944 | 116.0998
2023-01-05 | 1.5475 | 0.47169 | 116.102
2023-01-05 01:00 | 1.5467 | 0.47145 | 116.1018
2023-01-05 02:00 | 1.524 | 0.46451 | 116.0949
2023-01-05 03:00 | 1.547 | 0.47152 | 116.1019
2023-01-05 04:00 | 1.5291 | 0.46607 | 116.0964
2023-01-05 05:00 | 1.5416 | 0.46987 | 116.1002
2023-01-05 06:00 | 1.524 | 0.4645 | 116.0949
2023-01-05 07:00 | 1.524 | 0.46452 | 116.0949
2023-01-05 08:00 | 1.524 | 0.4645 | 116.0949
2023-01-05 09:00 | 1.524 | 0.4645 | 116.0949
2023-01-05 10:00 | 1.524 | 0.4645 | 116.0949
2023-01-05 11:00 | 1.5245 | 0.46468 | 116.095
2023-01-05 12:00 | 1.524 | 0.4645 | 116.0949
2023-01-05 13:00 | 1.524 | 0.4645 | 116.0949
2023-01-05 14:00 | 1.524 | 0.46451 | 116.0949
2023-01-05 15:00 | 1.524 | 0.46451 | 116.0949
2023-01-05 16:00 | 1.524 | 0.4645 | 116.0949
2023-01-05 17:00 | 1.524 | 0.4645 | 116.0949
2023-01-05 18:00 | 1.5242 | 0.46456 | 116.0949
2023-01-05 19:00 | 1.524 | 0.4645 | 116.0949
2023-01-05 20:00 | 1.5185 | 0.46283 | 116.0932
2023-01-05 21:00 | 1.5113 | 0.46065 | 116.091
2023-01-05 22:00 | 1.5039 | 0.45839 | 116.0888
2023-01-05 23:00 | 1.5039 | 0.45838 | 116.0887
2023-01-06 | 1.5039 | 0.45839 | 116.0888
2023-01-06 01:00 | 1.5039 | 0.45839 | 116.0888
2023-01-06 02:00 | 1.5039 | 0.45839 | 116.0887
2023-01-06 03:00 | 1.5039 | 0.45839 | 116.0888
2023-01-06 04:00 | 1.5039 | 0.45839 | 116.0888
2023-01-06 05:00 | 1.5039 | 0.45839 | 116.0888
2023-01-06 06:00 | 1.5039 | 0.45839 | 116.0888
2023-01-06 07:00 | 1.5039 | 0.45839 | 116.0887
2023-01-06 08:00 | 1.5002 | 0.45725 | 116.0876
2023-01-06 09:00 | 1.503 | 0.4581 | 116.0885
2023-01-06 10:00 | 1.5039 | 0.45839 | 116.0888
2023-01-06 11:00 | 1.5039 | 0.45839 | 116.0887
2023-01-06 12:00 | 1.5038 | 0.45836 | 116.0887
2023-01-06 13:00 | 1.5027 | 0.45803 | 116.0884
2023-01-06 14:00 | 1.5034 | 0.45824 | 116.0886
2023-01-06 15:00 | 1.5038 | 0.45837 | 116.0887
2023-01-06 16:00 | 1.5034 | 0.45822 | 116.0886
2023-01-06 17:00 | 1.5034 | 0.45823 | 116.0886
2023-01-06 18:00 | 1.5021 | 0.45783 | 116.0882
2023-01-06 19:00 | 1.4924 | 0.45489 | 116.0852
2023-01-06 20:00 | 1.5038 | 0.45837 | 116.0887
2023-01-06 21:00 | 1.5022 | 0.45787 | 116.0882
2023-01-06 22:00 | 1.5034 | 0.45824 | 116.0886
2023-01-06 23:00 | 1.5038 | 0.45836 | 116.0887
2023-01-07 | 1.4845 | 0.45247 | 116.0828
2023-01-07 01:00 | 1.4924 | 0.45488 | 116.0852
2023-01-07 02:00 | 1.5039 | 0.45838 | 116.0887
2023-01-07 03:00 | 1.487 | 0.45323 | 116.0836
2023-01-07 04:00 | 1.5039 | 0.45839 | 116.0888
2023-01-07 05:00 | 1.5018 | 0.45773 | 116.0881
2023-01-07 06:00 | 1.4837 | 0.45222 | 116.0826
2023-01-07 07:00 | 1.5038 | 0.45836 | 116.0887
2023-01-07 08:00 | 1.5029 | 0.45808 | 116.0884
2023-01-07 09:00 | 1.4995 | 0.45705 | 116.0874
2023-01-07 10:00 | 1.4835 | 0.45218 | 116.0825
2023-01-07 11:00 | 1.5034 | 0.45825 | 116.0886
2023-01-07 12:00 | 1.5039 | 0.45839 | 116.0888
2023-01-07 13:00 | 1.503 | 0.45811 | 116.0885
2023-01-07 14:00 | 1.5021 | 0.45785 | 116.0882
2023-01-07 15:00 | 1.5033 | 0.45819 | 116.0886
2023-01-07 16:00 | 1.5035 | 0.45826 | 116.0886
2023-01-07 17:00 | 1.5035 | 0.45826 | 116.0886
2023-01-07 18:00 | 1.5035 | 0.45825 | 116.0886
2023-01-07 19:00 | 1.4839 | 0.45228 | 116.0826
2023-01-07 20:00 | 1.5037 | 0.45832 | 116.0887
2023-01-07 21:00 | 1.486 | 0.45293 | 116.0833
2023-01-07 22:00 | 1.4937 | 0.45528 | 116.0856
2023-01-07 23:00 | 1.4883 | 0.45362 | 116.084
2023-01-08 | 1.501 | 0.45752 | 116.0879
2023-01-08 01:00 | 1.4984 | 0.4567 | 116.0871
2023-01-08 02:00 | 1.4847 | 0.45254 | 116.0829
2023-01-08 03:00 | 1.4928 | 0.455 | 116.0854
2023-01-08 04:00 | 1.4838 | 0.45225 | 116.0826
2023-01-08 05:00 | 1.4922 | 0.45481 | 116.0852
2023-01-08 06:00 | 1.487 | 0.45322 | 116.0836
2023-01-08 07:00 | 1.4913 | 0.45455 | 116.0849
2023-01-08 08:00 | 1.501 | 0.4575 | 116.0879
2023-01-08 09:00 | 1.4841 | 0.45236 | 116.0827
2023-01-08 10:00 | 1.4838 | 0.45226 | 116.0826
2023-01-08 11:00 | 1.4833 | 0.45211 | 116.0825
2023-01-08 12:00 | 1.4832 | 0.45207 | 116.0824
2023-01-08 13:00 | 1.4827 | 0.45191 | 116.0823
2023-01-08 14:00 | 1.4838 | 0.45225 | 116.0826
2023-01-08 15:00 | 1.4827 | 0.45193 | 116.0823
2023-01-08 16:00 | 1.4838 | 0.45227 | 116.0826
2023-01-08 17:00 | 1.4838 | 0.45226 | 116.0826
2023-01-08 18:00 | 1.4828 | 0.45196 | 116.0823
2023-01-08 19:00 | 1.4827 | 0.45192 | 116.0823
2023-01-08 20:00 | 1.4832 | 0.45207 | 116.0824
2023-01-08 21:00 | 1.4823 | 0.4518 | 116.0822
2023-01-08 22:00 | 1.4832 | 0.45207 | 116.0824
2023-01-08 23:00 | 1.4836 | 0.45221 | 116.0826
2023-01-09 | 1.4811 | 0.45145 | 116.0818
2023-01-09 01:00 | 1.4835 | 0.45217 | 116.0825
2023-01-09 02:00 | 1.4839 | 0.45228 | 116.0826
2023-01-09 03:00 | 1.4802 | 0.45117 | 116.0815
2023-01-09 04:00 | 1.4836 | 0.45219 | 116.0825
2023-01-09 05:00 | 1.4838 | 0.45227 | 116.0826
2023-01-09 06:00 | 1.4835 | 0.45218 | 116.0825
2023-01-09 07:00 | 1.4831 | 0.45205 | 116.0824
2023-01-09 08:00 | 1.4839 | 0.45228 | 116.0826
2023-01-09 09:00 | 1.4849 | 0.45259 | 116.0829
2023-01-09 10:00 | 1.4839 | 0.45228 | 116.0826
2023-01-09 11:00 | 1.4838 | 0.45228 | 116.0826
2023-01-09 12:00 | 1.4839 | 0.45228 | 116.0826
2023-01-09 13:00 | 1.4828 | 0.45195 | 116.0823
2023-01-09 14:00 | 1.4834 | 0.45215 | 116.0825
2023-01-09 15:00 | 1.4713 | 0.44845 | 116.0788
2023-01-09 16:00 | 1.4823 | 0.45179 | 116.0822
2023-01-09 17:00 | 1.4632 | 0.44599 | 116.0764
2023-01-09 18:00 | 1.4648 | 0.44646 | 116.0768
2023-01-09 19:00 | 1.4637 | 0.44613 | 116.0765
2023-01-09 20:00 | 1.4636 | 0.4461 | 116.0765
2023-01-09 21:00 | 1.4616 | 0.4455 | 116.0759
2023-01-09 22:00 | 1.4638 | 0.44617 | 116.0765
2023-01-09 23:00 | 1.4638 | 0.44616 | 116.0765
2023-01-10 | 1.4638 | 0.44616 | 116.0765
2023-01-10 01:00 | 1.4638 | 0.44617 | 116.0765
2023-01-10 02:00 | 1.4638 | 0.44617 | 116.0765
2023-01-10 03:00 | 1.464 | 0.44623 | 116.0766
2023-01-10 04:00 | 1.4638 | 0.44617 | 116.0765
2023-01-10 05:00 | 1.4636 | 0.44611 | 116.0765
2023-01-10 06:00 | 1.4638 | 0.44617 | 116.0765
2023-01-10 07:00 | 1.4638 | 0.44616 | 116.0765
2023-01-10 08:00 | 1.4635 | 0.44607 | 116.0764
2023-01-10 09:00 | 1.4636 | 0.44612 | 116.0765
2023-01-10 10:00 | 1.4627 | 0.44584 | 116.0762
2023-01-10 11:00 | 1.4619 | 0.44559 | 116.0759
2023-01-10 12:00 | 1.4627 | 0.44582 | 116.0762
2023-01-10 13:00 | 1.46 | 0.44501 | 116.0754
2023-01-10 14:00 | 1.4617 | 0.44554 | 116.0759
2023-01-10 15:00 | 1.4637 | 0.44614 | 116.0765
2023-01-10 16:00 | 1.4638 | 0.44617 | 116.0765
2023-01-10 17:00 | 1.4637 | 0.44613 | 116.0765
2023-01-10 18:00 | 1.4635 | 0.44609 | 116.0764
2023-01-10 19:00 | 1.4614 | 0.44543 | 116.0758
2023-01-10 20:00 | 1.4631 | 0.44595 | 116.0763
2023-01-10 21:00 | 1.462 | 0.44563 | 116.076
2023-01-10 22:00 | 1.4638 | 0.44617 | 116.0765
2023-01-10 23:00 | 1.4637 | 0.44612 | 116.0765
2023-01-11 | 1.4637 | 0.44615 | 116.0765
2023-01-11 01:00 | 1.4638 | 0.44617 | 116.0765
2023-01-11 02:00 | 1.4638 | 0.44617 | 116.0765
2023-01-11 03:00 | 1.4606 | 0.44519 | 116.0756
2023-01-11 04:00 | 1.4631 | 0.44595 | 116.0763
2023-01-11 05:00 | 1.4447 | 0.44035 | 116.0707
2023-01-11 06:00 | 1.4635 | 0.44606 | 116.0764
2023-01-11 07:00 | 1.4579 | 0.44436 | 116.0747
2023-01-11 08:00 | 1.4393 | 0.4387 | 116.0691
2023-01-11 09:00 | 1.4405 | 0.43906 | 116.0694
2023-01-11 10:00 | 1.4403 | 0.43901 | 116.0694
2023-01-11 11:00 | 1.4383 | 0.43841 | 116.0688
2023-01-11 12:00 | 1.4392 | 0.43866 | 116.069
2023-01-11 13:00 | 1.4398 | 0.43884 | 116.0692
2023-01-11 14:00 | 1.4418 | 0.43945 | 116.0698
2023-01-11 15:00 | 1.4413 | 0.43931 | 116.0697
2023-01-11 16:00 | 1.4404 | 0.43904 | 116.0694
2023-01-11 17:00 | 1.4415 | 0.43936 | 116.0697
2023-01-11 18:00 | 1.4413 | 0.43932 | 116.0697
2023-01-11 19:00 | 1.4384 | 0.43842 | 116.0688
2023-01-11 20:00 | 1.4426 | 0.43971 | 116.0701
2023-01-11 21:00 | 1.4404 | 0.43905 | 116.0694
2023-01-11 22:00 | 1.4399 | 0.43889 | 116.0692
2023-01-11 23:00 | 1.4427 | 0.43973 | 116.0701
2023-01-12 | 1.4399 | 0.43888 | 116.0692
2023-01-12 01:00 | 1.4423 | 0.43962 | 116.07
2023-01-12 02:00 | 1.4422 | 0.43958 | 116.0699
2023-01-12 03:00 | 1.4403 | 0.43899 | 116.0694
2023-01-12 04:00 | 1.441 | 0.43922 | 116.0696
2023-01-12 05:00 | 1.4426 | 0.4397 | 116.0701
2023-01-12 06:00 | 1.4402 | 0.43898 | 116.0693
2023-01-12 07:00 | 1.443 | 0.43983 | 116.0702
2023-01-12 08:00 | 1.4425 | 0.43967 | 116.07
2023-01-12 09:00 | 1.4437 | 0.44003 | 116.0704
2023-01-12 10:00 | 1.4413 | 0.4393 | 116.0697
2023-01-12 11:00 | 1.4427 | 0.43973 | 116.0701
2023-01-12 12:00 | 1.4437 | 0.44005 | 116.0704
2023-01-12 13:00 | 1.4415 | 0.43936 | 116.0697
2023-01-12 14:00 | 1.4424 | 0.43963 | 116.07
2023-01-12 15:00 | 1.4416 | 0.43941 | 116.0698
2023-01-12 16:00 | 1.4433 | 0.43991 | 116.0703
2023-01-12 17:00 | 1.4429 | 0.4398 | 116.0702
2023-01-12 18:00 | 1.4397 | 0.43882 | 116.0692
2023-01-12 19:00 | 1.44 | 0.4389 | 116.0693
2023-01-12 20:00 | 1.442 | 0.43951 | 116.0699
2023-01-12 21:00 | 1.4428 | 0.43976 | 116.0701
2023-01-12 22:00 | 1.4411 | 0.43926 | 116.0696
2023-01-12 23:00 | 1.4414 | 0.43934 | 116.0697
2023-01-13 | 1.4404 | 0.43903 | 116.0694
2023-01-13 01:00 | 1.4431 | 0.43984 | 116.0702
2023-01-13 02:00 | 1.4413 | 0.43932 | 116.0697
2023-01-13 03:00 | 1.4406 | 0.43908 | 116.0694
2023-01-13 04:00 | 1.4427 | 0.43974 | 116.0701
2023-01-13 05:00 | 1.4415 | 0.43937 | 116.0697
2023-01-13 06:00 | 1.4406 | 0.43908 | 116.0694
2023-01-13 07:00 | 1.4431 | 0.43987 | 116.0702
2023-01-13 08:00 | 1.4414 | 0.43935 | 116.0697
2023-01-13 09:00 | 1.4423 | 0.43962 | 116.07
2023-01-13 10:00 | 1.4423 | 0.43961 | 116.07
2023-01-13 11:00 | 1.4412 | 0.43928 | 116.0696
2023-01-13 12:00 | 1.4429 | 0.43981 | 116.0702
2023-01-13 13:00 | 1.4403 | 0.43899 | 116.0694
2023-01-13 14:00 | 1.4417 | 0.43942 | 116.0698
2023-01-13 15:00 | 1.4434 | 0.43994 | 116.0703
2023-01-13 16:00 | 1.4392 | 0.43867 | 116.069
2023-01-13 17:00 | 1.4419 | 0.43949 | 116.0699
2023-01-13 18:00 | 1.4401 | 0.43895 | 116.0693
2023-01-13 19:00 | 1.4393 | 0.4387 | 116.0691
2023-01-13 20:00 | 1.4419 | 0.4395 | 116.0699
2023-01-13 21:00 | 1.4427 | 0.43974 | 116.0701
2023-01-13 22:00 | 1.439 | 0.43861 | 116.069
2023-01-13 23:00 | 1.4426 | 0.43971 | 116.0701
2023-01-14 | 1.442 | 0.43952 | 116.0699
2023-01-14 01:00 | 1.4431 | 0.43985 | 116.0702
2023-01-14 02:00 | 1.4427 | 0.43974 | 116.0701
2023-01-14 03:00 | 1.4413 | 0.4393 | 116.0697
2023-01-14 04:00 | 1.4437 | 0.44004 | 116.0704
2023-01-14 05:00 | 1.441 | 0.43921 | 116.0696
2023-01-14 06:00 | 1.4435 | 0.43998 | 116.0703
2023-01-14 07:00 | 1.4435 | 0.43999 | 116.0703
2023-01-14 08:00 | 1.4407 | 0.43913 | 116.0695
2023-01-14 09:00 | 1.4425 | 0.43967 | 116.07
2023-01-14 10:00 | 1.4404 | 0.43905 | 116.0694
2023-01-14 11:00 | 1.4429 | 0.43981 | 116.0702
2023-01-14 12:00 | 1.4434 | 0.43993 | 116.0703
2023-01-14 13:00 | 1.4392 | 0.43868 | 116.069
2023-01-14 14:00 | 1.4419 | 0.43949 | 116.0699
2023-01-14 15:00 | 1.4433 | 0.43993 | 116.0703
2023-01-14 16:00 | 1.4413 | 0.4393 | 116.0697
2023-01-14 17:00 | 1.4415 | 0.43937 | 116.0697
2023-01-14 18:00 | 1.4427 | 0.43975 | 116.0701
2023-01-14 19:00 | 1.4401 | 0.43893 | 116.0693
2023-01-14 20:00 | 1.4424 | 0.43963 | 116.07
2023-01-14 21:00 | 1.4419 | 0.4395 | 116.0699
2023-01-14 22:00 | 1.4428 | 0.43978 | 116.0701
2023-01-14 23:00 | 1.4423 | 0.43961 | 116.07
2023-01-15 | 1.4437 | 0.44003 | 116.0704
2023-01-15 01:00 | 1.4435 | 0.43997 | 116.0703
2023-01-15 02:00 | 1.4428 | 0.43977 | 116.0701
2023-01-15 03:00 | 1.4437 | 0.44005 | 116.0704
2023-01-15 04:00 | 1.4435 | 0.43997 | 116.0703
2023-01-15 05:00 | 1.4424 | 0.43965 | 116.07
2023-01-15 06:00 | 1.4415 | 0.43938 | 116.0697
2023-01-15 07:00 | 1.4434 | 0.43994 | 116.0703
2023-01-15 08:00 | 1.4431 | 0.43987 | 116.0702
2023-01-15 09:00 | 1.4245 | 0.43419 | 116.0645
2023-01-15 10:00 | 1.4419 | 0.43949 | 116.0699
2023-01-15 11:00 | 1.4424 | 0.43963 | 116.07
2023-01-15 12:00 | 1.4436 | 0.44 | 116.0704
2023-01-15 13:00 | 1.4361 | 0.43773 | 116.0681
2023-01-15 14:00 | 1.4406 | 0.43911 | 116.0695
2023-01-15 15:00 | 1.4246 | 0.4342 | 116.0646
2023-01-15 16:00 | 1.4219 | 0.43339 | 116.0637
2023-01-15 17:00 | 1.4145 | 0.43114 | 116.0615
2023-01-15 18:00 | 1.4151 | 0.43131 | 116.0617
2023-01-15 19:00 | 1.4191 | 0.43255 | 116.0629
2023-01-15 20:00 | 1.4163 | 0.4317 | 116.0621
2023-01-15 21:00 | 1.4159 | 0.43155 | 116.0619
2023-01-15 22:00 | 1.4167 | 0.43181 | 116.0622
2023-01-15 23:00 | 1.4151 | 0.43132 | 116.0617
2023-01-16 | 1.4153 | 0.43137 | 116.0617
2023-01-16 01:00 | 1.4148 | 0.43123 | 116.0616
2023-01-16 02:00 | 1.414 | 0.43097 | 116.0613
2023-01-16 03:00 | 1.4159 | 0.43156 | 116.0619
2023-01-16 04:00 | 1.4164 | 0.43171 | 116.0621
2023-01-16 05:00 | 1.4182 | 0.43226 | 116.0626
2023-01-16 06:00 | 1.4153 | 0.43139 | 116.0618
2023-01-16 07:00 | 1.4157 | 0.43149 | 116.0619
2023-01-16 08:00 | 1.4186 | 0.43238 | 116.0627
2023-01-16 09:00 | 1.4182 | 0.43228 | 116.0626
2023-01-16 10:00 | 1.4156 | 0.43146 | 116.0618
2023-01-16 11:00 | 1.4174 | 0.43204 | 116.0624
2023-01-16 12:00 | 1.4157 | 0.43152 | 116.0619
2023-01-16 13:00 | 1.4143 | 0.43107 | 116.0614
2023-01-16 14:00 | 1.4164 | 0.43172 | 116.0621
2023-01-16 15:00 | 1.4162 | 0.43165 | 116.062
2023-01-16 16:00 | 1.416 | 0.43159 | 116.062
2023-01-16 17:00 | 1.4181 | 0.43225 | 116.0626
2023-01-16 18:00 | 1.4155 | 0.43144 | 116.0618
2023-01-16 19:00 | 1.4 | 0.42672 | 116.0571
2023-01-16 20:00 | 1.3942 | 0.42495 | 116.0553
2023-01-16 21:00 | 1.3953 | 0.42528 | 116.0556
2023-01-16 22:00 | 1.3936 | 0.42478 | 116.0551
2023-01-16 23:00 | 1.3936 | 0.42478 | 116.0551
2023-01-17 | 1.3936 | 0.42477 | 116.0551
2023-01-17 01:00 | 1.3936 | 0.42478 | 116.0551
2023-01-17 02:00 | 1.3943 | 0.42498 | 116.0553
2023-01-17 03:00 | 1.3936 | 0.42478 | 116.0551
2023-01-17 04:00 | 1.3942 | 0.42496 | 116.0553
2023-01-17 05:00 | 1.3936 | 0.42478 | 116.0551
2023-01-17 06:00 | 1.3936 | 0.42477 | 116.0551
2023-01-17 07:00 | 1.3936 | 0.42478 | 116.0551
2023-01-17 08:00 | 1.3936 | 0.42478 | 116.0551
2023-01-17 09:00 | 1.3945 | 0.42505 | 116.0554
2023-01-17 10:00 | 1.3938 | 0.42482 | 116.0552
2023-01-17 11:00 | 1.3936 | 0.42477 | 116.0551
2023-01-17 12:00 | 1.3945 | 0.42505 | 116.0554
2023-01-17 13:00 | 1.3936 | 0.42478 | 116.0551
2023-01-17 14:00 | 1.3936 | 0.42478 | 116.0551
2023-01-17 15:00 | 1.3936 | 0.42478 | 116.0551
2023-01-17 16:00 | 1.3936 | 0.42478 | 116.0551
2023-01-17 17:00 | 1.3935 | 0.42474 | 116.0551
2023-01-17 18:00 | 1.3936 | 0.42477 | 116.0551
2023-01-17 19:00 | 1.3936 | 0.42478 | 116.0551
2023-01-17 20:00 | 1.3939 | 0.42485 | 116.0552
2023-01-17 21:00 | 1.3936 | 0.42478 | 116.0551
2023-01-17 22:00 | 1.3936 | 0.42478 | 116.0551
2023-01-17 23:00 | 1.3941 | 0.42491 | 116.0553
2023-01-18 | 1.3936 | 0.42478 | 116.0551
2023-01-18 01:00 | 1.3935 | 0.42474 | 116.0551
2023-01-18 02:00 | 1.3937 | 0.4248 | 116.0552
2023-01-18 03:00 | 1.3936 | 0.42477 | 116.0551
2023-01-18 04:00 | 1.3936 | 0.42477 | 116.0551
2023-01-18 05:00 | 1.3936 | 0.42478 | 116.0551
2023-01-18 06:00 | 1.3941 | 0.42492 | 116.0553
2023-01-18 07:00 | 1.3941 | 0.42491 | 116.0553
2023-01-18 08:00 | 1.3951 | 0.42522 | 116.0556
2023-01-18 09:00 | 1.3936 | 0.42477 | 116.0551
2023-01-18 10:00 | 1.3936 | 0.42478 | 116.0551
2023-01-18 11:00 | 1.3936 | 0.42478 | 116.0551
2023-01-18 12:00 | 1.3936 | 0.42478 | 116.0551
2023-01-18 13:00 | 1.3942 | 0.42496 | 116.0553
2023-01-18 14:00 | 1.3941 | 0.42492 | 116.0553
2023-01-18 15:00 | 1.3937 | 0.4248 | 116.0552
2023-01-18 16:00 | 1.3827 | 0.42144 | 116.0518
2023-01-18 17:00 | 1.3726 | 0.41836 | 116.0487
2023-01-18 18:00 | 1.3937 | 0.4248 | 116.0552
2023-01-18 19:00 | 1.3713 | 0.41796 | 116.0483
2023-01-18 20:00 | 1.3756 | 0.41928 | 116.0496
2023-01-18 21:00 | 1.3736 | 0.41866 | 116.049
2023-01-18 22:00 | 1.3704 | 0.4177 | 116.0481
2023-01-18 23:00 | 1.3721 | 0.41821 | 116.0486
2023-01-19 | 1.3718 | 0.41813 | 116.0485
2023-01-19 01:00 | 1.373 | 0.41848 | 116.0488
2023-01-19 02:00 | 1.3726 | 0.41838 | 116.0487
2023-01-19 03:00 | 1.3698 | 0.41752 | 116.0479
2023-01-19 04:00 | 1.3733 | 0.41858 | 116.0489
2023-01-19 05:00 | 1.3707 | 0.41778 | 116.0481
2023-01-19 06:00 | 1.3693 | 0.41735 | 116.0477
2023-01-19 07:00 | 1.3699 | 0.41754 | 116.0479
2023-01-19 08:00 | 1.3722 | 0.41825 | 116.0486
2023-01-19 09:00 | 1.3725 | 0.41834 | 116.0487
2023-01-19 10:00 | 1.3699 | 0.41755 | 116.0479
2023-01-19 11:00 | 1.3718 | 0.41814 | 116.0485
2023-01-19 12:00 | 1.3644 | 0.41587 | 116.0462
2023-01-19 13:00 | 1.3701 | 0.41762 | 116.048
2023-01-19 14:00 | 1.3643 | 0.41585 | 116.0462
2023-01-19 15:00 | 1.3687 | 0.41717 | 116.0475
2023-01-19 16:00 | 1.3525 | 0.41225 | 116.0426
2023-01-19 17:00 | 1.3674 | 0.41679 | 116.0471
2023-01-19 18:00 | 1.3506 | 0.41168 | 116.042
2023-01-19 19:00 | 1.3491 | 0.41119 | 116.0416
2023-01-19 20:00 | 1.3491 | 0.41121 | 116.0416
2023-01-19 21:00 | 1.3495 | 0.41134 | 116.0417
2023-01-19 22:00 | 1.3507 | 0.41171 | 116.0421
2023-01-19 23:00 | 1.348 | 0.41088 | 116.0412
2023-01-20 | 1.3481 | 0.41091 | 116.0413
2023-01-20 01:00 | 1.3485 | 0.41103 | 116.0414
2023-01-20 02:00 | 1.348 | 0.41087 | 116.0412
2023-01-20 03:00 | 1.3482 | 0.41092 | 116.0413
2023-01-20 04:00 | 1.3503 | 0.41157 | 116.0419
2023-01-20 05:00 | 1.35 | 0.41148 | 116.0418
2023-01-20 06:00 | 1.347 | 0.41056 | 116.0409
2023-01-20 07:00 | 1.3487 | 0.41107 | 116.0414
2023-01-20 08:00 | 1.3482 | 0.41093 | 116.0413
2023-01-20 09:00 | 1.3466 | 0.41045 | 116.0408
2023-01-20 10:00 | 1.3468 | 0.41051 | 116.0409
2023-01-20 11:00 | 1.3481 | 0.41091 | 116.0413
2023-01-20 12:00 | 1.3441 | 0.40969 | 116.0401
2023-01-20 13:00 | 1.3481 | 0.4109 | 116.0413
2023-01-20 14:00 | 1.3487 | 0.41107 | 116.0414
2023-01-20 15:00 | 1.3482 | 0.41093 | 116.0413
2023-01-20 16:00 | 1.349 | 0.41117 | 116.0415
2023-01-20 17:00 | 1.349 | 0.41119 | 116.0415
2023-01-20 18:00 | 1.3494 | 0.41131 | 116.0417
2023-01-20 19:00 | 1.3488 | 0.41112 | 116.0415
2023-01-20 20:00 | 1.3475 | 0.41071 | 116.0411
2023-01-20 21:00 | 1.3485 | 0.41101 | 116.0414
2023-01-20 22:00 | 1.3491 | 0.41119 | 116.0416
2023-01-20 23:00 | 1.3504 | 0.41159 | 116.042
2023-01-21 | 1.3489 | 0.41114 | 116.0415
2023-01-21 01:00 | 1.3481 | 0.4109 | 116.0413
2023-01-21 02:00 | 1.3483 | 0.41096 | 116.0413
2023-01-21 03:00 | 1.3484 | 0.41098 | 116.0413
2023-01-21 04:00 | 1.3525 | 0.41225 | 116.0426
2023-01-21 05:00 | 1.3483 | 0.41098 | 116.0413
2023-01-21 06:00 | 1.3481 | 0.4109 | 116.0413
2023-01-21 07:00 | 1.3486 | 0.41106 | 116.0414
2023-01-21 08:00 | 1.3487 | 0.41109 | 116.0415
2023-01-21 09:00 | 1.3482 | 0.41092 | 116.0413
2023-01-21 10:00 | 1.3485 | 0.41101 | 116.0414
2023-01-21 11:00 | 1.3481 | 0.41089 | 116.0412
2023-01-21 12:00 | 1.3483 | 0.41096 | 116.0413
2023-01-21 13:00 | 1.3481 | 0.41089 | 116.0413
2023-01-21 14:00 | 1.3506 | 0.41167 | 116.042
2023-01-21 15:00 | 1.349 | 0.41118 | 116.0415
2023-01-21 16:00 | 1.3475 | 0.41073 | 116.0411
2023-01-21 17:00 | 1.3459 | 0.41024 | 116.0406
2023-01-21 18:00 | 1.3475 | 0.41072 | 116.0411
2023-01-21 19:00 | 1.3464 | 0.4104 | 116.0408
2023-01-21 20:00 | 1.3482 | 0.41092 | 116.0413
2023-01-21 21:00 | 1.3492 | 0.41124 | 116.0416
2023-01-21 22:00 | 1.3469 | 0.41055 | 116.0409
2023-01-21 23:00 | 1.3497 | 0.41137 | 116.0417
2023-01-22 | 1.3476 | 0.41076 | 116.0411
2023-01-22 01:00 | 1.3461 | 0.41029 | 116.0406
2023-01-22 02:00 | 1.3489 | 0.41113 | 116.0415
2023-01-22 03:00 | 1.3418 | 0.40899 | 116.0394
2023-01-22 04:00 | 1.3477 | 0.41077 | 116.0411
2023-01-22 05:00 | 1.334 | 0.4066 | 116.037
2023-01-22 06:00 | 1.3251 | 0.40388 | 116.0342
2023-01-22 07:00 | 1.325 | 0.40387 | 116.0342
2023-01-22 08:00 | 1.3245 | 0.40371 | 116.0341
2023-01-22 09:00 | 1.325 | 0.40387 | 116.0342
2023-01-22 10:00 | 1.3272 | 0.40452 | 116.0349
2023-01-22 11:00 | 1.3239 | 0.40352 | 116.0339
2023-01-22 12:00 | 1.3241 | 0.40358 | 116.0339
2023-01-22 13:00 | 1.3234 | 0.40339 | 116.0337
2023-01-22 14:00 | 1.3257 | 0.40407 | 116.0344
2023-01-22 15:00 | 1.3234 | 0.40338 | 116.0337
2023-01-22 16:00 | 1.3234 | 0.40338 | 116.0337
2023-01-22 17:00 | 1.3238 | 0.40348 | 116.0338
2023-01-22 18:00 | 1.3268 | 0.40441 | 116.0348
2023-01-22 19:00 | 1.3273 | 0.40456 | 116.0349
2023-01-22 20:00 | 1.3234 | 0.40338 | 116.0337
2023-01-22 21:00 | 1.3268 | 0.40441 | 116.0348
2023-01-22 22:00 | 1.3272 | 0.40453 | 116.0349
2023-01-22 23:00 | 1.324 | 0.40354 | 116.0339
2023-01-23 | 1.3235 | 0.40339 | 116.0337
2023-01-23 01:00 | 1.3237 | 0.40346 | 116.0338
2023-01-23 02:00 | 1.3234 | 0.40338 | 116.0337
2023-01-23 03:00 | 1.3239 | 0.40352 | 116.0339
2023-01-23 04:00 | 1.3259 | 0.40413 | 116.0345
2023-01-23 05:00 | 1.3266 | 0.40436 | 116.0347
2023-01-23 06:00 | 1.3293 | 0.40516 | 116.0355
2023-01-23 07:00 | 1.327 | 0.40446 | 116.0348
2023-01-23 08:00 | 1.328 | 0.40476 | 116.0351
2023-01-23 09:00 | 1.328 | 0.40476 | 116.0351
2023-01-23 10:00 | 1.3281 | 0.4048 | 116.0352
2023-01-23 11:00 | 1.3239 | 0.40351 | 116.0339
2023-01-23 12:00 | 1.324 | 0.40356 | 116.0339
2023-01-23 13:00 | 1.3266 | 0.40434 | 116.0347
2023-01-23 14:00 | 1.3235 | 0.40339 | 116.0337
2023-01-23 15:00 | 1.3234 | 0.40338 | 116.0337
2023-01-23 16:00 | 1.3276 | 0.40466 | 116.035
2023-01-23 17:00 | 1.3254 | 0.40398 | 116.0343
2023-01-23 18:00 | 1.3281 | 0.4048 | 116.0352
2023-01-23 19:00 | 1.3272 | 0.40452 | 116.0349
2023-01-23 20:00 | 1.3264 | 0.40427 | 116.0346
2023-01-23 21:00 | 1.3261 | 0.4042 | 116.0346
2023-01-23 22:00 | 1.329 | 0.40507 | 116.0354
2023-01-23 23:00 | 1.3272 | 0.40453 | 116.0349
2023-01-24 | 1.3265 | 0.4043 | 116.0347
2023-01-24 01:00 | 1.3241 | 0.4036 | 116.034
2023-01-24 02:00 | 1.3282 | 0.40483 | 116.0352
2023-01-24 03:00 | 1.3256 | 0.40405 | 116.0344
2023-01-24 04:00 | 1.3263 | 0.40425 | 116.0346
2023-01-24 05:00 | 1.3278 | 0.40472 | 116.0351
2023-01-24 06:00 | 1.3259 | 0.40414 | 116.0345
2023-01-24 07:00 | 1.3171 | 0.40146 | 116.0318
2023-01-24 08:00 | 1.3044 | 0.39759 | 116.028
2023-01-24 09:00 | 1.3228 | 0.40318 | 116.0335
2023-01-24 10:00 | 1.3065 | 0.39823 | 116.0286
2023-01-24 11:00 | 1.3234 | 0.40337 | 116.0337
2023-01-24 12:00 | 1.3234 | 0.40338 | 116.0337
2023-01-24 13:00 | 1.3241 | 0.40357 | 116.0339
2023-01-24 14:00 | 1.3091 | 0.399 | 116.0294
2023-01-24 15:00 | 1.3137 | 0.40041 | 116.0308
2023-01-24 16:00 | 1.3057 | 0.39798 | 116.0283
2023-01-24 17:00 | 1.3035 | 0.39732 | 116.0277
2023-01-24 18:00 | 1.3044 | 0.39759 | 116.028
2023-01-24 19:00 | 1.3038 | 0.39739 | 116.0277
2023-01-24 20:00 | 1.3039 | 0.39742 | 116.0278
2023-01-24 21:00 | 1.3081 | 0.39871 | 116.0291
2023-01-24 22:00 | 1.3041 | 0.39749 | 116.0279
2023-01-24 23:00 | 1.3081 | 0.39872 | 116.0291
2023-01-25 | 1.3052 | 0.39782 | 116.0282
2023-01-25 01:00 | 1.3097 | 0.39918 | 116.0295
2023-01-25 02:00 | 1.3063 | 0.39817 | 116.0285
2023-01-25 03:00 | 1.306 | 0.39807 | 116.0284
2023-01-25 04:00 | 1.3034 | 0.39729 | 116.0277
2023-01-25 05:00 | 1.3068 | 0.3983 | 116.0287
2023-01-25 06:00 | 1.3034 | 0.39728 | 116.0276
2023-01-25 07:00 | 1.3048 | 0.39769 | 116.0281
2023-01-25 08:00 | 1.3038 | 0.39739 | 116.0277
2023-01-25 09:00 | 1.3049 | 0.39772 | 116.0281
2023-01-25 10:00 | 1.3053 | 0.39787 | 116.0282
2023-01-25 11:00 | 1.3056 | 0.39795 | 116.0283
2023-01-25 12:00 | 1.304 | 0.39745 | 116.0278
2023-01-25 13:00 | 1.3039 | 0.39743 | 116.0278
2023-01-25 14:00 | 1.3034 | 0.39728 | 116.0276
2023-01-25 15:00 | 1.3042 | 0.39752 | 116.0279
2023-01-25 16:00 | 1.3034 | 0.39729 | 116.0276
2023-01-25 17:00 | 1.3036 | 0.39733 | 116.0277
2023-01-25 18:00 | 1.3077 | 0.39857 | 116.0289
2023-01-25 19:00 | 1.3044 | 0.39759 | 116.028
2023-01-25 20:00 | 1.3046 | 0.39763 | 116.028
2023-01-25 21:00 | 1.3035 | 0.3973 | 116.0277
2023-01-25 22:00 | 1.3045 | 0.39761 | 116.028
2023-01-25 23:00 | 1.3068 | 0.39832 | 116.0287
2023-01-26 | 1.3051 | 0.3978 | 116.0282
2023-01-26 01:00 | 1.304 | 0.39745 | 116.0278
2023-01-26 02:00 | 1.3034 | 0.39728 | 116.0276
2023-01-26 03:00 | 1.3047 | 0.39767 | 116.028
2023-01-26 04:00 | 1.3034 | 0.39727 | 116.0276
2023-01-26 05:00 | 1.3043 | 0.39754 | 116.0279
2023-01-26 06:00 | 1.3034 | 0.39727 | 116.0276
2023-01-26 07:00 | 1.308 | 0.39867 | 116.029
2023-01-26 08:00 | 1.3062 | 0.39813 | 116.0285
2023-01-26 09:00 | 1.3047 | 0.39768 | 116.028
2023-01-26 10:00 | 1.306 | 0.39806 | 116.0284
2023-01-26 11:00 | 1.3069 | 0.39834 | 116.0287
2023-01-26 12:00 | 1.306 | 0.39808 | 116.0284
2023-01-26 13:00 | 1.3067 | 0.39829 | 116.0287
2023-01-26 14:00 | 1.3042 | 0.39753 | 116.0279
2023-01-26 15:00 | 1.3043 | 0.39756 | 116.0279
2023-01-26 16:00 | 1.3034 | 0.39727 | 116.0276
2023-01-26 17:00 | 1.3056 | 0.39794 | 116.0283
2023-01-26 18:00 | 1.3034 | 0.39727 | 116.0276
2023-01-26 19:00 | 1.3035 | 0.39732 | 116.0277
2023-01-26 20:00 | 1.3063 | 0.39816 | 116.0285
2023-01-26 21:00 | 1.3204 | 0.40245 | 116.0328
2023-01-26 22:00 | 1.3036 | 0.39734 | 116.0277
2023-01-26 23:00 | 1.3283 | 0.40487 | 116.0352
2023-01-27 | 1.3252 | 0.40391 | 116.0343
2023-01-27 01:00 | 1.3255 | 0.40401 | 116.0344
2023-01-27 02:00 | 1.3243 | 0.40366 | 116.034
2023-01-27 03:00 | 1.3269 | 0.40445 | 116.0348
2023-01-27 04:00 | 1.3246 | 0.40375 | 116.0341
2023-01-27 05:00 | 1.3244 | 0.40367 | 116.034
2023-01-27 06:00 | 1.3271 | 0.4045 | 116.0349
2023-01-27 07:00 | 1.3203 | 0.40242 | 116.0328
2023-01-27 08:00 | 1.3053 | 0.39786 | 116.0282
2023-01-27 09:00 | 1.304 | 0.39746 | 116.0278
2023-01-27 10:00 | 1.3034 | 0.39728 | 116.0276
2023-01-27 11:00 | 1.3038 | 0.39739 | 116.0278
2023-01-27 12:00 | 1.3035 | 0.39732 | 116.0277
2023-01-27 13:00 | 1.3034 | 0.39727 | 116.0276
2023-01-27 14:00 | 1.3034 | 0.39727 | 116.0276
2023-01-27 15:00 | 1.3034 | 0.39727 | 116.0276
2023-01-27 16:00 | 1.3034 | 0.39727 | 116.0276
2023-01-27 17:00 | 1.3034 | 0.39727 | 116.0276
2023-01-27 18:00 | 1.3034 | 0.39727 | 116.0276
2023-01-27 19:00 | 1.304 | 0.39745 | 116.0278
2023-01-27 20:00 | 1.3046 | 0.39764 | 116.028
2023-01-27 21:00 | 1.3039 | 0.39742 | 116.0278
2023-01-27 22:00 | 1.3034 | 0.39728 | 116.0276
2023-01-27 23:00 | 1.3034 | 0.39728 | 116.0276
2023-01-28 | 1.3034 | 0.39728 | 116.0276
2023-01-28 01:00 | 1.3034 | 0.39728 | 116.0276
2023-01-28 02:00 | 1.3045 | 0.39761 | 116.028
2023-01-28 03:00 | 1.3035 | 0.39731 | 116.0277
2023-01-28 04:00 | 1.3034 | 0.39727 | 116.0276
2023-01-28 05:00 | 1.3054 | 0.39788 | 116.0282
2023-01-28 06:00 | 1.3043 | 0.39754 | 116.0279
2023-01-28 07:00 | 1.2965 | 0.39518 | 116.0255
2023-01-28 08:00 | 1.3008 | 0.3965 | 116.0269
2023-01-28 09:00 | 1.2839 | 0.39132 | 116.0217
2023-01-28 10:00 | 1.2878 | 0.39251 | 116.0229
2023-01-28 11:00 | 1.29 | 0.39321 | 116.0236
2023-01-28 12:00 | 1.2954 | 0.39484 | 116.0252
2023-01-28 13:00 | 1.2943 | 0.3945 | 116.0249
2023-01-28 14:00 | 1.2848 | 0.39161 | 116.022
2023-01-28 15:00 | 1.2833 | 0.39115 | 116.0215
2023-01-28 16:00 | 1.2851 | 0.39169 | 116.022
2023-01-28 17:00 | 1.2837 | 0.39128 | 116.0216
2023-01-28 18:00 | 1.2841 | 0.39139 | 116.0217
2023-01-28 19:00 | 1.2841 | 0.3914 | 116.0218
2023-01-28 20:00 | 1.2846 | 0.39155 | 116.0219
2023-01-28 21:00 | 1.2846 | 0.39155 | 116.0219
2023-01-28 22:00 | 1.284 | 0.39137 | 116.0217
2023-01-28 23:00 | 1.2878 | 0.39251 | 116.0229
2023-01-29 | 1.2834 | 0.39118 | 116.0215
2023-01-29 01:00 | 1.2833 | 0.39116 | 116.0215
2023-01-29 02:00 | 1.2838 | 0.39129 | 116.0217
2023-01-29 03:00 | 1.2843 | 0.39145 | 116.0218
2023-01-29 04:00 | 1.2865 | 0.39213 | 116.0225
2023-01-29 05:00 | 1.2877 | 0.39249 | 116.0228
2023-01-29 06:00 | 1.2834 | 0.39119 | 116.0216
2023-01-29 07:00 | 1.2861 | 0.392 | 116.0224
2023-01-29 08:00 | 1.2846 | 0.39156 | 116.0219
2023-01-29 09:00 | 1.2845 | 0.39153 | 116.0219
2023-01-29 10:00 | 1.2873 | 0.39238 | 116.0227
2023-01-29 11:00 | 1.2867 | 0.39219 | 116.0226
2023-01-29 12:00 | 1.2838 | 0.3913 | 116.0217
2023-01-29 13:00 | 1.2833 | 0.39116 | 116.0215
2023-01-29 14:00 | 1.2881 | 0.39262 | 116.023
2023-01-29 15:00 | 1.2851 | 0.39171 | 116.0221
2023-01-29 16:00 | 1.2853 | 0.39176 | 116.0221
2023-01-29 17:00 | 1.286 | 0.39197 | 116.0223
2023-01-29 18:00 | 1.2877 | 0.39249 | 116.0229
2023-01-29 19:00 | 1.2846 | 0.39154 | 116.0219
2023-01-29 20:00 | 1.2833 | 0.39116 | 116.0215
2023-01-29 21:00 | 1.2886 | 0.39275 | 116.0231
2023-01-29 22:00 | 1.2869 | 0.39224 | 116.0226
2023-01-29 23:00 | 1.2838 | 0.39132 | 116.0217
2023-01-30 | 1.2836 | 0.39125 | 116.0216
2023-01-30 01:00 | 1.2856 | 0.39186 | 116.0222
2023-01-30 02:00 | 1.2831 | 0.39108 | 116.0214
2023-01-30 03:00 | 1.2846 | 0.39153 | 116.0219
2023-01-30 04:00 | 1.2834 | 0.39118 | 116.0215
2023-01-30 05:00 | 1.2849 | 0.39164 | 116.022
2023-01-30 06:00 | 1.2744 | 0.38842 | 116.0188
2023-01-30 07:00 | 1.2694 | 0.38693 | 116.0173
2023-01-30 08:00 | 1.2874 | 0.39241 | 116.0228
2023-01-30 09:00 | 1.2881 | 0.39261 | 116.023
2023-01-30 10:00 | 1.2834 | 0.39117 | 116.0215
2023-01-30 11:00 | 1.2833 | 0.39116 | 116.0215
2023-01-30 12:00 | 1.2848 | 0.3916 | 116.022
2023-01-30 13:00 | 1.2835 | 0.3912 | 116.0216
2023-01-30 14:00 | 1.2834 | 0.39117 | 116.0215
2023-01-30 15:00 | 1.2853 | 0.39176 | 116.0221
2023-01-30 16:00 | 1.2838 | 0.39132 | 116.0217
2023-01-30 17:00 | 1.2856 | 0.39185 | 116.0222
2023-01-30 18:00 | 1.2861 | 0.39202 | 116.0224
2023-01-30 19:00 | 1.2841 | 0.39139 | 116.0218
2023-01-30 20:00 | 1.2863 | 0.39206 | 116.0224
2023-01-30 21:00 | 1.2836 | 0.39125 | 116.0216
2023-01-30 22:00 | 1.2857 | 0.39188 | 116.0222
2023-01-30 23:00 | 1.2849 | 0.39164 | 116.022
2023-01-31 | 1.2858 | 0.3919 | 116.0223
2023-01-31 01:00 | 1.2851 | 0.3917 | 116.0221
2023-01-31 02:00 | 1.2865 | 0.39212 | 116.0225
2023-01-31 03:00 | 1.2838 | 0.39132 | 116.0217
2023-01-31 04:00 | 1.2856 | 0.39186 | 116.0222
2023-01-31 05:00 | 1.2881 | 0.39262 | 116.023
2023-01-31 06:00 | 1.287 | 0.39226 | 116.0226
2023-01-31 07:00 | 1.2841 | 0.39139 | 116.0218
2023-01-31 08:00 | 1.2847 | 0.39157 | 116.0219
2023-01-31 09:00 | 1.2853 | 0.39175 | 116.0221
2023-01-31 10:00 | 1.2879 | 0.39254 | 116.0229
2023-01-31 11:00 | 1.2845 | 0.39152 | 116.0219
2023-01-31 12:00 | 1.2868 | 0.3922 | 116.0226
2023-01-31 13:00 | 1.2862 | 0.39203 | 116.0224
2023-01-31 14:00 | 1.2865 | 0.39212 | 116.0225
2023-01-31 15:00 | 1.2843 | 0.39145 | 116.0218
2023-01-31 16:00 | 1.2834 | 0.39119 | 116.0215
2023-01-31 17:00 | 1.2833 | 0.39116 | 116.0215
2023-01-31 18:00 | 1.2851 | 0.3917 | 116.0221
2023-01-31 19:00 | 1.2847 | 0.39158 | 116.0219
2023-01-31 20:00 | 1.2833 | 0.39116 | 116.0215
2023-01-31 21:00 | 1.2861 | 0.392 | 116.0224
2023-01-31 22:00 | 1.2881 | 0.3926 | 116.023
2023-01-31 23:00 | 1.2834 | 0.39118 | 116.0215
2023-02-01 | 1.2857 | 0.39189 | 116.0222
2023-02-01 01:00 | 1.2835 | 0.39122 | 116.0216
2023-02-01 02:00 | 1.287 | 0.39227 | 116.0226
2023-02-01 03:00 | 1.2833 | 0.39116 | 116.0215
2023-02-01 04:00 | 1.2838 | 0.39131 | 116.0217
2023-02-01 05:00 | 1.2839 | 0.39132 | 116.0217
2023-02-01 06:00 | 1.284 | 0.39138 | 116.0217
2023-02-01 07:00 | 1.2856 | 0.39186 | 116.0222
2023-02-01 08:00 | 1.2844 | 0.3915 | 116.0219
2023-02-01 09:00 | 1.2872 | 0.39235 | 116.0227
2023-02-01 10:00 | 1.284 | 0.39136 | 116.0217
2023-02-01 11:00 | 1.286 | 0.39197 | 116.0223
2023-02-01 12:00 | 1.2838 | 0.39131 | 116.0217
2023-02-01 13:00 | 1.286 | 0.39197 | 116.0223
2023-02-01 14:00 | 1.2833 | 0.39116 | 116.0215
2023-02-01 15:00 | 1.2855 | 0.39182 | 116.0222
2023-02-01 16:00 | 1.2848 | 0.39161 | 116.022
2023-02-01 17:00 | 1.2851 | 0.39169 | 116.022
2023-02-01 18:00 | 1.2846 | 0.39155 | 116.0219
2023-02-01 19:00 | 1.2834 | 0.39117 | 116.0215
2023-02-01 20:00 | 1.2865 | 0.39213 | 116.0225
2023-02-01 21:00 | 1.2878 | 0.39252 | 116.0229
2023-02-01 22:00 | 1.2844 | 0.39148 | 116.0218
2023-02-01 23:00 | 1.2834 | 0.39118 | 116.0215
2023-02-02 | 1.2866 | 0.39215 | 116.0225
2023-02-02 01:00 | 1.2863 | 0.39206 | 116.0224
2023-02-02 02:00 | 1.2853 | 0.39176 | 116.0221
2023-02-02 03:00 | 1.2834 | 0.39117 | 116.0215
2023-02-02 04:00 | 1.287 | 0.39227 | 116.0226
2023-02-02 05:00 | 1.2864 | 0.39209 | 116.0225
2023-02-02 06:00 | 1.2846 | 0.39153 | 116.0219
2023-02-02 07:00 | 1.2833 | 0.39116 | 116.0215
2023-02-02 08:00 | 1.2837 | 0.39127 | 116.0216
2023-02-02 09:00 | 1.2843 | 0.39145 | 116.0218
2023-02-02 10:00 | 1.2833 | 0.39116 | 116.0215
2023-02-02 11:00 | 1.2833 | 0.39116 | 116.0215
2023-02-02 12:00 | 1.2833 | 0.39116 | 116.0215
2023-02-02 13:00 | 1.2833 | 0.39116 | 116.0215
2023-02-02 14:00 | 1.2833 | 0.39116 | 116.0215
2023-02-02 15:00 | 1.2835 | 0.39122 | 116.0216
2023-02-02 16:00 | 1.2833 | 0.39116 | 116.0215
2023-02-02 17:00 | 1.2837 | 0.39126 | 116.0216
2023-02-02 18:00 | 1.2838 | 0.3913 | 116.0217
2023-02-02 19:00 | 1.2839 | 0.39132 | 116.0217
2023-02-02 20:00 | 1.2871 | 0.39231 | 116.0227
2023-02-02 21:00 | 1.2866 | 0.39215 | 116.0225
2023-02-02 22:00 | 1.2841 | 0.3914 | 116.0218
2023-02-02 23:00 | 1.2833 | 0.39116 | 116.0215
2023-02-03 | 1.2835 | 0.39122 | 116.0216
2023-02-03 01:00 | 1.2834 | 0.39117 | 116.0215
2023-02-03 02:00 | 1.2839 | 0.39132 | 116.0217
2023-02-03 03:00 | 1.2857 | 0.3919 | 116.0223
2023-02-03 04:00 | 1.3072 | 0.39842 | 116.0288
2023-02-03 05:00 | 1.3043 | 0.39757 | 116.0279
2023-02-03 06:00 | 1.3019 | 0.39683 | 116.0272
2023-02-03 07:00 | 1.3044 | 0.39757 | 116.0279
2023-02-03 08:00 | 1.3041 | 0.39749 | 116.0279
2023-02-03 09:00 | 1.3039 | 0.39741 | 116.0278
2023-02-03 10:00 | 1.3021 | 0.39688 | 116.0272
2023-02-03 11:00 | 1.3034 | 0.39727 | 116.0276
2023-02-03 12:00 | 1.3058 | 0.39802 | 116.0284
2023-02-03 13:00 | 1.3038 | 0.39741 | 116.0278
2023-02-03 14:00 | 1.3058 | 0.398 | 116.0284
2023-02-03 15:00 | 1.3056 | 0.39796 | 116.0283
2023-02-03 16:00 | 1.3046 | 0.39765 | 116.028
2023-02-03 17:00 | 1.3035 | 0.39732 | 116.0277
2023-02-03 18:00 | 1.3066 | 0.39826 | 116.0286
2023-02-03 19:00 | 1.3003 | 0.39633 | 116.0267
2023-02-03 20:00 | 1.3012 | 0.39659 | 116.027
2023-02-03 21:00 | 1.3034 | 0.39728 | 116.0276
2023-02-03 22:00 | 1.3037 | 0.39738 | 116.0277
2023-02-03 23:00 | 1.2967 | 0.39524 | 116.0256
2023-02-04 | 1.2959 | 0.39498 | 116.0253
2023-02-04 01:00 | 1.3036 | 0.39735 | 116.0277
2023-02-04 02:00 | 1.3026 | 0.39704 | 116.0274
2023-02-04 03:00 | 1.304 | 0.39747 | 116.0278
2023-02-04 04:00 | 1.3044 | 0.39759 | 116.028
2023-02-04 05:00 | 1.3039 | 0.39743 | 116.0278
2023-02-04 06:00 | 1.304 | 0.39747 | 116.0278
2023-02-04 07:00 | 1.3058 | 0.39802 | 116.0284
2023-02-04 08:00 | 1.3036 | 0.39734 | 116.0277
2023-02-04 09:00 | 1.304 | 0.39745 | 116.0278
2023-02-04 10:00 | 1.3028 | 0.3971 | 116.0275
2023-02-04 11:00 | 1.3037 | 0.39737 | 116.0277
2023-02-04 12:00 | 1.305 | 0.39777 | 116.0281
2023-02-04 13:00 | 1.3037 | 0.39738 | 116.0277
2023-02-04 14:00 | 1.3094 | 0.39909 | 116.0294
2023-02-04 15:00 | 1.3044 | 0.39758 | 116.0279
2023-02-04 16:00 | 1.304 | 0.39746 | 116.0278
2023-02-04 17:00 | 1.3034 | 0.39728 | 116.0276
2023-02-04 18:00 | 1.3038 | 0.3974 | 116.0278
2023-02-04 19:00 | 1.3251 | 0.4039 | 116.0343
2023-02-04 20:00 | 1.306 | 0.39808 | 116.0284
2023-02-04 21:00 | 1.3063 | 0.39816 | 116.0285
2023-02-04 22:00 | 1.3167 | 0.40132 | 116.0317
2023-02-04 23:00 | 1.3181 | 0.40175 | 116.0321
2023-02-05 | 1.3273 | 0.40457 | 116.0349
2023-02-05 01:00 | 1.3287 | 0.40499 | 116.0353
2023-02-05 02:00 | 1.3273 | 0.40457 | 116.0349
2023-02-05 03:00 | 1.3252 | 0.40391 | 116.0343
2023-02-05 04:00 | 1.3279 | 0.40475 | 116.0351
2023-02-05 05:00 | 1.3267 | 0.40437 | 116.0347
2023-02-05 06:00 | 1.3263 | 0.40425 | 116.0346
2023-02-05 07:00 | 1.3259 | 0.40412 | 116.0345
2023-02-05 08:00 | 1.3151 | 0.40085 | 116.0312
2023-02-05 09:00 | 1.3058 | 0.398 | 116.0284
2023-02-05 10:00 | 1.3076 | 0.39855 | 116.0289
2023-02-05 11:00 | 1.3063 | 0.39815 | 116.0285
2023-02-05 12:00 | 1.3064 | 0.39818 | 116.0285
2023-02-05 13:00 | 1.3034 | 0.39727 | 116.0276
2023-02-05 14:00 | 1.3056 | 0.39796 | 116.0283
2023-02-05 15:00 | 1.3069 | 0.39833 | 116.0287
2023-02-05 16:00 | 1.3044 | 0.39759 | 116.028
2023-02-05 17:00 | 1.3052 | 0.39782 | 116.0282
2023-02-05 18:00 | 1.3041 | 0.39749 | 116.0279
2023-02-05 19:00 | 1.3039 | 0.39742 | 116.0278
2023-02-05 20:00 | 1.3035 | 0.39731 | 116.0277
2023-02-05 21:00 | 1.2954 | 0.39483 | 116.0252
2023-02-05 22:00 | 1.2875 | 0.39244 | 116.0228
2023-02-05 23:00 | 1.2882 | 0.39265 | 116.023
2023-02-06 | 1.2833 | 0.39116 | 116.0215
2023-02-06 01:00 | 1.2845 | 0.39153 | 116.0219
2023-02-06 02:00 | 1.2836 | 0.39125 | 116.0216
2023-02-06 03:00 | 1.2847 | 0.39158 | 116.0219
2023-02-06 04:00 | 1.2862 | 0.39203 | 116.0224
2023-02-06 05:00 | 1.2845 | 0.39151 | 116.0219
2023-02-06 06:00 | 1.2835 | 0.39121 | 116.0216
2023-02-06 07:00 | 1.2836 | 0.39125 | 116.0216
2023-02-06 08:00 | 1.2833 | 0.39116 | 116.0215
2023-02-06 09:00 | 1.2838 | 0.39131 | 116.0217
2023-02-06 10:00 | 1.2833 | 0.39116 | 116.0215
2023-02-06 11:00 | 1.2833 | 0.39116 | 116.0215
2023-02-06 12:00 | 1.2833 | 0.39116 | 116.0215
2023-02-06 13:00 | 1.2833 | 0.39116 | 116.0215
2023-02-06 14:00 | 1.2834 | 0.39118 | 116.0215
2023-02-06 15:00 | 1.2856 | 0.39185 | 116.0222
2023-02-06 16:00 | 1.2846 | 0.39154 | 116.0219
2023-02-06 17:00 | 1.2835 | 0.3912 | 116.0216
2023-02-06 18:00 | 1.2882 | 0.39265 | 116.023
2023-02-06 19:00 | 1.2833 | 0.39116 | 116.0215
2023-02-06 20:00 | 1.2863 | 0.39207 | 116.0224
2023-02-06 21:00 | 1.2833 | 0.39116 | 116.0215
2023-02-06 22:00 | 1.2845 | 0.39151 | 116.0219
2023-02-06 23:00 | 1.2834 | 0.39118 | 116.0215
2023-02-07 | 1.2833 | 0.39116 | 116.0215
2023-02-07 01:00 | 1.2842 | 0.39143 | 116.0218
2023-02-07 02:00 | 1.2843 | 0.39146 | 116.0218
2023-02-07 03:00 | 1.2835 | 0.39121 | 116.0216
2023-02-07 04:00 | 1.2833 | 0.39116 | 116.0215
2023-02-07 05:00 | 1.2833 | 0.39116 | 116.0215
2023-02-07 06:00 | 1.2833 | 0.39116 | 116.0215
2023-02-07 07:00 | 1.2844 | 0.39149 | 116.0219
2023-02-07 08:00 | 1.2833 | 0.39116 | 116.0215
2023-02-07 09:00 | 1.2833 | 0.39116 | 116.0215
2023-02-07 10:00 | 1.2834 | 0.39118 | 116.0215
2023-02-07 11:00 | 1.2833 | 0.39116 | 116.0215
2023-02-07 12:00 | 1.2833 | 0.39116 | 116.0215
2023-02-07 13:00 | 1.3034 | 0.39727 | 116.0276
2023-02-07 14:00 | 1.3039 | 0.39744 | 116.0278
2023-02-07 15:00 | 1.2851 | 0.39171 | 116.0221
2023-02-07 16:00 | 1.304 | 0.39746 | 116.0278
2023-02-07 17:00 | 1.2836 | 0.39124 | 116.0216
2023-02-07 18:00 | 1.2833 | 0.39116 | 116.0215
2023-02-07 19:00 | 1.2844 | 0.3915 | 116.0219
2023-02-07 20:00 | 1.2833 | 0.39116 | 116.0215
2023-02-07 21:00 | 1.2836 | 0.39124 | 116.0216
2023-02-07 22:00 | 1.2839 | 0.39132 | 116.0217
2023-02-07 23:00 | 1.2833 | 0.39116 | 116.0215
2023-02-08 | 1.2852 | 0.39174 | 116.0221
2023-02-08 01:00 | 1.2834 | 0.39118 | 116.0215
2023-02-08 02:00 | 1.287 | 0.39228 | 116.0226
2023-02-08 03:00 | 1.2642 | 0.38532 | 116.0157
2023-02-08 04:00 | 1.2724 | 0.38782 | 116.0182
2023-02-08 05:00 | 1.2633 | 0.38506 | 116.0154
2023-02-08 06:00 | 1.2651 | 0.3856 | 116.016
2023-02-08 07:00 | 1.263 | 0.38495 | 116.0153
2023-02-08 08:00 | 1.2633 | 0.38505 | 116.0154
2023-02-08 09:00 | 1.2633 | 0.38505 | 116.0154
2023-02-08 10:00 | 1.2633 | 0.38505 | 116.0154
2023-02-08 11:00 | 1.2633 | 0.38505 | 116.0154
2023-02-08 12:00 | 1.2633 | 0.38505 | 116.0154
2023-02-08 13:00 | 1.2632 | 0.38501 | 116.0154
2023-02-08 14:00 | 1.2632 | 0.38503 | 116.0154
2023-02-08 15:00 | 1.2631 | 0.385 | 116.0154
2023-02-08 16:00 | 1.2629 | 0.38495 | 116.0153
2023-02-08 17:00 | 1.2629 | 0.38495 | 116.0153
2023-02-08 18:00 | 1.2628 | 0.3849 | 116.0153
2023-02-08 19:00 | 1.2633 | 0.38505 | 116.0154
2023-02-08 20:00 | 1.2633 | 0.38505 | 116.0154
2023-02-08 21:00 | 1.2633 | 0.38505 | 116.0154
2023-02-08 22:00 | 1.2633 | 0.38505 | 116.0154
2023-02-08 23:00 | 1.2633 | 0.38505 | 116.0154
2023-02-09 | 1.2632 | 0.38502 | 116.0154
2023-02-09 01:00 | 1.2629 | 0.38494 | 116.0153
2023-02-09 02:00 | 1.2633 | 0.38505 | 116.0154
2023-02-09 03:00 | 1.2633 | 0.38505 | 116.0154
2023-02-09 04:00 | 1.2633 | 0.38505 | 116.0154
2023-02-09 05:00 | 1.2633 | 0.38506 | 116.0154
2023-02-09 06:00 | 1.2633 | 0.38505 | 116.0154
2023-02-09 07:00 | 1.2633 | 0.38505 | 116.0154
2023-02-09 08:00 | 1.2633 | 0.38505 | 116.0154
2023-02-09 09:00 | 1.2631 | 0.385 | 116.0154
2023-02-09 10:00 | 1.2633 | 0.38505 | 116.0154
2023-02-09 11:00 | 1.2633 | 0.38505 | 116.0154
2023-02-09 12:00 | 1.2634 | 0.38507 | 116.0154
2023-02-09 13:00 | 1.282 | 0.39076 | 116.0211
2023-02-09 14:00 | 1.2833 | 0.39116 | 116.0215
2023-02-09 15:00 | 1.2844 | 0.3915 | 116.0219
2023-02-09 16:00 | 1.2833 | 0.39116 | 116.0215
2023-02-09 17:00 | 1.2833 | 0.39116 | 116.0215
2023-02-09 18:00 | 1.2857 | 0.39188 | 116.0222
2023-02-09 19:00 | 1.2834 | 0.39119 | 116.0215
2023-02-09 20:00 | 1.2833 | 0.39116 | 116.0215
2023-02-09 21:00 | 1.2874 | 0.39239 | 116.0228
2023-02-09 22:00 | 1.2846 | 0.39154 | 116.0219
2023-02-09 23:00 | 1.2834 | 0.39119 | 116.0216
2023-02-10 | 1.2681 | 0.38652 | 116.0169
2023-02-10 01:00 | 1.2842 | 0.39143 | 116.0218
2023-02-10 02:00 | 1.283 | 0.39105 | 116.0214
2023-02-10 03:00 | 1.284 | 0.39137 | 116.0217
2023-02-10 04:00 | 1.2629 | 0.38494 | 116.0153
2023-02-10 05:00 | 1.2646 | 0.38544 | 116.0158
2023-02-10 06:00 | 1.2629 | 0.38492 | 116.0153
2023-02-10 07:00 | 1.2633 | 0.38505 | 116.0154
2023-02-10 08:00 | 1.2633 | 0.38505 | 116.0154
2023-02-10 09:00 | 1.2631 | 0.38499 | 116.0153
2023-02-10 10:00 | 1.2633 | 0.38505 | 116.0154
2023-02-10 11:00 | 1.2613 | 0.38443 | 116.0148
2023-02-10 12:00 | 1.2632 | 0.38502 | 116.0154
2023-02-10 13:00 | 1.2633 | 0.38504 | 116.0154
2023-02-10 14:00 | 1.2744 | 0.38844 | 116.0188
2023-02-10 15:00 | 1.265 | 0.38558 | 116.0159
2023-02-10 16:00 | 1.2643 | 0.38537 | 116.0157
2023-02-10 17:00 | 1.2633 | 0.38505 | 116.0154
2023-02-10 18:00 | 1.2633 | 0.38505 | 116.0154
2023-02-10 19:00 | 1.2633 | 0.38505 | 116.0154
2023-02-10 20:00 | 1.2633 | 0.38505 | 116.0154
2023-02-10 21:00 | 1.2633 | 0.38505 | 116.0154
2023-02-10 22:00 | 1.2633 | 0.38505 | 116.0154
2023-02-10 23:00 | 1.2636 | 0.38514 | 116.0155
2023-02-11 | 1.2633 | 0.38505 | 116.0154
2023-02-11 01:00 | 1.2633 | 0.38505 | 116.0154
2023-02-11 02:00 | 1.2633 | 0.38505 | 116.0154
2023-02-11 03:00 | 1.2633 | 0.38505 | 116.0154
2023-02-11 04:00 | 1.2633 | 0.38505 | 116.0154
2023-02-11 05:00 | 1.2633 | 0.38505 | 116.0154
2023-02-11 06:00 | 1.2633 | 0.38505 | 116.0154
2023-02-11 07:00 | 1.2633 | 0.38505 | 116.0154
2023-02-11 08:00 | 1.2633 | 0.38505 | 116.0154
2023-02-11 09:00 | 1.2633 | 0.38505 | 116.0154
2023-02-11 10:00 | 1.2632 | 0.38502 | 116.0154
2023-02-11 11:00 | 1.2633 | 0.38505 | 116.0154
2023-02-11 12:00 | 1.2633 | 0.38505 | 116.0154
2023-02-11 13:00 | 1.2633 | 0.38505 | 116.0154
2023-02-11 14:00 | 1.263 | 0.38496 | 116.0153
2023-02-11 15:00 | 1.2633 | 0.38505 | 116.0154
2023-02-11 16:00 | 1.2633 | 0.38505 | 116.0154
2023-02-11 17:00 | 1.2633 | 0.38505 | 116.0154
2023-02-11 18:00 | 1.2633 | 0.38505 | 116.0154
2023-02-11 19:00 | 1.2632 | 0.38504 | 116.0154
2023-02-11 20:00 | 1.2633 | 0.38505 | 116.0154
2023-02-11 21:00 | 1.2633 | 0.38505 | 116.0154
2023-02-11 22:00 | 1.2633 | 0.38505 | 116.0154
2023-02-11 23:00 | 1.2633 | 0.38505 | 116.0154
2023-02-12 | 1.2634 | 0.38508 | 116.0154
2023-02-12 01:00 | 1.2633 | 0.38505 | 116.0154
2023-02-12 02:00 | 1.2641 | 0.38529 | 116.0157
2023-02-12 03:00 | 1.2633 | 0.38505 | 116.0154
2023-02-12 04:00 | 1.2633 | 0.38505 | 116.0154
2023-02-12 05:00 | 1.2633 | 0.38505 | 116.0154
2023-02-12 06:00 | 1.2633 | 0.38506 | 116.0154
2023-02-12 07:00 | 1.2633 | 0.38505 | 116.0154
2023-02-12 08:00 | 1.2643 | 0.38536 | 116.0157
2023-02-12 09:00 | 1.2633 | 0.38505 | 116.0154
2023-02-12 10:00 | 1.2633 | 0.38505 | 116.0154
2023-02-12 11:00 | 1.2633 | 0.38505 | 116.0154
2023-02-12 12:00 | 1.263 | 0.38497 | 116.0153
2023-02-12 13:00 | 1.2633 | 0.38505 | 116.0154
2023-02-12 14:00 | 1.2633 | 0.38505 | 116.0154
2023-02-12 15:00 | 1.2633 | 0.38505 | 116.0154
2023-02-12 16:00 | 1.2633 | 0.38505 | 116.0154
2023-02-12 17:00 | 1.2643 | 0.38536 | 116.0157
2023-02-12 18:00 | 1.2833 | 0.39116 | 116.0215
2023-02-12 19:00 | 1.2819 | 0.39074 | 116.0211
2023-02-12 20:00 | 1.284 | 0.39136 | 116.0217
2023-02-12 21:00 | 1.2833 | 0.39116 | 116.0215
2023-02-12 22:00 | 1.2846 | 0.39154 | 116.0219
2023-02-12 23:00 | 1.2834 | 0.39117 | 116.0215
2023-02-13 | 1.2841 | 0.39139 | 116.0218
2023-02-13 01:00 | 1.2858 | 0.3919 | 116.0223
2023-02-13 02:00 | 1.2833 | 0.39116 | 116.0215
2023-02-13 03:00 | 1.2848 | 0.39161 | 116.022
2023-02-13 04:00 | 1.2849 | 0.39163 | 116.022
2023-02-13 05:00 | 1.2835 | 0.39121 | 116.0216
2023-02-13 06:00 | 1.2633 | 0.38505 | 116.0154
2023-02-13 07:00 | 1.2847 | 0.39158 | 116.0219
2023-02-13 08:00 | 1.2846 | 0.39154 | 116.0219
2023-02-13 09:00 | 1.2754 | 0.38873 | 116.0191
2023-02-13 10:00 | 1.2846 | 0.39153 | 116.0219
2023-02-13 11:00 | 1.2751 | 0.38864 | 116.019
2023-02-13 12:00 | 1.2837 | 0.39127 | 116.0216
2023-02-13 13:00 | 1.2852 | 0.39172 | 116.0221
2023-02-13 14:00 | 1.2834 | 0.39117 | 116.0215
2023-02-13 15:00 | 1.2871 | 0.39232 | 116.0227
2023-02-13 16:00 | 1.2828 | 0.391 | 116.0214
2023-02-13 17:00 | 1.268 | 0.38649 | 116.0168
2023-02-13 18:00 | 1.266 | 0.38587 | 116.0162
2023-02-13 19:00 | 1.2633 | 0.38505 | 116.0154
2023-02-13 20:00 | 1.2633 | 0.38505 | 116.0154
2023-02-13 21:00 | 1.2633 | 0.38505 | 116.0154
2023-02-13 22:00 | 1.2633 | 0.38505 | 116.0154
2023-02-13 23:00 | 1.2633 | 0.38505 | 116.0154
2023-02-14 | 1.2633 | 0.38504 | 116.0154
2023-02-14 01:00 | 1.2633 | 0.38505 | 116.0154
2023-02-14 02:59 | 1.2633 | 0.38505 | 116.0154
2023-02-14 03:59 | 1.2627 | 0.38487 | 116.0152
2023-02-14 04:59 | 1.2634 | 0.38507 | 116.0154
2023-02-14 05:59 | 1.2628 | 0.3849 | 116.0153
2023-02-14 06:59 | 1.2384 | 0.37747 | 116.0078
2023-02-14 07:59 | 1.2443 | 0.37926 | 116.0096
2023-02-14 08:59 | 1.2393 | 0.37774 | 116.0081
2023-02-14 09:59 | 1.2391 | 0.37767 | 116.008
2023-02-14 10:59 | 1.2373 | 0.37714 | 116.0075
2023-02-14 11:59 | 1.2395 | 0.37781 | 116.0082
2023-02-14 12:59 | 1.2392 | 0.37771 | 116.0081
2023-02-14 13:59 | 1.2415 | 0.3784 | 116.0088
2023-02-14 14:59 | 1.242 | 0.37858 | 116.0089
2023-02-14 15:59 | 1.2428 | 0.37881 | 116.0092
2023-02-14 16:59 | 1.2382 | 0.3774 | 116.0078
2023-02-14 17:59 | 1.2388 | 0.37758 | 116.0079
2023-02-14 18:59 | 1.2388 | 0.37757 | 116.0079
2023-02-14 19:59 | 1.2387 | 0.37756 | 116.0079
2023-02-14 20:59 | 1.2388 | 0.3776 | 116.008
2023-02-14 21:59 | 1.2408 | 0.3782 | 116.0086
2023-02-14 22:59 | 1.2393 | 0.37773 | 116.0081
2023-02-14 23:59 | 1.2379 | 0.37732 | 116.0077
2023-02-15 00:59 | 1.2391 | 0.37766 | 116.008
2023-02-15 01:59 | 1.2401 | 0.37797 | 116.0083
2023-02-15 02:59 | 1.2422 | 0.37861 | 116.009
2023-02-15 03:59 | 1.2397 | 0.37786 | 116.0082
2023-02-15 04:59 | 1.2405 | 0.3781 | 116.0085
2023-02-15 05:59 | 1.2401 | 0.37799 | 116.0084
2023-02-15 06:59 | 1.2403 | 0.37805 | 116.0084
2023-02-15 07:59 | 1.2396 | 0.37783 | 116.0082
2023-02-15 08:59 | 1.2383 | 0.37742 | 116.0078
2023-02-15 09:59 | 1.2382 | 0.37741 | 116.0078
2023-02-15 10:59 | 1.2405 | 0.3781 | 116.0085
2023-02-15 11:59 | 1.239 | 0.37764 | 116.008
2023-02-15 12:59 | 1.2401 | 0.37797 | 116.0083
2023-02-15 13:59 | 1.2392 | 0.37771 | 116.0081
2023-02-15 14:59 | 1.2402 | 0.37801 | 116.0084
2023-02-15 15:59 | 1.2407 | 0.37815 | 116.0085
2023-02-15 16:59 | 1.2401 | 0.37797 | 116.0083
2023-02-15 17:59 | 1.2385 | 0.37749 | 116.0078
2023-02-15 18:59 | 1.2377 | 0.37726 | 116.0076
2023-02-15 19:59 | 1.2387 | 0.37756 | 116.0079
2023-02-15 20:59 | 1.2373 | 0.37713 | 116.0075
2023-02-15 21:59 | 1.24 | 0.37797 | 116.0083
2023-02-15 22:59 | 1.239 | 0.37764 | 116.008
2023-02-15 23:59 | 1.2404 | 0.37809 | 116.0084
2023-02-16 00:59 | 1.2404 | 0.37808 | 116.0084
2023-02-16 01:59 | 1.2416 | 0.37844 | 116.0088
2023-02-16 02:59 | 1.2393 | 0.37773 | 116.0081
2023-02-16 03:59 | 1.2398 | 0.37789 | 116.0082
2023-02-16 04:59 | 1.2416 | 0.37845 | 116.0088
2023-02-16 05:59 | 1.2392 | 0.3777 | 116.0081
2023-02-16 06:59 | 1.2385 | 0.37751 | 116.0079
2023-02-16 07:59 | 1.2407 | 0.37815 | 116.0085
2023-02-16 08:59 | 1.2398 | 0.37788 | 116.0082
2023-02-16 09:59 | 1.2388 | 0.37758 | 116.0079
2023-02-16 10:59 | 1.2402 | 0.37801 | 116.0084
2023-02-16 11:59 | 1.2382 | 0.3774 | 116.0078
2023-02-16 12:59 | 1.2382 | 0.37739 | 116.0078
2023-02-16 13:59 | 1.2387 | 0.37755 | 116.0079
2023-02-16 14:59 | 1.2389 | 0.37761 | 116.008
2023-02-16 15:59 | 1.2427 | 0.37876 | 116.0091
2023-02-16 16:59 | 1.2387 | 0.37754 | 116.0079
2023-02-16 17:59 | 1.2389 | 0.37763 | 116.008
2023-02-16 18:59 | 1.2404 | 0.37807 | 116.0084
2023-02-16 19:59 | 1.2388 | 0.3776 | 116.008
2023-02-16 20:59 | 1.241 | 0.37825 | 116.0086
2023-02-16 21:59 | 1.2401 | 0.37798 | 116.0083
2023-02-16 22:59 | 1.2271 | 0.37403 | 116.0044
2023-02-16 23:59 | 1.2422 | 0.37861 | 116.009
2023-02-17 00:59 | 1.2379 | 0.3773 | 116.0077
2023-02-17 01:59 | 1.24 | 0.37795 | 116.0083
2023-02-17 02:59 | 1.2411 | 0.37827 | 116.0086
2023-02-17 03:59 | 1.2401 | 0.37798 | 116.0083
2023-02-17 04:59 | 1.2405 | 0.37811 | 116.0085
2023-02-17 05:59 | 1.2387 | 0.37756 | 116.0079
2023-02-17 06:59 | 1.2389 | 0.3776 | 116.008
2023-02-17 07:59 | 1.2403 | 0.37804 | 116.0084
2023-02-17 08:59 | 1.2381 | 0.37738 | 116.0077
2023-02-17 09:59 | 1.2363 | 0.37683 | 116.0072
2023-02-17 10:59 | 1.2393 | 0.37774 | 116.0081
2023-02-17 11:59 | 1.2388 | 0.37757 | 116.0079
2023-02-17 12:59 | 1.2412 | 0.37832 | 116.0087
2023-02-17 13:59 | 1.2377 | 0.37726 | 116.0076
2023-02-17 14:59 | 1.2404 | 0.37808 | 116.0084
2023-02-17 15:59 | 1.2396 | 0.37784 | 116.0082
2023-02-17 16:59 | 1.2395 | 0.37779 | 116.0081
2023-02-17 17:59 | 1.2424 | 0.37869 | 116.009
2023-02-17 18:59 | 1.2403 | 0.37805 | 116.0084
2023-02-17 19:59 | 1.2393 | 0.37775 | 116.0081
2023-02-17 20:59 | 1.2414 | 0.37837 | 116.0087
2023-02-17 21:59 | 1.2382 | 0.3774 | 116.0078
2023-02-17 22:59 | 1.2386 | 0.37752 | 116.0079
2023-02-17 23:59 | 1.2419 | 0.37853 | 116.0089
2023-02-18 00:59 | 1.239 | 0.37765 | 116.008
2023-02-18 01:59 | 1.2384 | 0.37747 | 116.0078
2023-02-18 02:59 | 1.2397 | 0.37785 | 116.0082
2023-02-18 03:59 | 1.2383 | 0.37743 | 116.0078
2023-02-18 04:59 | 1.2428 | 0.3788 | 116.0092
2023-02-18 05:59 | 1.239 | 0.37766 | 116.008
2023-02-18 06:59 | 1.2419 | 0.37854 | 116.0089
2023-02-18 07:59 | 1.2387 | 0.37756 | 116.0079
2023-02-18 08:59 | 1.2392 | 0.37769 | 116.0081
2023-02-18 09:59 | 1.2393 | 0.37774 | 116.0081
2023-02-18 10:59 | 1.2389 | 0.37762 | 116.008
2023-02-18 11:59 | 1.2382 | 0.37739 | 116.0078
2023-02-18 12:59 | 1.2408 | 0.3782 | 116.0086
2023-02-18 13:59 | 1.2389 | 0.37761 | 116.008
2023-02-18 14:59 | 1.2387 | 0.37756 | 116.0079
2023-02-18 15:59 | 1.237 | 0.37704 | 116.0074
2023-02-18 16:59 | 1.2228 | 0.37271 | 116.0031
2023-02-18 17:59 | 1.2307 | 0.37511 | 116.0055
2023-02-18 18:59 | 1.2177 | 0.37117 | 116.0015
2023-02-18 20:00 | 1.2132 | 0.36977 | 116.0001
2023-02-18 21:00 | 1.2132 | 0.36977 | 116.0001
2023-02-18 22:00 | 1.2153 | 0.37042 | 116.0008
2023-02-18 23:00 | 1.2381 | 0.37737 | 116.0077
2023-02-19 | 1.238 | 0.37735 | 116.0077
2023-02-19 01:00 | 1.2379 | 0.37731 | 116.0077
2023-02-19 02:00 | 1.2393 | 0.37774 | 116.0081
2023-02-19 03:00 | 1.2406 | 0.37813 | 116.0085
2023-02-19 04:00 | 1.2384 | 0.37747 | 116.0078
2023-02-19 05:00 | 1.2414 | 0.37839 | 116.0087
2023-02-19 06:00 | 1.2402 | 0.37801 | 116.0084
2023-02-19 07:00 | 1.2633 | 0.38505 | 116.0154
2023-02-19 08:00 | 1.2616 | 0.38455 | 116.0149
2023-02-19 09:00 | 1.2629 | 0.38493 | 116.0153
2023-02-19 10:00 | 1.2633 | 0.38505 | 116.0154
2023-02-19 11:00 | 1.2617 | 0.38458 | 116.0149
2023-02-19 12:00 | 1.2717 | 0.38761 | 116.018
2023-02-19 13:00 | 1.2684 | 0.3866 | 116.017
2023-02-19 14:00 | 1.2833 | 0.39116 | 116.0215
2023-02-19 15:00 | 1.2833 | 0.39116 | 116.0215
2023-02-19 16:00 | 1.2833 | 0.39116 | 116.0215
2023-02-19 17:00 | 1.2663 | 0.38597 | 116.0163
2023-02-19 18:00 | 1.264 | 0.38527 | 116.0156
2023-02-19 19:00 | 1.2633 | 0.38505 | 116.0154
2023-02-19 20:00 | 1.2632 | 0.38501 | 116.0154
2023-02-19 21:00 | 1.2632 | 0.38502 | 116.0154
2023-02-19 22:00 | 1.2632 | 0.38501 | 116.0154
2023-02-19 23:00 | 1.2626 | 0.38485 | 116.0152
2023-02-20 | 1.2625 | 0.38482 | 116.0152
2023-02-20 01:00 | 1.2633 | 0.38505 | 116.0154
2023-02-20 02:00 | 1.2632 | 0.38503 | 116.0154
2023-02-20 03:00 | 1.2633 | 0.38505 | 116.0154
2023-02-20 04:00 | 1.2633 | 0.38505 | 116.0154
2023-02-20 05:00 | 1.2633 | 0.38504 | 116.0154
2023-02-20 06:00 | 1.2611 | 0.38437 | 116.0147
2023-02-20 07:00 | 1.2399 | 0.37793 | 116.0083
2023-02-20 08:00 | 1.2378 | 0.3773 | 116.0077
2023-02-20 09:00 | 1.2405 | 0.37811 | 116.0085
2023-02-20 10:00 | 1.2612 | 0.38441 | 116.0148
2023-02-20 11:00 | 1.2392 | 0.37771 | 116.0081
2023-02-20 12:00 | 1.2633 | 0.38505 | 116.0154
2023-02-20 13:00 | 1.2624 | 0.38479 | 116.0151
2023-02-20 14:00 | 1.2755 | 0.38877 | 116.0191
2023-02-20 15:00 | 1.2633 | 0.38506 | 116.0154
2023-02-20 16:00 | 1.2646 | 0.38544 | 116.0158
2023-02-20 17:00 | 1.2844 | 0.3915 | 116.0219
2023-02-20 18:00 | 1.2848 | 0.39162 | 116.022
2023-02-20 19:00 | 1.2833 | 0.39115 | 116.0215
2023-02-20 20:00 | 1.2836 | 0.39124 | 116.0216
2023-02-20 21:00 | 1.2858 | 0.3919 | 116.0223
2023-02-20 22:00 | 1.2834 | 0.39119 | 116.0215
2023-02-20 23:00 | 1.2835 | 0.3912 | 116.0216
2023-02-21 | 1.2843 | 0.39145 | 116.0218
2023-02-21 01:00 | 1.2834 | 0.39118 | 116.0215
2023-02-21 02:00 | 1.2881 | 0.39261 | 116.023
2023-02-21 03:00 | 1.2798 | 0.39008 | 116.0204
2023-02-21 04:00 | 1.284 | 0.39137 | 116.0217
2023-02-21 05:00 | 1.2633 | 0.38505 | 116.0154
2023-02-21 06:00 | 1.2633 | 0.38506 | 116.0154
2023-02-21 07:00 | 1.2633 | 0.38505 | 116.0154
2023-02-21 08:00 | 1.263 | 0.38496 | 116.0153
2023-02-21 09:00 | 1.2631 | 0.38498 | 116.0153
2023-02-21 10:00 | 1.2633 | 0.38505 | 116.0154
2023-02-21 11:00 | 1.2633 | 0.38505 | 116.0154
2023-02-21 12:00 | 1.2649 | 0.38556 | 116.0159
2023-02-21 13:00 | 1.2786 | 0.38972 | 116.0201
2023-02-21 14:00 | 1.2643 | 0.38535 | 116.0157
2023-02-21 15:00 | 1.2633 | 0.38504 | 116.0154
2023-02-21 16:00 | 1.263 | 0.38496 | 116.0153
2023-02-21 17:00 | 1.2633 | 0.38505 | 116.0154
2023-02-21 18:00 | 1.2633 | 0.38505 | 116.0154
2023-02-21 19:00 | 1.2626 | 0.38485 | 116.0152
2023-02-21 20:00 | 1.2633 | 0.38505 | 116.0154
2023-02-21 21:00 | 1.2633 | 0.38505 | 116.0154
2023-02-21 22:00 | 1.2404 | 0.37809 | 116.0084
2023-02-21 23:00 | 1.2627 | 0.38486 | 116.0152
2023-02-22 | 1.242 | 0.37857 | 116.0089
2023-02-22 01:00 | 1.2527 | 0.38183 | 116.0122
2023-02-22 02:00 | 1.2405 | 0.37809 | 116.0085
2023-02-22 03:00 | 1.2392 | 0.37769 | 116.0081
2023-02-22 04:00 | 1.2424 | 0.37867 | 116.009
2023-02-22 05:00 | 1.2413 | 0.37836 | 116.0087
2023-02-22 06:00 | 1.2418 | 0.37851 | 116.0089
2023-02-22 07:00 | 1.2397 | 0.37787 | 116.0082
2023-02-22 08:00 | 1.2317 | 0.37541 | 116.0058
2023-02-22 09:00 | 1.2263 | 0.37378 | 116.0041
2023-02-22 10:00 | 1.2183 | 0.37133 | 116.0017
2023-02-22 11:00 | 1.233 | 0.37582 | 116.0062
2023-02-22 12:00 | 1.2396 | 0.37783 | 116.0082
2023-02-22 13:00 | 1.2262 | 0.37374 | 116.0041
2023-02-22 14:00 | 1.2213 | 0.37225 | 116.0026
2023-02-22 15:00 | 1.2408 | 0.37819 | 116.0085
2023-02-22 16:00 | 1.2162 | 0.37069 | 116.0011
2023-02-22 17:00 | 1.2202 | 0.37192 | 116.0023
2023-02-22 18:00 | 1.2394 | 0.37777 | 116.0081
2023-02-22 19:00 | 1.2254 | 0.3735 | 116.0039
2023-02-22 20:00 | 1.2307 | 0.37511 | 116.0055
2023-02-22 21:00 | 1.2164 | 0.37076 | 116.0011
2023-02-22 22:00 | 1.2183 | 0.37134 | 116.0017
2023-02-22 23:00 | 1.2203 | 0.37194 | 116.0023
2023-02-23 | 1.2177 | 0.37116 | 116.0015
2023-02-23 01:00 | 1.2147 | 0.37024 | 116.0006
2023-02-23 02:00 | 1.2149 | 0.37032 | 116.0007
2023-02-23 03:00 | 1.2169 | 0.37092 | 116.0013
2023-02-23 04:00 | 1.2157 | 0.37055 | 116.0009
2023-02-23 05:00 | 1.2187 | 0.37147 | 116.0018
2023-02-23 06:00 | 1.2182 | 0.37129 | 116.0017
2023-02-23 07:00 | 1.2171 | 0.37096 | 116.0013
2023-02-23 08:00 | 1.2142 | 0.3701 | 116.0005
2023-02-23 09:00 | 1.2148 | 0.37026 | 116.0006
2023-02-23 10:00 | 1.2132 | 0.36978 | 116.0001
2023-02-23 11:00 | 1.214 | 0.37001 | 116.0004
2023-02-23 11:59 | 1.2132 | 0.36977 | 116.0001
2023-02-23 12:59 | 1.2163 | 0.37072 | 116.0011
2023-02-23 13:59 | 1.2149 | 0.37029 | 116.0006
2023-02-23 14:59 | 1.2132 | 0.36977 | 116.0001
2023-02-23 15:59 | 1.2141 | 0.37006 | 116.0004
2023-02-23 16:59 | 1.2176 | 0.37112 | 116.0015
2023-02-23 17:59 | 1.2169 | 0.3709 | 116.0013
2023-02-23 18:59 | 1.217 | 0.37095 | 116.0013
2023-02-23 19:59 | 1.2157 | 0.37053 | 116.0009
2023-02-23 20:59 | 1.2185 | 0.37139 | 116.0017
2023-02-23 21:59 | 1.2181 | 0.37128 | 116.0016
2023-02-23 22:59 | 1.2168 | 0.37088 | 116.0012
2023-02-23 23:59 | 1.2176 | 0.37111 | 116.0015
2023-02-24 00:59 | 1.2171 | 0.37098 | 116.0013
2023-02-24 01:59 | 1.2165 | 0.3708 | 116.0012
2023-02-24 02:59 | 1.2176 | 0.37112 | 116.0015
2023-02-24 03:59 | 1.2175 | 0.37108 | 116.0014
2023-02-24 04:59 | 1.218 | 0.37125 | 116.0016
2023-02-24 05:59 | 1.2179 | 0.37122 | 116.0016
2023-02-24 06:59 | 1.2139 | 0.36999 | 116.0004
2023-02-24 07:59 | 1.217 | 0.37094 | 116.0013
2023-02-24 08:59 | 1.2169 | 0.37092 | 116.0013
2023-02-24 09:59 | 1.2145 | 0.37017 | 116.0005
2023-02-24 10:59 | 1.2134 | 0.36983 | 116.0002
2023-02-24 11:59 | 1.2143 | 0.37013 | 116.0005
2023-02-24 12:59 | 1.2158 | 0.37059 | 116.0009
2023-02-24 13:59 | 1.2171 | 0.37096 | 116.0013
2023-02-24 14:59 | 1.2241 | 0.3731 | 116.0035
2023-02-24 15:59 | 1.2382 | 0.37741 | 116.0078
2023-02-24 16:59 | 1.2418 | 0.37849 | 116.0088
2023-02-24 17:59 | 1.2416 | 0.37843 | 116.0088
2023-02-24 18:59 | 1.2406 | 0.37813 | 116.0085
2023-02-24 19:59 | 1.2299 | 0.37489 | 116.0052
2023-02-24 20:59 | 1.2205 | 0.372 | 116.0024
2023-02-24 21:59 | 1.2398 | 0.3779 | 116.0083
2023-02-24 22:59 | 1.2432 | 0.37892 | 116.0093
2023-02-24 23:59 | 1.2407 | 0.37818 | 116.0085
2023-02-25 00:59 | 1.2402 | 0.378 | 116.0084
2023-02-25 01:59 | 1.2422 | 0.37863 | 116.009
2023-02-25 02:59 | 1.2382 | 0.37741 | 116.0078
2023-02-25 03:59 | 1.2385 | 0.37749 | 116.0078
2023-02-25 04:59 | 1.2412 | 0.37831 | 116.0087
2023-02-25 05:59 | 1.2388 | 0.37759 | 116.0079
2023-02-25 06:59 | 1.2412 | 0.37833 | 116.0087
2023-02-25 07:59 | 1.2392 | 0.3777 | 116.0081
2023-02-25 08:59 | 1.2394 | 0.37778 | 116.0081
2023-02-25 09:59 | 1.2408 | 0.37819 | 116.0086
2023-02-25 10:59 | 1.2393 | 0.37773 | 116.0081
2023-02-25 11:59 | 1.2399 | 0.37792 | 116.0083
2023-02-25 12:59 | 1.263 | 0.38497 | 116.0153
2023-02-25 13:59 | 1.2633 | 0.38505 | 116.0154
2023-02-25 14:59 | 1.2633 | 0.38505 | 116.0154
2023-02-25 15:59 | 1.2633 | 0.38505 | 116.0154
2023-02-25 16:59 | 1.2633 | 0.38505 | 116.0154
2023-02-25 17:59 | 1.2632 | 0.38502 | 116.0154
2023-02-25 18:59 | 1.2633 | 0.38505 | 116.0154
2023-02-25 19:59 | 1.2666 | 0.38606 | 116.0164
2023-02-25 20:59 | 1.2638 | 0.38522 | 116.0156
2023-02-25 21:59 | 1.2822 | 0.39081 | 116.0212
2023-02-25 22:59 | 1.2833 | 0.39116 | 116.0215
2023-02-25 23:59 | 1.2833 | 0.39116 | 116.0215
2023-02-26 00:59 | 1.2834 | 0.39118 | 116.0215
2023-02-26 01:59 | 1.2834 | 0.39117 | 116.0215
2023-02-26 02:59 | 1.2841 | 0.3914 | 116.0218
2023-02-26 03:59 | 1.2844 | 0.3915 | 116.0219
2023-02-26 04:59 | 1.2852 | 0.39172 | 116.0221
2023-02-26 05:59 | 1.2843 | 0.39146 | 116.0218
2023-02-26 06:59 | 1.2835 | 0.39121 | 116.0216
2023-02-26 07:59 | 1.2833 | 0.39116 | 116.0215
2023-02-26 08:59 | 1.2855 | 0.39184 | 116.0222
2023-02-26 09:59 | 1.2833 | 0.39116 | 116.0215
2023-02-26 10:59 | 1.2836 | 0.39125 | 116.0216
2023-02-26 11:59 | 1.2833 | 0.39116 | 116.0215
2023-02-26 12:59 | 1.2835 | 0.39121 | 116.0216
2023-02-26 13:59 | 1.2833 | 0.39116 | 116.0215
2023-02-26 14:59 | 1.2803 | 0.39025 | 116.0206
2023-02-26 15:59 | 1.2636 | 0.38515 | 116.0155
2023-02-26 16:59 | 1.2633 | 0.38505 | 116.0154
2023-02-26 17:59 | 1.2633 | 0.38505 | 116.0154
2023-02-26 18:59 | 1.2628 | 0.3849 | 116.0153
2023-02-26 19:59 | 1.2631 | 0.385 | 116.0154
2023-02-26 20:59 | 1.2633 | 0.38505 | 116.0154
2023-02-26 21:59 | 1.2633 | 0.38505 | 116.0154
2023-02-26 22:59 | 1.2629 | 0.38493 | 116.0153
2023-02-26 23:59 | 1.2633 | 0.38505 | 116.0154
2023-02-27 00:59 | 1.2633 | 0.38505 | 116.0154
2023-02-27 01:59 | 1.2633 | 0.38505 | 116.0154
2023-02-27 02:59 | 1.2633 | 0.38505 | 116.0154
2023-02-27 03:59 | 1.2633 | 0.38505 | 116.0154
2023-02-27 04:59 | 1.2633 | 0.38505 | 116.0154
2023-02-27 05:59 | 1.2633 | 0.38505 | 116.0154
2023-02-27 06:59 | 1.2794 | 0.38995 | 116.0203
2023-02-27 07:59 | 1.2847 | 0.39157 | 116.0219
2023-02-27 08:59 | 1.2833 | 0.39116 | 116.0215
2023-02-27 09:59 | 1.2833 | 0.39116 | 116.0215
2023-02-27 10:59 | 1.2836 | 0.39125 | 116.0216
2023-02-27 11:59 | 1.2833 | 0.39116 | 116.0215
2023-02-27 12:59 | 1.2833 | 0.39116 | 116.0215
2023-02-27 13:59 | 1.2838 | 0.39131 | 116.0217
2023-02-27 14:59 | 1.2833 | 0.39116 | 116.0215
2023-02-27 15:59 | 1.2833 | 0.39116 | 116.0215
2023-02-27 16:59 | 1.2865 | 0.39213 | 116.0225
2023-02-27 17:59 | 1.2833 | 0.39116 | 116.0215
2023-02-27 18:59 | 1.2852 | 0.39173 | 116.0221
2023-02-27 19:59 | 1.2862 | 0.39204 | 116.0224
2023-02-27 20:59 | 1.2867 | 0.3922 | 116.0226
2023-02-27 21:59 | 1.2868 | 0.39221 | 116.0226
2023-02-27 22:59 | 1.2852 | 0.39172 | 116.0221
2023-02-27 23:59 | 1.2838 | 0.3913 | 116.0217
2023-02-28 00:59 | 1.2849 | 0.39163 | 116.022
2023-02-28 01:59 | 1.2857 | 0.39187 | 116.0222
2023-02-28 02:59 | 1.2847 | 0.39157 | 116.0219
2023-02-28 03:59 | 1.2836 | 0.39124 | 116.0216
2023-02-28 04:59 | 1.285 | 0.39166 | 116.022
2023-03-01 00:59 | 1.2415 | 0.37842 | 116.0088
2023-03-01 01:59 | 1.2425 | 0.37871 | 116.0091
2023-03-01 02:59 | 1.2411 | 0.37828 | 116.0086
2023-03-01 03:59 | 1.2398 | 0.37788 | 116.0082
2023-03-01 04:59 | 1.2423 | 0.37864 | 116.009
2023-03-01 05:59 | 1.242 | 0.37857 | 116.0089
2023-03-01 06:59 | 1.241 | 0.37826 | 116.0086
2023-03-01 07:59 | 1.2173 | 0.37104 | 116.0014
2023-03-01 08:59 | 1.2184 | 0.37138 | 116.0017
2023-03-01 09:59 | 1.2166 | 0.37082 | 116.0012
2023-03-01 10:59 | 1.2144 | 0.37016 | 116.0005
2023-03-01 11:59 | 1.2328 | 0.37577 | 116.0061
2023-03-01 12:59 | 1.2332 | 0.37587 | 116.0062
2023-03-01 13:59 | 1.2349 | 0.37639 | 116.0068
2023-03-01 14:59 | 1.2242 | 0.37312 | 116.0035
2023-03-01 15:59 | 1.2371 | 0.37706 | 116.0074
2023-03-01 16:59 | 1.2176 | 0.37113 | 116.0015
2023-03-01 17:59 | 1.2167 | 0.37084 | 116.0012
2023-03-01 18:59 | 1.2136 | 0.3699 | 116.0003
2023-03-01 19:59 | 1.2137 | 0.36993 | 116.0003
2023-03-01 20:59 | 1.2154 | 0.37046 | 116.0008
2023-03-01 21:59 | 1.2141 | 0.37005 | 116.0004
2023-03-01 22:59 | 1.2205 | 0.372 | 116.0024
2023-03-01 23:59 | 1.2161 | 0.37068 | 116.001
2023-03-02 00:59 | 1.2399 | 0.37792 | 116.0083
2023-03-02 01:59 | 1.2188 | 0.37148 | 116.0018
2023-03-02 02:59 | 1.2421 | 0.3786 | 116.009
2023-03-02 03:59 | 1.2432 | 0.37893 | 116.0093
2023-03-02 04:59 | 1.2428 | 0.3788 | 116.0092
2023-03-02 05:59 | 1.239 | 0.37764 | 116.008
2023-03-02 06:59 | 1.2398 | 0.37789 | 116.0083
2023-03-02 07:59 | 1.2382 | 0.37741 | 116.0078
2023-03-02 08:59 | 1.2387 | 0.37755 | 116.0079
2023-03-02 09:59 | 1.2415 | 0.37841 | 116.0088
2023-03-02 10:59 | 1.2395 | 0.37781 | 116.0082
2023-03-02 11:59 | 1.2396 | 0.37783 | 116.0082
2023-03-02 12:59 | 1.2374 | 0.37716 | 116.0075
2023-03-02 13:59 | 1.2385 | 0.3775 | 116.0079
2023-03-02 14:59 | 1.2137 | 0.36995 | 116.0003
2023-03-02 15:59 | 1.2158 | 0.37057 | 116.0009
2023-03-02 16:59 | 1.2176 | 0.37112 | 116.0015
2023-03-02 17:59 | 1.2151 | 0.37035 | 116.0007
2023-03-02 18:59 | 1.2185 | 0.37138 | 116.0017
2023-03-02 19:59 | 1.2176 | 0.37113 | 116.0015
2023-03-02 20:59 | 1.2188 | 0.37149 | 116.0019
2023-03-02 21:59 | 1.2188 | 0.37149 | 116.0019
2023-03-02 22:59 | 1.2183 | 0.37134 | 116.0017
2023-03-02 23:59 | 1.2162 | 0.3707 | 116.0011
2023-03-03 00:59 | 1.2174 | 0.37105 | 116.0014
2023-03-03 01:59 | 1.217 | 0.37096 | 116.0013
2023-03-03 02:59 | 1.2192 | 0.37162 | 116.002
2023-03-03 03:59 | 1.2178 | 0.37117 | 116.0015
2023-03-03 04:59 | 1.2185 | 0.3714 | 116.0018
2023-03-03 05:59 | 1.2171 | 0.37098 | 116.0013
2023-03-03 06:59 | 1.2177 | 0.37117 | 116.0015
2023-03-03 07:59 | 1.218 | 0.37123 | 116.0016
2023-03-03 08:59 | 1.2174 | 0.37106 | 116.0014
2023-03-03 09:59 | 1.2134 | 0.36984 | 116.0002
2023-03-03 10:59 | 1.2168 | 0.37087 | 116.0012
2023-03-03 11:59 | 1.217 | 0.37093 | 116.0013
2023-03-03 12:59 | 1.2187 | 0.37146 | 116.0018
2023-03-03 13:59 | 1.2184 | 0.37135 | 116.0017
2023-03-03 14:59 | 1.2211 | 0.37218 | 116.0025
2023-03-03 15:59 | 1.2153 | 0.37042 | 116.0008
2023-03-03 16:59 | 1.2164 | 0.37076 | 116.0011
2023-03-03 17:59 | 1.2137 | 0.36995 | 116.0003
2023-03-03 18:59 | 1.2155 | 0.3705 | 116.0009
2023-03-03 19:59 | 1.2172 | 0.37101 | 116.0014
2023-03-03 20:59 | 1.216 | 0.37063 | 116.001
2023-03-03 21:59 | 1.2183 | 0.37135 | 116.0017
2023-03-03 22:59 | 1.2162 | 0.37069 | 116.0011
2023-03-03 23:59 | 1.2179 | 0.37123 | 116.0016
2023-03-04 00:59 | 1.215 | 0.37033 | 116.0007
2023-03-04 01:59 | 1.2158 | 0.37057 | 116.0009
2023-03-04 02:59 | 1.2184 | 0.37137 | 116.0017
2023-03-04 03:59 | 1.2164 | 0.37074 | 116.0011
2023-03-04 04:59 | 1.2207 | 0.37208 | 116.0024
2023-03-04 05:59 | 1.2185 | 0.3714 | 116.0018
2023-03-04 06:59 | 1.22 | 0.37186 | 116.0022
2023-03-04 07:59 | 1.2158 | 0.37059 | 116.0009
2023-03-04 08:59 | 1.218 | 0.37126 | 116.0016
2023-03-04 09:59 | 1.2174 | 0.37108 | 116.0014
2023-03-04 10:59 | 1.2244 | 0.3732 | 116.0036
2023-03-04 11:59 | 1.2177 | 0.37115 | 116.0015
2023-03-04 12:59 | 1.2394 | 0.37777 | 116.0081
2023-03-04 13:59 | 1.2325 | 0.37566 | 116.006
2023-03-04 14:59 | 1.2187 | 0.37145 | 116.0018
2023-03-04 15:59 | 1.2151 | 0.37037 | 116.0007
2023-03-04 16:59 | 1.2179 | 0.37123 | 116.0016
2023-03-04 17:59 | 1.2135 | 0.36988 | 116.0002
2023-03-04 18:59 | 1.2167 | 0.37085 | 116.0012
2023-03-04 19:59 | 1.2182 | 0.37131 | 116.0017
2023-03-04 20:59 | 1.2158 | 0.37058 | 116.0009
2023-03-04 21:59 | 1.2177 | 0.37116 | 116.0015
2023-03-04 22:59 | 1.2173 | 0.37102 | 116.0014
2023-03-04 23:59 | 1.2182 | 0.37132 | 116.0017
2023-03-05 00:59 | 1.2182 | 0.3713 | 116.0017
2023-03-05 01:59 | 1.2189 | 0.37153 | 116.0019
2023-03-05 02:59 | 1.2208 | 0.37209 | 116.0024
2023-03-05 03:59 | 1.2184 | 0.37135 | 116.0017
2023-03-05 04:59 | 1.2028 | 0.36661 | 115.997
2023-03-05 05:59 | 1.2126 | 0.36961 | 116
2023-03-05 06:59 | 1.2086 | 0.36838 | 115.9987
2023-03-05 07:59 | 1.1941 | 0.36397 | 115.9943
2023-03-05 08:59 | 1.1936 | 0.3638 | 115.9942
2023-03-05 09:59 | 1.1948 | 0.36419 | 115.9945
2023-03-05 10:59 | 1.1936 | 0.36382 | 115.9942
2023-03-05 11:59 | 1.193 | 0.36361 | 115.994
2023-03-05 12:59 | 1.1931 | 0.36365 | 115.994
2023-03-05 13:59 | 1.1931 | 0.36366 | 115.994
2023-03-05 14:59 | 1.1931 | 0.36366 | 115.994
2023-03-05 15:59 | 1.1922 | 0.36339 | 115.9938
2023-03-05 16:59 | 1.1932 | 0.3637 | 115.9941
2023-03-05 17:59 | 1.1931 | 0.36366 | 115.994
2023-03-05 18:59 | 1.1931 | 0.36366 | 115.994
2023-03-05 19:59 | 1.1931 | 0.36366 | 115.994
2023-03-05 20:59 | 1.1931 | 0.36366 | 115.994
2023-03-05 21:59 | 1.1931 | 0.36366 | 115.994
2023-03-05 22:59 | 1.1931 | 0.36366 | 115.994
2023-03-05 23:59 | 1.1931 | 0.36366 | 115.994
2023-03-06 00:59 | 1.1931 | 0.36366 | 115.994
2023-03-06 01:59 | 1.1931 | 0.36366 | 115.994
2023-03-06 02:59 | 1.1931 | 0.36366 | 115.994
2023-03-06 03:59 | 1.1931 | 0.36365 | 115.994
2023-03-06 04:59 | 1.1931 | 0.36366 | 115.994
2023-03-06 05:59 | 1.1938 | 0.36386 | 115.9942
2023-03-06 06:59 | 1.1931 | 0.36366 | 115.994
2023-03-06 07:59 | 1.1937 | 0.36384 | 115.9942
2023-03-06 08:59 | 1.1932 | 0.3637 | 115.9941
2023-03-06 09:59 | 1.1931 | 0.36366 | 115.994
2023-03-06 10:59 | 1.1942 | 0.36398 | 115.9943
2023-03-06 11:59 | 1.1929 | 0.3636 | 115.994
2023-03-06 12:59 | 1.1931 | 0.36366 | 115.994
2023-03-06 13:59 | 1.1928 | 0.36355 | 115.9939
2023-03-06 14:59 | 1.1932 | 0.36368 | 115.994
2023-03-06 15:59 | 1.1931 | 0.36366 | 115.994
2023-03-06 16:59 | 1.1931 | 0.36366 | 115.994
2023-03-06 17:59 | 1.1931 | 0.36366 | 115.994
2023-03-06 18:59 | 1.1926 | 0.36349 | 115.9938
2023-03-06 19:59 | 1.193 | 0.36363 | 115.994
2023-03-06 20:59 | 1.1815 | 0.36013 | 115.9905
2023-03-06 21:59 | 1.1786 | 0.35923 | 115.9896
2023-03-06 22:59 | 1.1763 | 0.35854 | 115.9889
2023-03-06 23:59 | 1.1842 | 0.36095 | 115.9913
2023-03-07 00:59 | 1.1713 | 0.35702 | 115.9874
2023-03-07 01:59 | 1.1778 | 0.35899 | 115.9893
2023-03-07 02:59 | 1.1915 | 0.36317 | 115.9935
2023-03-07 03:59 | 1.1747 | 0.35805 | 115.9884
2023-03-07 04:59 | 1.1726 | 0.35741 | 115.9878
2023-03-07 05:59 | 1.1723 | 0.35732 | 115.9877
2023-03-07 06:59 | 1.1722 | 0.35727 | 115.9876
2023-03-07 07:59 | 1.1707 | 0.35683 | 115.9872
2023-03-07 08:59 | 1.169 | 0.3563 | 115.9867
2023-03-07 09:59 | 1.1722 | 0.35728 | 115.9876
2023-03-07 10:59 | 1.1689 | 0.35629 | 115.9866
2023-03-07 11:59 | 1.1718 | 0.35717 | 115.9875
2023-03-07 12:59 | 1.171 | 0.35693 | 115.9873
2023-03-07 13:59 | 1.1699 | 0.35658 | 115.9869
2023-03-07 14:59 | 1.1709 | 0.3569 | 115.9873
2023-03-07 15:59 | 1.1719 | 0.35719 | 115.9875
2023-03-07 16:59 | 1.17 | 0.35662 | 115.987
2023-03-07 17:59 | 1.1729 | 0.3575 | 115.9879
2023-03-07 18:59 | 1.1704 | 0.35675 | 115.9871
2023-03-07 19:59 | 1.1714 | 0.35705 | 115.9874
2023-03-07 20:59 | 1.1726 | 0.35741 | 115.9878
2023-03-07 21:59 | 1.1719 | 0.3572 | 115.9876
2023-03-07 22:59 | 1.1711 | 0.35696 | 115.9873
2023-03-07 23:59 | 1.1721 | 0.35726 | 115.9876
2023-03-08 00:59 | 1.17 | 0.35661 | 115.987
2023-03-08 01:59 | 1.17 | 0.35662 | 115.987
2023-03-08 02:59 | 1.1712 | 0.35697 | 115.9873
2023-03-08 03:59 | 1.173 | 0.35752 | 115.9879
2023-03-08 04:59 | 1.1702 | 0.35669 | 115.9871
2023-03-08 05:59 | 1.172 | 0.35723 | 115.9876
2023-03-08 06:59 | 1.1713 | 0.35702 | 115.9874
2023-03-08 07:59 | 1.171 | 0.35694 | 115.9873
2023-03-08 08:59 | 1.171 | 0.35691 | 115.9873
2023-03-08 09:59 | 1.1704 | 0.35674 | 115.9871
2023-03-08 10:59 | 1.1693 | 0.3564 | 115.9868
2023-03-08 11:59 | 1.1703 | 0.35672 | 115.9871
2023-03-08 12:59 | 1.1689 | 0.35627 | 115.9866
2023-03-08 13:59 | 1.1698 | 0.35654 | 115.9869
2023-03-08 14:59 | 1.1714 | 0.35705 | 115.9874
2023-03-08 15:59 | 1.1706 | 0.3568 | 115.9872
2023-03-08 16:59 | 1.17 | 0.3566 | 115.987
2023-03-08 17:59 | 1.1698 | 0.35657 | 115.9869
2023-03-08 18:59 | 1.1558 | 0.35229 | 115.9826
2023-03-08 19:59 | 1.1488 | 0.35015 | 115.9805
2023-03-08 20:59 | 1.1459 | 0.34928 | 115.9796
2023-03-08 21:59 | 1.1483 | 0.35002 | 115.9804
2023-03-08 22:59 | 1.1485 | 0.35006 | 115.9804
2023-03-08 23:59 | 1.1488 | 0.35015 | 115.9805
2023-03-09 00:59 | 1.1486 | 0.35008 | 115.9804
2023-03-09 01:59 | 1.1502 | 0.35057 | 115.9809
2023-03-09 02:59 | 1.1484 | 0.35003 | 115.9804
2023-03-09 03:59 | 1.1489 | 0.35018 | 115.9805
2023-03-09 04:59 | 1.1472 | 0.34966 | 115.98
2023-03-09 05:59 | 1.148 | 0.34993 | 115.9803
2023-03-09 06:59 | 1.1484 | 0.35003 | 115.9804
2023-03-09 07:59 | 1.1477 | 0.34982 | 115.9802
2023-03-09 08:59 | 1.1474 | 0.34974 | 115.9801
2023-03-09 09:59 | 1.1482 | 0.34996 | 115.9803
2023-03-09 10:59 | 1.1494 | 0.35035 | 115.9807
2023-03-09 11:59 | 1.1487 | 0.35013 | 115.9805
2023-03-09 12:59 | 1.1478 | 0.34986 | 115.9802
2023-03-09 13:59 | 1.1484 | 0.35004 | 115.9804
2023-03-09 14:59 | 1.1724 | 0.35733 | 115.9877
2023-03-09 15:59 | 1.1491 | 0.35024 | 115.9806
2023-03-09 16:59 | 1.1715 | 0.35706 | 115.9874
2023-03-09 17:59 | 1.1723 | 0.35731 | 115.9877
2023-03-09 18:59 | 1.171 | 0.35692 | 115.9873
2023-03-09 19:59 | 1.1711 | 0.35696 | 115.9873
2023-03-09 20:59 | 1.173 | 0.35754 | 115.9879
2023-03-09 21:59 | 1.1711 | 0.35695 | 115.9873
2023-03-09 22:59 | 1.172 | 0.35723 | 115.9876
2023-03-09 23:59 | 1.1696 | 0.35649 | 115.9868
2023-03-10 00:59 | 1.1719 | 0.35719 | 115.9875
2023-03-10 01:59 | 1.1724 | 0.35734 | 115.9877
2023-03-10 02:59 | 1.1722 | 0.35728 | 115.9876
2023-03-10 03:59 | 1.173 | 0.35754 | 115.9879
2023-03-10 04:59 | 1.1701 | 0.35663 | 115.987
2023-03-10 05:59 | 1.1712 | 0.35699 | 115.9873
2023-03-10 06:59 | 1.1725 | 0.35739 | 115.9878
2023-03-10 07:59 | 1.1541 | 0.35178 | 115.9821
2023-03-10 08:59 | 1.1479 | 0.34988 | 115.9802
2023-03-10 09:59 | 1.1473 | 0.34971 | 115.9801
2023-03-10 10:59 | 1.1477 | 0.34983 | 115.9802
2023-03-10 11:59 | 1.1479 | 0.34989 | 115.9803
2023-03-10 12:59 | 1.1479 | 0.34989 | 115.9802
2023-03-10 13:59 | 1.1463 | 0.34939 | 115.9797
2023-03-10 14:59 | 1.1465 | 0.34944 | 115.9798
2023-03-10 15:59 | 1.1477 | 0.34982 | 115.9802
2023-03-10 16:59 | 1.1465 | 0.34945 | 115.9798
2023-03-10 17:59 | 1.1332 | 0.3454 | 115.9758
2023-03-10 18:59 | 1.1372 | 0.34661 | 115.977
2023-03-10 19:59 | 1.1276 | 0.34371 | 115.9741
2023-03-10 20:59 | 1.1277 | 0.34371 | 115.9741
2023-03-10 21:59 | 1.1286 | 0.34399 | 115.9744
2023-03-10 22:59 | 1.1286 | 0.34401 | 115.9744
2023-03-10 23:59 | 1.1288 | 0.34405 | 115.9744
2023-03-11 00:59 | 1.1278 | 0.34376 | 115.9741
2023-03-11 01:59 | 1.1253 | 0.34299 | 115.9733
2023-03-11 02:59 | 1.1282 | 0.34387 | 115.9742
2023-03-11 03:59 | 1.1257 | 0.34311 | 115.9735
2023-03-11 04:59 | 1.1269 | 0.34347 | 115.9738
2023-03-11 05:59 | 1.1242 | 0.34266 | 115.973
2023-03-11 06:59 | 1.1269 | 0.34349 | 115.9739
2023-03-11 07:59 | 1.1273 | 0.34361 | 115.974
2023-03-11 08:59 | 1.1264 | 0.34333 | 115.9737
2023-03-11 09:59 | 1.1259 | 0.34316 | 115.9735
2023-03-11 10:59 | 1.1275 | 0.34368 | 115.974
2023-03-11 11:59 | 1.1275 | 0.34366 | 115.974
2023-03-11 12:59 | 1.1297 | 0.34432 | 115.9747
2023-03-11 13:59 | 1.1283 | 0.34392 | 115.9743
2023-03-11 14:59 | 1.129 | 0.34413 | 115.9745
2023-03-11 15:59 | 1.1265 | 0.34335 | 115.9737
2023-03-11 16:59 | 1.1255 | 0.34305 | 115.9734
2023-03-11 17:59 | 1.1278 | 0.34376 | 115.9741
2023-03-11 18:59 | 1.1255 | 0.34304 | 115.9734
2023-03-11 19:59 | 1.1264 | 0.34331 | 115.9737
2023-03-11 20:59 | 1.1286 | 0.34401 | 115.9744
2023-03-11 21:59 | 1.1257 | 0.34311 | 115.9735
2023-03-11 22:59 | 1.1287 | 0.34402 | 115.9744
2023-03-11 23:59 | 1.1276 | 0.3437 | 115.9741
2023-03-12 00:59 | 1.1285 | 0.34398 | 115.9743
2023-03-12 01:59 | 1.1266 | 0.3434 | 115.9738
2023-03-12 03:59 | 1.1281 | 0.34384 | 115.9742
2023-03-12 04:59 | 1.1298 | 0.34436 | 115.9747
2023-03-12 05:59 | 1.1262 | 0.34327 | 115.9736
2023-03-12 06:59 | 1.1226 | 0.34216 | 115.9725
2023-03-12 07:59 | 1.1241 | 0.34263 | 115.973
2023-03-12 08:59 | 1.1056 | 0.33699 | 115.9674
2023-03-12 09:59 | 1.1132 | 0.33931 | 115.9697
2023-03-12 10:59 | 1.125 | 0.3429 | 115.9733
2023-03-12 11:59 | 1.1279 | 0.34377 | 115.9741
2023-03-12 12:59 | 1.125 | 0.3429 | 115.9733
2023-03-12 13:59 | 1.1269 | 0.34349 | 115.9739
2023-03-12 14:59 | 1.1226 | 0.34216 | 115.9725
2023-03-12 15:59 | 1.1235 | 0.34245 | 115.9728
2023-03-12 16:59 | 1.1268 | 0.34345 | 115.9738
2023-03-12 17:59 | 1.1233 | 0.34237 | 115.9727
2023-03-12 18:59 | 1.1257 | 0.3431 | 115.9735
2023-03-12 19:59 | 1.1165 | 0.34032 | 115.9707
2023-03-12 20:59 | 1.1173 | 0.34054 | 115.9709
2023-03-12 21:59 | 1.1207 | 0.34159 | 115.9719
2023-03-12 23:00 | 1.1108 | 0.33858 | 115.9689
2023-03-13 | 1.1042 | 0.33655 | 115.9669
2023-03-13 00:59 | 1.1266 | 0.3434 | 115.9738
2023-03-13 02:00 | 1.1064 | 0.33724 | 115.9676
2023-03-13 03:00 | 1.1169 | 0.34043 | 115.9708
2023-03-13 03:59 | 1.1269 | 0.34349 | 115.9738
2023-03-13 05:00 | 1.1067 | 0.33733 | 115.9677
2023-03-13 06:00 | 1.1084 | 0.33784 | 115.9682
2023-03-13 06:59 | 1.1042 | 0.33655 | 115.9669
2023-03-13 08:00 | 1.1078 | 0.33764 | 115.968
2023-03-13 09:00 | 1.1075 | 0.33757 | 115.9679
2023-03-13 09:59 | 1.1092 | 0.33809 | 115.9685
2023-03-13 11:00 | 1.1073 | 0.33751 | 115.9679
2023-03-13 12:00 | 1.1072 | 0.33747 | 115.9678
2023-03-13 12:59 | 1.1272 | 0.34356 | 115.9739
2023-03-13 14:00 | 1.1264 | 0.34334 | 115.9737
2023-03-13 15:00 | 1.1073 | 0.3375 | 115.9679
2023-03-13 15:59 | 1.1039 | 0.33647 | 115.9668
2023-03-13 17:00 | 1.1043 | 0.33658 | 115.9669
2023-03-13 18:00 | 1.1053 | 0.33688 | 115.9672
2023-03-13 18:59 | 1.1066 | 0.33731 | 115.9677
2023-03-13 20:00 | 1.1088 | 0.33796 | 115.9683
2023-03-13 21:00 | 1.1098 | 0.33828 | 115.9686
2023-03-13 21:59 | 1.1067 | 0.33732 | 115.9677
2023-03-13 23:00 | 1.104 | 0.3365 | 115.9669
2023-03-14 | 1.1053 | 0.33689 | 115.9673
2023-03-14 00:59 | 1.1059 | 0.33709 | 115.9675
2023-03-14 02:00 | 1.102 | 0.33587 | 115.9662
2023-03-14 03:00 | 1.1063 | 0.3372 | 115.9676
2023-03-14 03:59 | 1.1073 | 0.3375 | 115.9679
2023-03-14 05:00 | 1.1101 | 0.33836 | 115.9687
2023-03-14 06:00 | 1.1071 | 0.33745 | 115.9678
2023-03-14 06:59 | 1.1081 | 0.33776 | 115.9681
2023-03-14 08:00 | 1.1054 | 0.33692 | 115.9673
2023-03-14 09:00 | 1.093 | 0.33314 | 115.9635
2023-03-14 10:00 | 1.1046 | 0.33667 | 115.967
2023-03-14 11:00 | 1.1059 | 0.33707 | 115.9674
2023-03-14 12:00 | 1.1051 | 0.33685 | 115.9672
2023-03-14 13:00 | 1.1031 | 0.33624 | 115.9666
2023-03-14 14:00 | 1.1056 | 0.33699 | 115.9673
2023-03-14 15:00 | 1.1039 | 0.33647 | 115.9668
2023-03-14 16:00 | 1.1036 | 0.33637 | 115.9667
2023-03-14 17:00 | 1.1033 | 0.33629 | 115.9667
2023-03-14 18:00 | 1.1029 | 0.33615 | 115.9665
2023-03-14 19:00 | 1.1052 | 0.33688 | 115.9672
2023-03-14 20:00 | 1.1051 | 0.33685 | 115.9672
2023-03-14 21:00 | 1.108 | 0.33771 | 115.9681
2023-03-14 22:00 | 1.0927 | 0.33304 | 115.9634
2023-03-14 23:00 | 1.0883 | 0.33172 | 115.9621
2023-03-15 | 1.0828 | 0.33004 | 115.9604
2023-03-15 01:00 | 1.0836 | 0.33029 | 115.9607
2023-03-15 02:00 | 1.0834 | 0.33021 | 115.9606
2023-03-15 03:00 | 1.0829 | 0.33006 | 115.9604
2023-03-15 04:00 | 1.0854 | 0.33082 | 115.9612
2023-03-15 05:00 | 1.0857 | 0.33091 | 115.9613
2023-03-15 06:00 | 1.084 | 0.3304 | 115.9608
2023-03-15 07:00 | 1.0836 | 0.33029 | 115.9606
2023-03-15 08:00 | 1.0828 | 0.33005 | 115.9604
2023-03-15 09:00 | 1.0855 | 0.33086 | 115.9612
2023-03-15 10:00 | 1.0828 | 0.33004 | 115.9604
2023-03-15 11:00 | 1.0828 | 0.33004 | 115.9604
2023-03-15 12:00 | 1.0828 | 0.33004 | 115.9604
2023-03-15 13:00 | 1.0829 | 0.33006 | 115.9604
2023-03-15 14:00 | 1.0845 | 0.33055 | 115.9609
2023-03-15 15:00 | 1.0832 | 0.33015 | 115.9605
2023-03-15 16:00 | 1.0829 | 0.33007 | 115.9604
2023-03-15 17:00 | 1.0828 | 0.33004 | 115.9604
2023-03-15 18:00 | 1.083 | 0.33009 | 115.9605
2023-03-15 19:00 | 1.0814 | 0.32961 | 115.96
2023-03-15 20:00 | 1.0738 | 0.32728 | 115.9576
2023-03-15 21:00 | 1.064 | 0.3243 | 115.9547
2023-03-15 22:00 | 1.0617 | 0.32362 | 115.954
2023-03-15 23:00 | 1.0647 | 0.32453 | 115.9549
2023-03-16 | 1.0623 | 0.32378 | 115.9541
2023-03-16 01:00 | 1.0615 | 0.32355 | 115.9539
2023-03-16 02:00 | 1.0627 | 0.32392 | 115.9543
2023-03-16 03:00 | 1.0593 | 0.32286 | 115.9532
2023-03-16 04:00 | 1.0614 | 0.32353 | 115.9539
2023-03-16 05:00 | 1.0622 | 0.32377 | 115.9541
2023-03-16 06:00 | 1.0602 | 0.32315 | 115.9535
2023-03-16 07:00 | 1.0615 | 0.32356 | 115.9539
2023-03-16 08:00 | 1.061 | 0.32338 | 115.9537
2023-03-16 09:00 | 1.0608 | 0.32332 | 115.9537
2023-03-16 10:00 | 1.0602 | 0.32314 | 115.9535
2023-03-16 11:00 | 1.0611 | 0.32344 | 115.9538
2023-03-16 12:00 | 1.0585 | 0.32264 | 115.953
2023-03-16 13:00 | 1.0576 | 0.32236 | 115.9527
2023-03-16 14:00 | 1.059 | 0.32279 | 115.9531
2023-03-16 15:00 | 1.0604 | 0.32322 | 115.9536
2023-03-16 16:00 | 1.0619 | 0.32366 | 115.954
2023-03-16 17:00 | 1.0616 | 0.32356 | 115.9539
2023-03-16 18:00 | 1.0602 | 0.32315 | 115.9535
2023-03-16 19:00 | 1.0613 | 0.32348 | 115.9538
2023-03-16 20:00 | 1.0609 | 0.32336 | 115.9537
2023-03-16 21:00 | 1.0604 | 0.3232 | 115.9536
2023-03-16 22:00 | 1.062 | 0.3237 | 115.9541
2023-03-16 23:00 | 1.062 | 0.32371 | 115.9541
2023-03-17 | 1.0601 | 0.32311 | 115.9535
2023-03-17 01:00 | 1.0598 | 0.32302 | 115.9534
2023-03-17 02:00 | 1.0614 | 0.32352 | 115.9539
2023-03-17 03:00 | 1.0579 | 0.32244 | 115.9528
2023-03-17 04:00 | 1.0607 | 0.32329 | 115.9537
2023-03-17 05:00 | 1.0614 | 0.32352 | 115.9539
2023-03-17 06:00 | 1.0626 | 0.32388 | 115.9542
2023-03-17 07:00 | 1.0603 | 0.32319 | 115.9536
2023-03-17 08:00 | 1.0617 | 0.32359 | 115.954
2023-03-17 09:00 | 1.0589 | 0.32276 | 115.9531
2023-03-17 10:00 | 1.06 | 0.3231 | 115.9535
2023-03-17 11:00 | 1.0563 | 0.32195 | 115.9523
2023-03-17 12:00 | 1.0584 | 0.3226 | 115.953
2023-03-17 13:00 | 1.0605 | 0.32324 | 115.9536
2023-03-17 14:00 | 1.0607 | 0.32329 | 115.9537
2023-03-17 15:00 | 1.0599 | 0.32304 | 115.9534
2023-03-17 16:00 | 1.0595 | 0.32293 | 115.9533
2023-03-17 17:00 | 1.0589 | 0.32275 | 115.9531
2023-03-17 18:00 | 1.0601 | 0.32313 | 115.9535
2023-03-17 19:00 | 1.0579 | 0.32245 | 115.9528
2023-03-17 20:00 | 1.0587 | 0.32269 | 115.9531
2023-03-17 21:00 | 1.0613 | 0.32347 | 115.9538
2023-03-17 22:00 | 1.0595 | 0.32294 | 115.9533
2023-03-17 23:00 | 1.0589 | 0.32274 | 115.9531
2023-03-18 | 1.0607 | 0.32329 | 115.9537
2023-03-18 01:00 | 1.0586 | 0.32267 | 115.953
2023-03-18 02:00 | 1.0558 | 0.3218 | 115.9522
2023-03-18 03:00 | 1.0606 | 0.32326 | 115.9536
2023-03-18 04:00 | 1.0584 | 0.32259 | 115.9529
2023-03-18 05:00 | 1.0527 | 0.32087 | 115.9512
2023-03-18 06:00 | 1.0541 | 0.3213 | 115.9517
2023-03-18 07:00 | 1.0409 | 0.31726 | 115.9476
2023-03-18 08:00 | 1.053 | 0.32095 | 115.9513
2023-03-18 09:00 | 1.0393 | 0.31677 | 115.9471
2023-03-18 10:00 | 1.0416 | 0.31748 | 115.9478
2023-03-18 11:00 | 1.0384 | 0.3165 | 115.9469
2023-03-18 12:00 | 1.038 | 0.31638 | 115.9467
2023-03-18 13:00 | 1.0477 | 0.31935 | 115.9497
2023-03-18 14:00 | 1.0598 | 0.32302 | 115.9534
2023-03-18 15:00 | 1.0612 | 0.32344 | 115.9538
2023-03-18 16:00 | 1.0588 | 0.32272 | 115.9531
2023-03-18 17:00 | 1.0589 | 0.32277 | 115.9531
2023-03-18 18:00 | 1.0616 | 0.32357 | 115.9539
2023-03-18 19:00 | 1.0393 | 0.31676 | 115.9471
2023-03-18 20:00 | 1.0383 | 0.31649 | 115.9468
2023-03-18 21:00 | 1.0371 | 0.31612 | 115.9465
2023-03-18 22:00 | 1.0371 | 0.31612 | 115.9465
2023-03-18 23:00 | 1.0349 | 0.31543 | 115.9458
2023-03-19 | 1.0377 | 0.3163 | 115.9467
2023-03-19 01:00 | 1.0409 | 0.31727 | 115.9476
2023-03-19 02:00 | 1.0384 | 0.31651 | 115.9469
2023-03-19 03:00 | 1.0358 | 0.31571 | 115.9461
2023-03-19 04:00 | 1.0385 | 0.31652 | 115.9469
2023-03-19 05:00 | 1.0353 | 0.31555 | 115.9459
2023-03-19 06:00 | 1.0369 | 0.31606 | 115.9464
2023-03-19 07:00 | 1.0387 | 0.31659 | 115.947
2023-03-19 08:00 | 1.0385 | 0.31654 | 115.9469
2023-03-19 09:00 | 1.0377 | 0.3163 | 115.9467
2023-03-19 10:00 | 1.0379 | 0.31636 | 115.9467
2023-03-19 11:00 | 1.0339 | 0.31512 | 115.9455
2023-03-19 12:00 | 1.0375 | 0.31624 | 115.9466
2023-03-19 13:00 | 1.0361 | 0.3158 | 115.9462
2023-03-19 14:00 | 1.037 | 0.31609 | 115.9464
2023-03-19 15:00 | 1.0573 | 0.32227 | 115.9526
2023-03-19 16:00 | 1.0536 | 0.32113 | 115.9515
2023-03-19 17:00 | 1.0591 | 0.32283 | 115.9532
2023-03-19 18:00 | 1.0601 | 0.32312 | 115.9535
2023-03-19 19:00 | 1.0531 | 0.32099 | 115.9514
2023-03-19 20:00 | 1.0428 | 0.31784 | 115.9482
2023-03-19 21:00 | 1.0395 | 0.31683 | 115.9472
2023-03-19 22:00 | 1.036 | 0.31578 | 115.9461
2023-03-19 23:00 | 1.037 | 0.31608 | 115.9464
2023-03-20 | 1.0354 | 0.3156 | 115.946
2023-03-20 01:00 | 1.0346 | 0.31536 | 115.9457
2023-03-20 02:00 | 1.0388 | 0.31662 | 115.947
2023-03-20 03:00 | 1.0378 | 0.31633 | 115.9467
2023-03-20 04:00 | 1.0381 | 0.31641 | 115.9468
2023-03-20 05:00 | 1.0373 | 0.31617 | 115.9465
2023-03-20 06:00 | 1.0377 | 0.3163 | 115.9467
2023-03-20 07:00 | 1.0378 | 0.31633 | 115.9467
2023-03-20 08:00 | 1.0353 | 0.31557 | 115.9459
2023-03-20 09:00 | 1.0389 | 0.31664 | 115.947
2023-03-20 10:00 | 1.0375 | 0.31623 | 115.9466
2023-03-20 11:00 | 1.0385 | 0.31653 | 115.9469
2023-03-20 12:00 | 1.0383 | 0.31647 | 115.9468
2023-03-20 13:00 | 1.0371 | 0.31611 | 115.9465
2023-03-20 14:00 | 1.0347 | 0.31538 | 115.9457
2023-03-20 15:00 | 1.0373 | 0.31617 | 115.9465
2023-03-20 16:00 | 1.0336 | 0.31504 | 115.9454
2023-03-20 17:00 | 1.0377 | 0.31628 | 115.9466
2023-03-20 18:00 | 1.0374 | 0.31621 | 115.9466
2023-03-20 19:00 | 1.0275 | 0.31317 | 115.9435
2023-03-20 20:00 | 1.0355 | 0.31562 | 115.946
2023-03-20 21:00 | 1.0307 | 0.31414 | 115.9445
2023-03-20 22:00 | 1.0207 | 0.31112 | 115.9415
2023-03-20 23:00 | 1.0355 | 0.31563 | 115.946
2023-03-21 | 1.0134 | 0.30889 | 115.9392
2023-03-21 01:00 | 1.0158 | 0.30962 | 115.94
2023-03-21 02:00 | 1.0126 | 0.30865 | 115.939
2023-03-21 03:00 | 1.0126 | 0.30865 | 115.939
2023-03-21 04:00 | 1.0126 | 0.30865 | 115.939
2023-03-21 05:00 | 1.0133 | 0.30885 | 115.9392
2023-03-21 06:00 | 1.0131 | 0.3088 | 115.9392
2023-03-21 07:00 | 1.0126 | 0.30865 | 115.939
2023-03-21 08:00 | 1.0126 | 0.30865 | 115.939
2023-03-21 09:00 | 1.0126 | 0.30865 | 115.939
2023-03-21 10:00 | 1.0126 | 0.30865 | 115.939
2023-03-21 11:00 | 1.0126 | 0.30865 | 115.939
2023-03-21 12:00 | 1.0136 | 0.30896 | 115.9393
2023-03-21 13:00 | 1.0127 | 0.30869 | 115.939
2023-03-21 14:00 | 1.0128 | 0.3087 | 115.9391
2023-03-21 15:00 | 1.0126 | 0.30865 | 115.939
2023-03-21 16:00 | 1.0129 | 0.30875 | 115.9391
2023-03-21 17:00 | 1.0131 | 0.30878 | 115.9391
2023-03-21 18:00 | 1.0129 | 0.30874 | 115.9391
2023-03-21 19:00 | 1.0126 | 0.30865 | 115.939
2023-03-21 20:00 | 1.0131 | 0.30879 | 115.9392
2023-03-21 21:00 | 1.0136 | 0.30896 | 115.9393
2023-03-21 22:00 | 1.0143 | 0.30915 | 115.9395
2023-03-21 23:00 | 1.0129 | 0.30873 | 115.9391
2023-03-22 | 1.013 | 0.30877 | 115.9391
2023-03-22 01:00 | 1.0129 | 0.30872 | 115.9391
2023-03-22 02:00 | 1.0134 | 0.30887 | 115.9392
2023-03-22 03:00 | 1.0147 | 0.30929 | 115.9396
2023-03-22 04:00 | 1.0131 | 0.30881 | 115.9392
2023-03-22 05:00 | 1.0152 | 0.30944 | 115.9398
2023-03-22 06:00 | 1.0156 | 0.30955 | 115.9399
2023-03-22 07:00 | 1.0131 | 0.30878 | 115.9391
2023-03-22 08:00 | 1.0138 | 0.30901 | 115.9394
2023-03-22 09:00 | 1.0129 | 0.30874 | 115.9391
2023-03-22 10:00 | 1.0132 | 0.30882 | 115.9392
2023-03-22 11:00 | 1.013 | 0.30875 | 115.9391
2023-03-22 12:00 | 1.0141 | 0.30909 | 115.9395
2023-03-22 13:00 | 1.0133 | 0.30885 | 115.9392
2023-03-22 14:00 | 1.013 | 0.30878 | 115.9391
2023-03-22 15:00 | 1.0127 | 0.30867 | 115.939
2023-03-22 16:00 | 1.0126 | 0.30865 | 115.939
2023-03-22 17:00 | 1.0127 | 0.30866 | 115.939
2023-03-22 18:00 | 1.0126 | 0.30865 | 115.939
2023-03-22 19:00 | 1.0107 | 0.30807 | 115.9384
2023-03-22 20:00 | 0.9979 | 0.30416 | 115.9345
2023-03-22 21:00 | 0.99648 | 0.30373 | 115.9341
2023-03-22 22:00 | 0.99217 | 0.30241 | 115.9328
2023-03-22 23:00 | 0.99258 | 0.30254 | 115.9329
2023-03-23 | 0.9931 | 0.3027 | 115.9331
2023-03-23 01:00 | 0.99258 | 0.30254 | 115.9329
2023-03-23 02:00 | 0.99295 | 0.30265 | 115.933
2023-03-23 03:00 | 0.99258 | 0.30254 | 115.9329
2023-03-23 04:00 | 0.99258 | 0.30254 | 115.9329
2023-03-23 05:00 | 0.99258 | 0.30254 | 115.9329
2023-03-23 06:00 | 0.99258 | 0.30254 | 115.9329
2023-03-23 07:00 | 0.99285 | 0.30262 | 115.933
2023-03-23 08:00 | 0.99258 | 0.30254 | 115.9329
2023-03-23 09:00 | 0.99258 | 0.30254 | 115.9329
2023-03-23 10:00 | 0.95247 | 0.29031 | 115.9207
2023-03-23 11:00 | 1.0708 | 0.32637 | 115.9567
2023-03-23 12:00 | 0.97157 | 0.29613 | 115.9265
2023-03-23 13:00 | 0.99264 | 0.30256 | 115.9329
2023-03-23 14:00 | 0.99258 | 0.30254 | 115.9329
2023-03-23 15:00 | 0.99245 | 0.3025 | 115.9329
2023-03-23 16:00 | 0.99258 | 0.30254 | 115.9329
2023-03-23 17:00 | 0.99258 | 0.30254 | 115.9329
2023-03-23 18:00 | 0.98702 | 0.30084 | 115.9312
2023-03-23 19:00 | 0.97547 | 0.29732 | 115.9277
2023-03-23 20:00 | 0.97198 | 0.29626 | 115.9266
2023-03-23 21:00 | 0.97248 | 0.29641 | 115.9268
2023-03-23 22:00 | 0.97137 | 0.29607 | 115.9264
2023-03-23 23:00 | 0.97234 | 0.29637 | 115.9267
2023-03-24 | 0.97092 | 0.29594 | 115.9263
2023-03-24 01:00 | 0.97252 | 0.29643 | 115.9268
2023-03-24 02:00 | 0.97252 | 0.29643 | 115.9268
2023-03-24 03:00 | 0.97253 | 0.29643 | 115.9268
2023-03-24 04:00 | 0.97252 | 0.29643 | 115.9268
2023-03-24 05:00 | 0.97246 | 0.29641 | 115.9268
2023-03-24 06:00 | 0.97097 | 0.29595 | 115.9263
2023-03-24 07:00 | 0.9724 | 0.29639 | 115.9267
2023-03-24 08:00 | 0.97252 | 0.29643 | 115.9268
2023-03-24 09:00 | 0.97165 | 0.29616 | 115.9265
2023-03-24 10:00 | 0.97172 | 0.29618 | 115.9265
2023-03-24 11:00 | 0.97157 | 0.29613 | 115.9265
2023-03-24 12:00 | 0.97111 | 0.29599 | 115.9264
2023-03-24 13:00 | 0.97014 | 0.2957 | 115.9261
2023-03-24 14:00 | 0.97074 | 0.29588 | 115.9262
2023-03-24 15:00 | 0.97198 | 0.29626 | 115.9266
2023-03-24 16:00 | 0.96938 | 0.29547 | 115.9258
2023-03-24 17:00 | 0.97138 | 0.29608 | 115.9264
2023-03-24 18:00 | 0.97252 | 0.29643 | 115.9268
2023-03-24 19:00 | 0.97111 | 0.29599 | 115.9264
2023-03-24 20:00 | 0.97068 | 0.29586 | 115.9262
2023-03-24 21:00 | 0.97183 | 0.29621 | 115.9266
2023-03-24 22:00 | 0.97009 | 0.29568 | 115.926
2023-03-24 23:00 | 0.97161 | 0.29615 | 115.9265
2023-03-25 | 0.97234 | 0.29637 | 115.9267
2023-03-25 01:00 | 0.97169 | 0.29617 | 115.9265
2023-03-25 02:00 | 0.97225 | 0.29634 | 115.9267
2023-03-25 03:00 | 0.97252 | 0.29642 | 115.9268
2023-03-25 04:00 | 0.97192 | 0.29624 | 115.9266
2023-03-25 05:00 | 0.97252 | 0.29643 | 115.9268
2023-03-25 06:00 | 0.97256 | 0.29644 | 115.9268
2023-03-25 07:00 | 0.97188 | 0.29623 | 115.9266
2023-03-25 08:00 | 0.97051 | 0.29581 | 115.9262
2023-03-25 09:00 | 0.97198 | 0.29626 | 115.9266
2023-03-25 10:00 | 0.96251 | 0.29337 | 115.9237
2023-03-25 11:00 | 0.96191 | 0.29319 | 115.9236
2023-03-25 12:00 | 0.97249 | 0.29641 | 115.9268
2023-03-25 13:00 | 0.96897 | 0.29534 | 115.9257
2023-03-25 14:00 | 0.96889 | 0.29532 | 115.9257
2023-03-25 15:00 | 0.972 | 0.29627 | 115.9266
2023-03-25 16:00 | 0.971 | 0.29596 | 115.9263
2023-03-25 17:00 | 0.96808 | 0.29507 | 115.9254
2023-03-25 18:00 | 0.97116 | 0.29601 | 115.9264
2023-03-25 19:00 | 0.95436 | 0.29089 | 115.9212
2023-03-25 20:00 | 0.9503 | 0.28965 | 115.92
2023-03-25 21:00 | 0.95247 | 0.29031 | 115.9207
2023-03-25 22:00 | 0.95242 | 0.2903 | 115.9207
2023-03-25 23:00 | 0.95247 | 0.29031 | 115.9207
2023-03-26 | 0.95128 | 0.28995 | 115.9203
2023-03-26 01:00 | 0.95023 | 0.28963 | 115.92
2023-03-26 02:00 | 0.95183 | 0.29012 | 115.9205
2023-03-26 03:00 | 0.9524 | 0.29029 | 115.9207
2023-03-26 04:00 | 0.95169 | 0.29007 | 115.9204
2023-03-26 05:00 | 0.94939 | 0.28937 | 115.9197
2023-03-26 06:00 | 0.94973 | 0.28948 | 115.9198
2023-03-26 07:00 | 0.95236 | 0.29028 | 115.9206
2023-03-26 08:00 | 0.95064 | 0.28975 | 115.9201
2023-03-26 09:00 | 0.95016 | 0.28961 | 115.92
2023-03-26 10:00 | 0.95208 | 0.2902 | 115.9206
2023-03-26 11:00 | 0.9494 | 0.28938 | 115.9197
2023-03-26 12:00 | 0.95108 | 0.28989 | 115.9202
2023-03-26 13:00 | 0.95141 | 0.28999 | 115.9203
2023-03-26 14:00 | 0.95107 | 0.28989 | 115.9202
2023-03-26 15:00 | 0.95183 | 0.29012 | 115.9205
2023-03-26 16:00 | 0.95003 | 0.28957 | 115.9199
2023-03-26 17:00 | 0.94955 | 0.28942 | 115.9198
2023-03-26 18:00 | 0.95129 | 0.28995 | 115.9203
2023-03-26 19:00 | 0.95032 | 0.28966 | 115.92
2023-03-26 20:00 | 0.95082 | 0.28981 | 115.9202
2023-03-26 21:00 | 0.94953 | 0.28942 | 115.9198
2023-03-26 22:00 | 0.95055 | 0.28973 | 115.9201
2023-03-26 23:00 | 0.94993 | 0.28954 | 115.9199
2023-03-27 | 0.95176 | 0.2901 | 115.9205
2023-03-27 01:00 | 0.94956 | 0.28943 | 115.9198
2023-03-27 02:00 | 0.95208 | 0.29019 | 115.9206
2023-03-27 03:00 | 0.95247 | 0.29031 | 115.9207
2023-03-27 04:00 | 0.95152 | 0.29002 | 115.9204
2023-03-27 05:00 | 0.95184 | 0.29012 | 115.9205
2023-03-27 06:00 | 0.95234 | 0.29027 | 115.9206
2023-03-27 07:00 | 0.94437 | 0.28784 | 115.9182
2023-03-27 08:00 | 0.94611 | 0.28837 | 115.9187
2023-03-27 09:00 | 0.94363 | 0.28762 | 115.918
2023-03-27 10:00 | 0.9377 | 0.28581 | 115.9162
2023-03-27 11:00 | 0.94483 | 0.28798 | 115.9183
2023-03-27 12:00 | 0.95147 | 0.29001 | 115.9204
2023-03-27 13:00 | 0.95059 | 0.28974 | 115.9201
2023-03-27 14:00 | 0.94902 | 0.28926 | 115.9196
2023-03-27 15:00 | 0.95195 | 0.29016 | 115.9205
2023-03-27 16:00 | 0.95186 | 0.29013 | 115.9205
2023-03-27 17:00 | 0.94997 | 0.28955 | 115.9199
2023-03-27 18:00 | 0.95107 | 0.28988 | 115.9202
2023-03-27 19:00 | 0.94834 | 0.28905 | 115.9194
2023-03-27 20:00 | 0.94961 | 0.28944 | 115.9198
2023-03-27 21:00 | 0.94969 | 0.28947 | 115.9198
2023-03-27 22:00 | 0.94802 | 0.28896 | 115.9193
2023-03-27 23:00 | 0.94739 | 0.28876 | 115.9191
2023-03-28 | 0.94759 | 0.28883 | 115.9192
2023-03-28 01:00 | 0.94886 | 0.28921 | 115.9196
2023-03-28 02:00 | 0.94173 | 0.28704 | 115.9174
2023-03-28 03:00 | 0.93541 | 0.28511 | 115.9155
2023-03-28 04:00 | 0.95044 | 0.28969 | 115.9201
2023-03-28 05:00 | 0.94737 | 0.28876 | 115.9191
2023-03-28 06:00 | 0.93448 | 0.28483 | 115.9152
2023-03-28 07:00 | 0.92853 | 0.28302 | 115.9134
2023-03-28 08:00 | 0.94374 | 0.28765 | 115.918
2023-03-28 09:00 | 0.94479 | 0.28797 | 115.9183
2023-03-28 10:00 | 0.93173 | 0.28399 | 115.9144
2023-03-28 11:00 | 0.92963 | 0.28335 | 115.9137
2023-03-28 12:00 | 0.92838 | 0.28297 | 115.9133
2023-03-28 13:00 | 0.93516 | 0.28504 | 115.9154
2023-03-28 14:00 | 0.95132 | 0.28996 | 115.9203
2023-03-28 15:00 | 0.95035 | 0.28967 | 115.92
2023-03-28 16:00 | 0.93465 | 0.28488 | 115.9152
2023-03-28 17:00 | 0.94544 | 0.28817 | 115.9185
2023-03-28 18:00 | 0.93064 | 0.28366 | 115.914
2023-03-28 19:00 | 0.93076 | 0.2837 | 115.9141
2023-03-28 20:00 | 0.9297 | 0.28337 | 115.9137
2023-03-28 21:00 | 0.93177 | 0.284 | 115.9144
2023-03-28 22:00 | 0.92913 | 0.2832 | 115.9136
2023-03-28 23:00 | 0.92898 | 0.28315 | 115.9135
2023-03-29 | 0.92886 | 0.28312 | 115.9135
2023-03-29 01:00 | 0.92877 | 0.28309 | 115.9134
2023-03-29 02:00 | 0.93024 | 0.28354 | 115.9139
2023-03-29 03:00 | 0.9294 | 0.28328 | 115.9136
2023-03-29 04:00 | 0.92787 | 0.28281 | 115.9132
2023-03-29 05:00 | 0.92333 | 0.28143 | 115.9118
2023-03-29 06:00 | 0.92976 | 0.28339 | 115.9138
2023-03-29 07:00 | 0.9298 | 0.2834 | 115.9138
2023-03-29 08:00 | 0.92951 | 0.28331 | 115.9137
2023-03-29 09:00 | 0.92852 | 0.28301 | 115.9134
2023-03-29 10:00 | 0.93018 | 0.28352 | 115.9139
2023-03-29 11:00 | 0.92852 | 0.28301 | 115.9134
2023-03-29 12:00 | 0.93021 | 0.28353 | 115.9139
2023-03-29 13:00 | 0.93018 | 0.28352 | 115.9139
2023-03-29 14:00 | 0.92991 | 0.28344 | 115.9138
2023-03-29 15:00 | 0.92914 | 0.2832 | 115.9136
2023-03-29 16:00 | 0.92772 | 0.28277 | 115.9131
2023-03-29 17:00 | 0.92829 | 0.28294 | 115.9133
2023-03-29 18:00 | 0.93126 | 0.28385 | 115.9142
2023-03-29 19:00 | 0.92837 | 0.28297 | 115.9133
2023-03-29 20:00 | 0.92902 | 0.28316 | 115.9135
2023-03-29 21:00 | 0.92929 | 0.28325 | 115.9136
2023-03-29 22:00 | 0.92804 | 0.28287 | 115.9132
2023-03-29 23:00 | 0.9271 | 0.28258 | 115.9129
2023-03-30 | 0.92887 | 0.28312 | 115.9135
2023-03-30 01:00 | 0.92856 | 0.28303 | 115.9134
2023-03-30 02:00 | 0.93044 | 0.2836 | 115.914
2023-03-30 03:00 | 0.9291 | 0.28319 | 115.9135
2023-03-30 04:00 | 0.92905 | 0.28317 | 115.9135
2023-03-30 05:00 | 0.92704 | 0.28256 | 115.9129
2023-03-30 06:00 | 0.92775 | 0.28278 | 115.9131
2023-03-30 07:00 | 0.92583 | 0.28219 | 115.9126
2023-03-30 08:00 | 0.92335 | 0.28144 | 115.9118
2023-03-30 09:00 | 0.90885 | 0.27702 | 115.9074
2023-03-30 10:00 | 0.91759 | 0.27968 | 115.91
2023-03-30 11:00 | 0.91176 | 0.2779 | 115.9083
2023-03-30 12:00 | 0.92551 | 0.2821 | 115.9125
2023-03-30 13:00 | 0.90821 | 0.27682 | 115.9072
2023-03-30 14:00 | 0.90841 | 0.27688 | 115.9072
2023-03-30 15:00 | 0.9068 | 0.27639 | 115.9068
2023-03-30 16:00 | 0.90578 | 0.27608 | 115.9064
2023-03-30 17:00 | 0.90736 | 0.27656 | 115.9069
2023-03-30 18:00 | 0.90528 | 0.27593 | 115.9063
2023-03-30 19:00 | 0.90663 | 0.27634 | 115.9067
2023-03-30 20:00 | 0.90587 | 0.27611 | 115.9065
2023-03-30 21:00 | 0.90432 | 0.27564 | 115.906
2023-03-30 22:00 | 0.90702 | 0.27646 | 115.9068
2023-03-30 23:00 | 0.90743 | 0.27658 | 115.9069
2023-03-31 | 0.90652 | 0.27631 | 115.9067
2023-03-31 01:00 | 0.90979 | 0.27731 | 115.9077
2023-03-31 02:00 | 0.91061 | 0.27756 | 115.9079
2023-03-31 03:00 | 0.90708 | 0.27648 | 115.9068
2023-03-31 04:00 | 0.90758 | 0.27663 | 115.907
2023-03-31 05:00 | 0.9084 | 0.27688 | 115.9072
2023-03-31 06:00 | 0.9084 | 0.27688 | 115.9072
2023-03-31 07:00 | 0.90645 | 0.27629 | 115.9066
2023-03-31 08:00 | 0.90669 | 0.27636 | 115.9067
2023-03-31 09:00 | 0.90854 | 0.27692 | 115.9073
2023-03-31 10:00 | 0.90552 | 0.276 | 115.9064
2023-03-31 11:00 | 0.90685 | 0.27641 | 115.9068
2023-03-31 12:00 | 0.90799 | 0.27675 | 115.9071
2023-03-31 13:00 | 0.90862 | 0.27695 | 115.9073
2023-03-31 14:00 | 0.90686 | 0.27641 | 115.9068
2023-03-31 15:00 | 0.90824 | 0.27683 | 115.9072
2023-03-31 16:00 | 0.89976 | 0.27425 | 115.9046
2023-03-31 17:00 | 0.90736 | 0.27656 | 115.9069
2023-03-31 18:00 | 0.90374 | 0.27546 | 115.9058
2023-03-31 19:00 | 0.90715 | 0.2765 | 115.9069
2023-03-31 20:00 | 0.90808 | 0.27678 | 115.9071
2023-03-31 21:00 | 0.90425 | 0.27562 | 115.906
2023-03-31 22:00 | 0.90145 | 0.27476 | 115.9051
2023-03-31 23:00 | 0.90775 | 0.27668 | 115.907
2023-04-01 | 0.90491 | 0.27582 | 115.9062
2023-04-01 01:00 | 0.90753 | 0.27661 | 115.907
2023-04-01 02:00 | 0.90479 | 0.27578 | 115.9061
2023-04-01 03:00 | 0.90538 | 0.27596 | 115.9063
2023-04-01 04:00 | 0.90747 | 0.2766 | 115.907
2023-04-01 05:00 | 0.89885 | 0.27397 | 115.9043
2023-04-01 06:00 | 0.88663 | 0.27025 | 115.9006
2023-04-01 07:00 | 0.88229 | 0.26892 | 115.8993
2023-04-01 08:00 | 0.88235 | 0.26894 | 115.8993
2023-04-01 09:00 | 0.88231 | 0.26893 | 115.8993
2023-04-01 10:00 | 0.8823 | 0.26893 | 115.8993
2023-04-01 11:00 | 0.88229 | 0.26892 | 115.8993
2023-04-01 12:00 | 0.89191 | 0.27185 | 115.9022
2023-04-01 13:00 | 0.88266 | 0.26903 | 115.8994
2023-04-01 14:00 | 0.88229 | 0.26892 | 115.8993
2023-04-01 15:00 | 0.88229 | 0.26892 | 115.8993
2023-04-01 16:00 | 0.88233 | 0.26893 | 115.8993
2023-04-01 17:00 | 0.89521 | 0.27286 | 115.9032
2023-04-01 18:00 | 0.88229 | 0.26892 | 115.8993
2023-04-01 19:00 | 0.88227 | 0.26891 | 115.8993
2023-04-01 20:00 | 0.88242 | 0.26896 | 115.8993
2023-04-01 21:00 | 0.88229 | 0.26892 | 115.8993
2023-04-01 22:00 | 0.88246 | 0.26897 | 115.8993
2023-04-01 23:00 | 0.88294 | 0.26912 | 115.8995
2023-04-02 | 0.88236 | 0.26894 | 115.8993
2023-04-02 01:00 | 0.88229 | 0.26892 | 115.8993
2023-04-02 02:00 | 0.88238 | 0.26895 | 115.8993
2023-04-02 03:00 | 0.88229 | 0.26892 | 115.8993
2023-04-02 04:00 | 0.88229 | 0.26892 | 115.8993
2023-04-02 05:00 | 0.8823 | 0.26892 | 115.8993
2023-04-02 06:00 | 0.8824 | 0.26896 | 115.8993
2023-04-02 07:00 | 0.88257 | 0.26901 | 115.8994
2023-04-02 08:00 | 0.88178 | 0.26877 | 115.8991
2023-04-02 09:00 | 0.88229 | 0.26892 | 115.8993
2023-04-02 10:00 | 0.88243 | 0.26896 | 115.8993
2023-04-02 11:00 | 0.88229 | 0.26892 | 115.8993
2023-04-02 12:00 | 0.88229 | 0.26892 | 115.8993
2023-04-02 13:00 | 0.88229 | 0.26892 | 115.8993
2023-04-02 14:00 | 0.88229 | 0.26892 | 115.8993
2023-04-02 15:00 | 0.88229 | 0.26892 | 115.8993
2023-04-02 16:00 | 0.88228 | 0.26892 | 115.8993
2023-04-02 17:00 | 0.88229 | 0.26892 | 115.8993
2023-04-02 18:00 | 0.88228 | 0.26892 | 115.8993
2023-04-02 19:00 | 0.88229 | 0.26892 | 115.8993
2023-04-02 20:00 | 0.88271 | 0.26905 | 115.8994
2023-04-02 21:00 | 0.88229 | 0.26892 | 115.8993
2023-04-02 22:00 | 0.88003 | 0.26823 | 115.8986
2023-04-02 23:00 | 0.88229 | 0.26892 | 115.8993
2023-04-03 | 0.88229 | 0.26892 | 115.8993
2023-04-03 01:00 | 0.88229 | 0.26892 | 115.8993
2023-04-03 02:00 | 0.88229 | 0.26892 | 115.8993
2023-04-03 03:00 | 0.86527 | 0.26373 | 115.8941
2023-04-03 04:00 | 0.87833 | 0.26772 | 115.8981
2023-04-03 05:00 | 0.8753 | 0.26679 | 115.8972
2023-04-03 06:00 | 0.86181 | 0.26268 | 115.893
2023-04-03 07:00 | 0.86216 | 0.26279 | 115.8931
2023-04-03 08:00 | 0.86134 | 0.26254 | 115.8929
2023-04-03 09:00 | 0.86198 | 0.26273 | 115.8931
2023-04-03 10:00 | 0.86028 | 0.26221 | 115.8926
2023-04-03 11:00 | 0.85949 | 0.26197 | 115.8923
2023-04-03 12:00 | 0.86893 | 0.26485 | 115.8952
2023-04-03 13:00 | 0.86688 | 0.26423 | 115.8946
2023-04-03 14:00 | 0.85998 | 0.26212 | 115.8925
2023-04-03 15:00 | 0.86691 | 0.26424 | 115.8946
2023-04-03 16:00 | 0.86167 | 0.26264 | 115.893
2023-04-03 17:00 | 0.85925 | 0.2619 | 115.8923
2023-04-03 18:00 | 0.86017 | 0.26218 | 115.8925
2023-04-03 19:00 | 0.85931 | 0.26192 | 115.8923
2023-04-03 20:00 | 0.86099 | 0.26243 | 115.8928
2023-04-03 21:00 | 0.8597 | 0.26204 | 115.8924
2023-04-03 22:00 | 0.86001 | 0.26213 | 115.8925
2023-04-03 23:00 | 0.86167 | 0.26264 | 115.893
2023-04-04 | 0.8593 | 0.26191 | 115.8923
2023-04-04 01:00 | 0.86176 | 0.26267 | 115.893
2023-04-04 02:00 | 0.85901 | 0.26182 | 115.8922
2023-04-04 03:00 | 0.85785 | 0.26147 | 115.8918
2023-04-04 04:00 | 0.86031 | 0.26222 | 115.8926
2023-04-04 05:00 | 0.86039 | 0.26225 | 115.8926
2023-04-04 06:00 | 0.86056 | 0.2623 | 115.8927
2023-04-04 07:00 | 0.8619 | 0.26271 | 115.8931
2023-04-04 08:00 | 0.86167 | 0.26264 | 115.893
2023-04-04 09:00 | 0.86148 | 0.26258 | 115.8929
2023-04-04 10:00 | 0.86167 | 0.26264 | 115.893
2023-04-04 11:00 | 0.86168 | 0.26264 | 115.893
2023-04-04 12:00 | 0.86133 | 0.26253 | 115.8929
2023-04-04 13:00 | 0.86222 | 0.26281 | 115.8932
2023-04-04 14:00 | 0.85839 | 0.26164 | 115.892
2023-04-04 15:00 | 0.86159 | 0.26261 | 115.893
2023-04-04 16:00 | 0.85843 | 0.26165 | 115.892
2023-04-04 17:00 | 0.86138 | 0.26255 | 115.8929
2023-04-04 18:00 | 0.85472 | 0.26052 | 115.8909
2023-04-04 19:00 | 0.84815 | 0.25851 | 115.8889
2023-04-04 20:00 | 0.83895 | 0.25571 | 115.8861
2023-04-04 21:00 | 0.83552 | 0.25467 | 115.885
2023-04-04 22:00 | 0.83845 | 0.25556 | 115.8859
2023-04-04 23:00 | 0.83982 | 0.25598 | 115.8863
2023-04-05 | 0.84086 | 0.25629 | 115.8867
2023-04-05 01:00 | 0.83959 | 0.25591 | 115.8863
2023-04-05 02:00 | 0.8399 | 0.256 | 115.8864
2023-04-05 03:00 | 0.8386 | 0.25561 | 115.886
2023-04-05 04:00 | 0.83923 | 0.2558 | 115.8862
2023-04-05 05:00 | 0.83825 | 0.2555 | 115.8859
2023-04-05 06:00 | 0.83905 | 0.25574 | 115.8861
2023-04-05 07:00 | 0.83801 | 0.25542 | 115.8858
2023-04-05 08:00 | 0.83723 | 0.25519 | 115.8855
2023-04-05 09:00 | 0.83827 | 0.2555 | 115.8859
2023-04-05 10:00 | 0.84019 | 0.25609 | 115.8865
2023-04-05 11:00 | 0.83738 | 0.25523 | 115.8856
2023-04-05 12:00 | 0.84088 | 0.2563 | 115.8867
2023-04-05 13:00 | 0.83719 | 0.25518 | 115.8855
2023-04-05 14:00 | 0.83857 | 0.25559 | 115.886
2023-04-05 15:00 | 0.84 | 0.25603 | 115.8864
2023-04-05 16:00 | 0.83721 | 0.25518 | 115.8855
2023-04-05 17:00 | 0.83741 | 0.25524 | 115.8856
2023-04-05 18:00 | 0.83914 | 0.25577 | 115.8861
2023-04-05 19:00 | 0.83809 | 0.25545 | 115.8858
2023-04-05 20:00 | 0.83849 | 0.25557 | 115.8859
2023-04-05 21:00 | 0.83324 | 0.25397 | 115.8843
2023-04-05 22:00 | 0.81663 | 0.24891 | 115.8793
2023-04-05 23:00 | 0.81328 | 0.24789 | 115.8782
2023-04-06 | 0.81684 | 0.24897 | 115.8793
2023-04-06 01:00 | 0.81592 | 0.24869 | 115.8791
2023-04-06 02:00 | 0.81485 | 0.24837 | 115.8787
2023-04-06 03:00 | 0.81626 | 0.2488 | 115.8792
2023-04-06 04:00 | 0.81308 | 0.24783 | 115.8782
2023-04-06 05:00 | 0.81321 | 0.24787 | 115.8782
2023-04-06 06:00 | 0.81689 | 0.24899 | 115.8793
2023-04-06 07:00 | 0.81977 | 0.24986 | 115.8802
2023-04-06 08:00 | 0.8176 | 0.24921 | 115.8796
2023-04-06 09:00 | 0.81687 | 0.24898 | 115.8793
2023-04-06 10:00 | 0.81375 | 0.24803 | 115.8784
2023-04-06 11:00 | 0.81546 | 0.24855 | 115.8789
2023-04-06 12:00 | 0.81629 | 0.2488 | 115.8792
2023-04-06 13:00 | 0.81522 | 0.24848 | 115.8788
2023-04-06 14:00 | 0.81689 | 0.24899 | 115.8793
2023-04-06 15:00 | 0.81422 | 0.24817 | 115.8785
2023-04-06 16:00 | 0.81684 | 0.24897 | 115.8793
2023-04-06 17:00 | 0.81803 | 0.24933 | 115.8797
2023-04-06 18:00 | 0.81614 | 0.24876 | 115.8791
2023-04-06 19:00 | 0.81739 | 0.24914 | 115.8795
2023-04-06 20:00 | 0.8143 | 0.2482 | 115.8786
2023-04-06 21:00 | 0.81507 | 0.24843 | 115.8788
2023-04-06 22:00 | 0.81444 | 0.24824 | 115.8786
2023-04-06 23:00 | 0.80279 | 0.24469 | 115.875
2023-04-07 | 0.79372 | 0.24193 | 115.8723
2023-04-07 01:00 | 0.7929 | 0.24167 | 115.872
2023-04-07 02:00 | 0.79207 | 0.24142 | 115.8718
2023-04-07 03:00 | 0.79658 | 0.2428 | 115.8732
2023-04-07 04:00 | 0.79467 | 0.24222 | 115.8726
2023-04-07 05:00 | 0.794 | 0.24201 | 115.8724
2023-04-07 06:00 | 0.79359 | 0.24189 | 115.8722
2023-04-07 07:00 | 0.79647 | 0.24276 | 115.8731
2023-04-07 08:00 | 0.79362 | 0.2419 | 115.8723
2023-04-07 09:00 | 0.79221 | 0.24147 | 115.8718
2023-04-07 10:00 | 0.79413 | 0.24205 | 115.8724
2023-04-07 11:00 | 0.79211 | 0.24143 | 115.8718
2023-04-07 12:00 | 0.7927 | 0.24162 | 115.872
2023-04-07 13:00 | 0.793 | 0.24171 | 115.8721
2023-04-07 14:00 | 0.79237 | 0.24151 | 115.8719
2023-04-07 15:00 | 0.79206 | 0.24142 | 115.8718
2023-04-07 16:00 | 0.79207 | 0.24142 | 115.8718
2023-04-07 17:00 | 0.79237 | 0.24152 | 115.8719
2023-04-07 18:00 | 0.79231 | 0.24149 | 115.8719
2023-04-07 19:00 | 0.79277 | 0.24164 | 115.872
2023-04-07 20:00 | 0.79076 | 0.24102 | 115.8714
2023-04-07 21:00 | 0.77715 | 0.23688 | 115.8672
2023-04-07 22:00 | 0.77482 | 0.23617 | 115.8665
2023-04-07 23:00 | 0.77231 | 0.2354 | 115.8658
2023-04-08 | 0.77565 | 0.23642 | 115.8668
2023-04-08 01:00 | 0.77398 | 0.23591 | 115.8663
2023-04-08 02:00 | 0.77233 | 0.23541 | 115.8658
2023-04-08 03:00 | 0.77219 | 0.23537 | 115.8657
2023-04-08 04:00 | 0.77379 | 0.23585 | 115.8662
2023-04-08 05:00 | 0.77222 | 0.23537 | 115.8657
2023-04-08 06:00 | 0.77207 | 0.23533 | 115.8657
2023-04-08 07:00 | 0.77267 | 0.23551 | 115.8659
2023-04-08 08:00 | 0.77241 | 0.23543 | 115.8658
2023-04-08 09:00 | 0.77252 | 0.23546 | 115.8658
2023-04-08 10:00 | 0.77248 | 0.23545 | 115.8658
2023-04-08 11:00 | 0.77264 | 0.2355 | 115.8659
2023-04-08 12:00 | 0.77237 | 0.23542 | 115.8658
2023-04-08 13:00 | 0.77293 | 0.23559 | 115.8659
2023-04-08 14:00 | 0.77294 | 0.23559 | 115.866
2023-04-08 15:00 | 0.77211 | 0.23534 | 115.8657
2023-04-08 16:00 | 0.7719 | 0.23528 | 115.8656
2023-04-08 17:00 | 0.76236 | 0.23237 | 115.8627
2023-04-08 18:00 | 0.7521 | 0.22924 | 115.8596
2023-04-08 19:00 | 0.75255 | 0.22938 | 115.8597
2023-04-08 20:00 | 0.75207 | 0.22923 | 115.8596
2023-04-08 21:00 | 0.75248 | 0.22936 | 115.8597
2023-04-08 22:00 | 0.75521 | 0.23019 | 115.8605
2023-04-08 23:00 | 0.75262 | 0.2294 | 115.8598
2023-04-09 | 0.75314 | 0.22956 | 115.8599
2023-04-09 01:00 | 0.75265 | 0.22941 | 115.8598
2023-04-09 02:00 | 0.75212 | 0.22925 | 115.8596
2023-04-09 03:00 | 0.75425 | 0.2299 | 115.8603
2023-04-09 04:00 | 0.75348 | 0.22966 | 115.86
2023-04-09 05:00 | 0.75434 | 0.22992 | 115.8603
2023-04-09 06:00 | 0.75196 | 0.2292 | 115.8596
2023-04-09 07:00 | 0.75231 | 0.22931 | 115.8597
2023-04-09 08:00 | 0.75292 | 0.22949 | 115.8598
2023-04-09 09:00 | 0.75271 | 0.22943 | 115.8598
2023-04-09 10:00 | 0.75205 | 0.22923 | 115.8596
2023-04-09 11:00 | 0.752 | 0.22921 | 115.8596
2023-04-09 12:00 | 0.75195 | 0.2292 | 115.8596
2023-04-09 13:00 | 0.75196 | 0.2292 | 115.8596
2023-04-09 14:00 | 0.75195 | 0.2292 | 115.8596
2023-04-09 15:00 | 0.75171 | 0.22912 | 115.8595
2023-04-09 16:00 | 0.73861 | 0.22513 | 115.8555
2023-04-09 17:00 | 0.75071 | 0.22882 | 115.8592
2023-04-09 18:00 | 0.74622 | 0.22745 | 115.8578
2023-04-09 19:00 | 0.73109 | 0.22284 | 115.8532
2023-04-09 20:00 | 0.7319 | 0.22308 | 115.8534
2023-04-09 21:00 | 0.73192 | 0.22309 | 115.8535
2023-04-09 22:00 | 0.73189 | 0.22308 | 115.8534
2023-04-09 23:00 | 0.7321 | 0.22314 | 115.8535
2023-04-10 | 0.7319 | 0.22308 | 115.8534
2023-04-10 01:00 | 0.73221 | 0.22318 | 115.8535
2023-04-10 02:00 | 0.7319 | 0.22308 | 115.8534
2023-04-10 03:00 | 0.7319 | 0.22308 | 115.8534
2023-04-10 04:00 | 0.7319 | 0.22308 | 115.8534
2023-04-10 05:00 | 0.73195 | 0.2231 | 115.8535
2023-04-10 06:00 | 0.73229 | 0.2232 | 115.8536
2023-04-10 07:00 | 0.7319 | 0.22308 | 115.8534
2023-04-10 08:00 | 0.73188 | 0.22308 | 115.8534
2023-04-10 09:00 | 0.7319 | 0.22308 | 115.8534
2023-04-10 10:00 | 0.7319 | 0.22308 | 115.8534
2023-04-10 11:00 | 0.73193 | 0.22309 | 115.8535
2023-04-10 12:00 | 0.7319 | 0.22308 | 115.8534
2023-04-10 13:00 | 0.7319 | 0.22308 | 115.8534
2023-04-10 14:00 | 0.7319 | 0.22308 | 115.8534
2023-04-10 15:00 | 0.73181 | 0.22306 | 115.8534
2023-04-10 16:00 | 0.7319 | 0.22308 | 115.8534
2023-04-10 17:00 | 0.73176 | 0.22304 | 115.8534
2023-04-10 18:00 | 0.7319 | 0.22308 | 115.8534
2023-04-10 19:00 | 0.7319 | 0.22308 | 115.8534
2023-04-10 20:00 | 0.7319 | 0.22308 | 115.8534
2023-04-10 21:00 | 0.73198 | 0.22311 | 115.8535
2023-04-10 22:00 | 0.73122 | 0.22288 | 115.8532
2023-04-10 23:00 | 0.73204 | 0.22313 | 115.8535
2023-04-11 | 0.73196 | 0.2231 | 115.8535
2023-04-11 01:00 | 0.70904 | 0.21612 | 115.8465
2023-04-11 02:00 | 0.72895 | 0.22218 | 115.8525
2023-04-11 03:00 | 0.70738 | 0.21561 | 115.846
2023-04-11 04:00 | 0.70952 | 0.21626 | 115.8466
2023-04-11 05:00 | 0.71151 | 0.21687 | 115.8472
2023-04-11 06:00 | 0.71006 | 0.21643 | 115.8468
2023-04-11 07:00 | 0.70983 | 0.21636 | 115.8467
2023-04-11 08:00 | 0.70856 | 0.21597 | 115.8463
2023-04-11 09:00 | 0.70955 | 0.21627 | 115.8466
2023-04-11 10:00 | 0.70944 | 0.21624 | 115.8466
2023-04-11 11:00 | 0.70768 | 0.2157 | 115.8461
2023-04-11 12:00 | 0.71046 | 0.21655 | 115.8469
2023-04-11 13:00 | 0.71005 | 0.21642 | 115.8468
2023-04-11 14:00 | 0.70973 | 0.21633 | 115.8467
2023-04-11 15:00 | 0.70956 | 0.21627 | 115.8466
2023-04-11 16:00 | 0.70879 | 0.21604 | 115.8464
2023-04-11 17:00 | 0.71078 | 0.21665 | 115.847
2023-04-11 18:00 | 0.71159 | 0.21689 | 115.8473
2023-04-11 19:00 | 0.70877 | 0.21603 | 115.8464
2023-04-11 20:00 | 0.71004 | 0.21642 | 115.8468
2023-04-11 21:00 | 0.70947 | 0.21625 | 115.8466
2023-04-11 22:00 | 0.70999 | 0.21641 | 115.8468
2023-04-11 23:00 | 0.70664 | 0.21538 | 115.8457
2023-04-12 | 0.70483 | 0.21483 | 115.8452
2023-04-12 01:00 | 0.69355 | 0.21139 | 115.8418
2023-04-12 02:00 | 0.68393 | 0.20846 | 115.8388
2023-04-12 03:00 | 0.68875 | 0.20993 | 115.8403
2023-04-12 04:00 | 0.68531 | 0.20888 | 115.8392
2023-04-12 05:00 | 0.68604 | 0.2091 | 115.8395
2023-04-12 06:00 | 0.68748 | 0.20954 | 115.8399
2023-04-12 07:00 | 0.68894 | 0.20999 | 115.8403
2023-04-12 08:00 | 0.6509 | 0.19839 | 115.8288
2023-04-12 09:00 | 0.6627 | 0.20199 | 115.8324
2023-04-12 10:00 | 0.66179 | 0.20171 | 115.8321
2023-04-12 11:00 | 0.66173 | 0.2017 | 115.8321
2023-04-12 12:00 | 0.66172 | 0.20169 | 115.8321
2023-04-12 13:00 | 0.66172 | 0.20169 | 115.8321
2023-04-12 14:00 | 0.66209 | 0.20181 | 115.8322
2023-04-12 15:00 | 0.66172 | 0.20169 | 115.8321
2023-04-12 16:00 | 0.66555 | 0.20286 | 115.8332
2023-04-12 17:00 | 0.66175 | 0.2017 | 115.8321
2023-04-12 18:00 | 0.66172 | 0.20169 | 115.8321
2023-04-12 19:00 | 0.66172 | 0.20169 | 115.8321
2023-04-12 20:00 | 0.66158 | 0.20165 | 115.832
2023-04-12 21:00 | 0.66172 | 0.20169 | 115.8321
2023-04-12 22:00 | 0.66173 | 0.2017 | 115.8321
2023-04-12 23:00 | 0.66179 | 0.20171 | 115.8321
2023-04-13 | 0.66115 | 0.20152 | 115.8319
2023-04-13 01:00 | 0.66186 | 0.20173 | 115.8321
2023-04-13 02:00 | 0.66227 | 0.20186 | 115.8322
2023-04-13 03:00 | 0.66172 | 0.20169 | 115.8321
2023-04-13 04:00 | 0.66205 | 0.20179 | 115.8322
2023-04-13 05:00 | 0.66181 | 0.20172 | 115.8321
2023-04-13 06:00 | 0.6618 | 0.20172 | 115.8321
2023-04-13 07:00 | 0.66173 | 0.2017 | 115.8321
2023-04-13 08:00 | 0.66172 | 0.20169 | 115.8321
2023-04-13 09:00 | 0.66189 | 0.20174 | 115.8321
2023-04-13 10:00 | 0.66209 | 0.20181 | 115.8322
2023-04-13 11:00 | 0.66151 | 0.20163 | 115.832
2023-04-13 12:00 | 0.66172 | 0.20169 | 115.8321
2023-04-13 13:00 | 0.66172 | 0.20169 | 115.8321
2023-04-13 14:00 | 0.66237 | 0.20189 | 115.8322
2023-04-13 15:00 | 0.66175 | 0.2017 | 115.8321
2023-04-13 16:00 | 0.66131 | 0.20157 | 115.8319
2023-04-13 17:00 | 0.66172 | 0.20169 | 115.8321
2023-04-13 18:00 | 0.66141 | 0.2016 | 115.832
2023-04-13 19:00 | 0.66172 | 0.20169 | 115.8321
2023-04-13 20:00 | 0.66191 | 0.20175 | 115.8321
2023-04-13 21:00 | 0.66172 | 0.20169 | 115.8321
2023-04-13 22:00 | 0.66296 | 0.20207 | 115.8324
2023-04-13 23:00 | 0.66213 | 0.20182 | 115.8322
2023-04-14 | 0.65675 | 0.20018 | 115.8305
2023-04-14 01:00 | 0.64847 | 0.19765 | 115.828
2023-04-14 02:00 | 0.64906 | 0.19783 | 115.8282
2023-04-14 03:00 | 0.64 | 0.19507 | 115.8254
2023-04-14 04:00 | 0.64152 | 0.19554 | 115.8259
2023-04-14 05:00 | 0.64144 | 0.19551 | 115.8259
2023-04-14 06:00 | 0.64166 | 0.19558 | 115.8259
2023-04-14 07:00 | 0.63987 | 0.19503 | 115.8254
2023-04-14 08:00 | 0.641 | 0.19538 | 115.8257
2023-04-14 09:00 | 0.64165 | 0.19557 | 115.8259
2023-04-14 10:00 | 0.64171 | 0.19559 | 115.826
2023-04-14 11:00 | 0.6405 | 0.19522 | 115.8256
2023-04-14 12:00 | 0.64068 | 0.19528 | 115.8256
2023-04-14 13:00 | 0.63838 | 0.19458 | 115.8249
2023-04-14 14:00 | 0.63953 | 0.19493 | 115.8253
2023-04-14 15:00 | 0.64109 | 0.1954 | 115.8258
2023-04-14 16:00 | 0.63772 | 0.19438 | 115.8247
2023-04-14 17:00 | 0.6406 | 0.19525 | 115.8256
2023-04-14 18:00 | 0.64165 | 0.19558 | 115.8259
2023-04-14 19:00 | 0.6398 | 0.19501 | 115.8254
2023-04-14 20:00 | 0.64053 | 0.19523 | 115.8256
2023-04-14 21:00 | 0.64056 | 0.19524 | 115.8256
2023-04-14 22:00 | 0.64117 | 0.19543 | 115.8258
2023-04-14 23:00 | 0.64115 | 0.19542 | 115.8258
2023-04-15 | 0.63866 | 0.19466 | 115.825
2023-04-15 01:00 | 0.64167 | 0.19558 | 115.8259
2023-04-15 02:00 | 0.63975 | 0.195 | 115.8254
2023-04-15 03:00 | 0.63692 | 0.19413 | 115.8245
2023-04-15 04:00 | 0.61676 | 0.18799 | 115.8183
2023-04-15 05:00 | 0.61908 | 0.1887 | 115.8191
2023-04-15 06:00 | 0.6186 | 0.18855 | 115.8189
2023-04-15 07:00 | 0.61784 | 0.18832 | 115.8187
2023-04-15 08:00 | 0.61665 | 0.18796 | 115.8183
2023-04-15 09:00 | 0.61833 | 0.18847 | 115.8188
2023-04-15 10:00 | 0.61659 | 0.18794 | 115.8183
2023-04-15 11:00 | 0.61824 | 0.18844 | 115.8188
2023-04-15 12:00 | 0.61396 | 0.18713 | 115.8175
2023-04-15 13:00 | 0.61498 | 0.18744 | 115.8178
2023-04-15 14:00 | 0.61568 | 0.18766 | 115.818
2023-04-15 15:00 | 0.61464 | 0.18734 | 115.8177
2023-04-15 16:00 | 0.61438 | 0.18726 | 115.8176
2023-04-15 17:00 | 0.61793 | 0.18835 | 115.8187
2023-04-15 18:00 | 0.6177 | 0.18828 | 115.8186
2023-04-15 19:00 | 0.61768 | 0.18827 | 115.8186
2023-04-15 20:00 | 0.61451 | 0.1873 | 115.8177
2023-04-15 21:00 | 0.61612 | 0.18779 | 115.8182
2023-04-15 22:00 | 0.6174 | 0.18818 | 115.8185
2023-04-15 23:00 | 0.61874 | 0.18859 | 115.819
2023-04-16 | 0.61787 | 0.18833 | 115.8187
2023-04-16 01:00 | 0.61772 | 0.18828 | 115.8186
2023-04-16 02:00 | 0.61506 | 0.18747 | 115.8178
2023-04-16 03:00 | 0.61692 | 0.18804 | 115.8184
2023-04-16 04:00 | 0.61852 | 0.18852 | 115.8189
2023-04-16 05:00 | 0.61685 | 0.18802 | 115.8184
2023-04-16 06:00 | 0.61718 | 0.18812 | 115.8185
2023-04-16 07:00 | 0.61611 | 0.18779 | 115.8182
2023-04-16 08:00 | 0.61808 | 0.18839 | 115.8188
2023-04-16 09:00 | 0.61997 | 0.18897 | 115.8193
2023-04-16 10:00 | 0.61575 | 0.18768 | 115.818
2023-04-16 11:00 | 0.61761 | 0.18825 | 115.8186
2023-04-16 12:00 | 0.60181 | 0.18343 | 115.8138
2023-04-16 13:00 | 0.617 | 0.18806 | 115.8184
2023-04-16 14:00 | 0.61408 | 0.18717 | 115.8175
2023-04-16 15:00 | 0.61482 | 0.1874 | 115.8178
2023-04-16 16:00 | 0.61874 | 0.18859 | 115.819
2023-04-16 17:00 | 0.61791 | 0.18834 | 115.8187
2023-04-16 18:00 | 0.61869 | 0.18858 | 115.8189
2023-04-16 19:00 | 0.61337 | 0.18696 | 115.8173
2023-04-16 20:00 | 0.61163 | 0.18643 | 115.8168
2023-04-16 21:00 | 0.59745 | 0.1821 | 115.8125
2023-04-16 22:00 | 0.59541 | 0.18148 | 115.8118
2023-04-16 23:00 | 0.59765 | 0.18216 | 115.8125
2023-04-17 | 0.59732 | 0.18206 | 115.8124
2023-04-17 01:00 | 0.59194 | 0.18042 | 115.8108
2023-04-17 02:00 | 0.59557 | 0.18153 | 115.8119
2023-04-17 03:00 | 0.59648 | 0.18181 | 115.8122
2023-04-17 04:00 | 0.59759 | 0.18215 | 115.8125
2023-04-17 05:00 | 0.59641 | 0.18179 | 115.8121
2023-04-17 06:00 | 0.60046 | 0.18302 | 115.8134
2023-04-17 07:00 | 0.59753 | 0.18213 | 115.8125
2023-04-17 08:00 | 0.59808 | 0.1823 | 115.8127
2023-04-17 09:00 | 0.59326 | 0.18083 | 115.8112
2023-04-17 10:00 | 0.59562 | 0.18154 | 115.8119
2023-04-17 11:00 | 0.59654 | 0.18183 | 115.8122
2023-04-17 12:00 | 0.59288 | 0.18071 | 115.8111
2023-04-17 13:00 | 0.5936 | 0.18093 | 115.8113
2023-04-17 14:00 | 0.59476 | 0.18128 | 115.8116
2023-04-17 15:00 | 0.59697 | 0.18196 | 115.8123
2023-04-17 16:00 | 0.59344 | 0.18088 | 115.8112
2023-04-17 17:00 | 0.59786 | 0.18223 | 115.8126
2023-04-17 18:00 | 0.59714 | 0.18201 | 115.8124
2023-04-17 19:00 | 0.59749 | 0.18212 | 115.8125
2023-04-17 20:00 | 0.59839 | 0.18239 | 115.8127
2023-04-17 21:00 | 0.59472 | 0.18127 | 115.8116
2023-04-17 22:00 | 0.59942 | 0.1827 | 115.8131
2023-04-17 23:00 | 0.59595 | 0.18164 | 115.812
2023-04-18 | 0.59726 | 0.18205 | 115.8124
2023-04-18 01:00 | 0.5971 | 0.182 | 115.8124
2023-04-18 02:00 | 0.59664 | 0.18185 | 115.8122
2023-04-18 03:00 | 0.59762 | 0.18215 | 115.8125
2023-04-18 04:00 | 0.57541 | 0.17538 | 115.8057
2023-04-18 05:00 | 0.58098 | 0.17708 | 115.8074
2023-04-18 06:00 | 0.57594 | 0.17555 | 115.8059
2023-04-18 07:00 | 0.57374 | 0.17488 | 115.8052
2023-04-18 08:00 | 0.57902 | 0.17648 | 115.8068
2023-04-18 09:00 | 0.57648 | 0.17571 | 115.8061
2023-04-18 10:00 | 0.57432 | 0.17505 | 115.8054
2023-04-18 11:00 | 0.57769 | 0.17608 | 115.8064
2023-04-18 12:00 | 0.57293 | 0.17463 | 115.805
2023-04-18 13:00 | 0.57473 | 0.17518 | 115.8055
2023-04-18 14:00 | 0.57607 | 0.17558 | 115.8059
2023-04-18 15:00 | 0.57618 | 0.17562 | 115.806
2023-04-18 16:00 | 0.57606 | 0.17558 | 115.8059
2023-04-18 17:00 | 0.57643 | 0.1757 | 115.8061
2023-04-18 18:00 | 0.57167 | 0.17425 | 115.8046
2023-04-18 19:00 | 0.5723 | 0.17444 | 115.8048
2023-04-18 20:00 | 0.57149 | 0.17419 | 115.8046
2023-04-18 21:00 | 0.5716 | 0.17422 | 115.8046
2023-04-18 22:00 | 0.57573 | 0.17548 | 115.8058
2023-04-18 23:00 | 0.57155 | 0.17421 | 115.8046
2023-04-19 | 0.57198 | 0.17434 | 115.8047
2023-04-19 01:00 | 0.57341 | 0.17478 | 115.8051
2023-04-19 02:00 | 0.57338 | 0.17477 | 115.8051
2023-04-19 03:00 | 0.57351 | 0.17481 | 115.8052
2023-04-19 04:00 | 0.56919 | 0.17349 | 115.8038
2023-04-19 05:00 | 0.55357 | 0.16873 | 115.7991
2023-04-19 06:00 | 0.55218 | 0.1683 | 115.7987
2023-04-19 07:00 | 0.55333 | 0.16865 | 115.799
2023-04-19 08:00 | 0.55151 | 0.1681 | 115.7985
2023-04-19 09:00 | 0.5527 | 0.16846 | 115.7988
2023-04-19 10:00 | 0.55167 | 0.16815 | 115.7985
2023-04-19 11:00 | 0.55143 | 0.16808 | 115.7984
2023-04-19 12:00 | 0.55143 | 0.16808 | 115.7984
2023-04-19 13:00 | 0.55149 | 0.1681 | 115.7985
2023-04-19 14:00 | 0.55143 | 0.16808 | 115.7984
2023-04-19 15:00 | 0.55179 | 0.16819 | 115.7985
2023-04-19 16:00 | 0.55144 | 0.16808 | 115.7984
2023-04-19 17:00 | 0.55143 | 0.16808 | 115.7984
2023-04-19 18:00 | 0.55156 | 0.16812 | 115.7985
2023-04-19 19:00 | 0.55108 | 0.16797 | 115.7983
2023-04-19 20:00 | 0.55188 | 0.16821 | 115.7986
2023-04-19 21:00 | 0.55147 | 0.16809 | 115.7984
2023-04-19 22:00 | 0.5516 | 0.16813 | 115.7985
2023-04-19 23:00 | 0.55153 | 0.1681 | 115.7985
2023-04-20 | 0.55145 | 0.16808 | 115.7984
2023-04-20 01:00 | 0.55282 | 0.1685 | 115.7989
2023-04-20 02:00 | 0.55173 | 0.16817 | 115.7985
2023-04-20 03:00 | 0.55162 | 0.16813 | 115.7985
2023-04-20 04:00 | 0.55183 | 0.1682 | 115.7986
2023-04-20 05:00 | 0.55179 | 0.16819 | 115.7985
2023-04-20 06:00 | 0.54856 | 0.1672 | 115.7976
2023-04-20 07:00 | 0.53602 | 0.16338 | 115.7937
2023-04-20 08:00 | 0.52842 | 0.16106 | 115.7914
2023-04-20 09:00 | 0.53264 | 0.16235 | 115.7927
2023-04-20 10:00 | 0.53085 | 0.1618 | 115.7922
2023-04-20 11:00 | 0.53092 | 0.16182 | 115.7922
2023-04-20 12:00 | 0.54473 | 0.16603 | 115.7964
2023-04-20 13:00 | 0.53958 | 0.16446 | 115.7948
2023-04-20 14:00 | 0.54467 | 0.16602 | 115.7964
2023-04-20 15:00 | 0.53087 | 0.16181 | 115.7922
2023-04-20 16:00 | 0.52764 | 0.16082 | 115.7912
2023-04-20 17:00 | 0.53138 | 0.16197 | 115.7923
2023-04-20 18:00 | 0.53101 | 0.16185 | 115.7922
2023-04-20 19:00 | 0.53145 | 0.16199 | 115.7923
2023-04-20 20:00 | 0.5329 | 0.16243 | 115.7928
2023-04-20 21:00 | 0.53138 | 0.16196 | 115.7923
2023-04-20 22:00 | 0.52961 | 0.16143 | 115.7918
2023-04-20 23:00 | 0.53023 | 0.16161 | 115.792
2023-04-21 | 0.53138 | 0.16197 | 115.7923
2023-04-21 01:00 | 0.53137 | 0.16196 | 115.7923
2023-04-21 02:00 | 0.53111 | 0.16188 | 115.7922
2023-04-21 03:00 | 0.52842 | 0.16106 | 115.7914
2023-04-21 04:00 | 0.53051 | 0.1617 | 115.7921
2023-04-21 05:00 | 0.5311 | 0.16188 | 115.7922
2023-04-21 06:00 | 0.53136 | 0.16196 | 115.7923
2023-04-21 07:00 | 0.53079 | 0.16178 | 115.7921
2023-04-21 08:00 | 0.52937 | 0.16135 | 115.7917
2023-04-21 09:00 | 0.52987 | 0.1615 | 115.7919
2023-04-21 10:00 | 0.53144 | 0.16198 | 115.7923
2023-04-21 11:00 | 0.53087 | 0.16181 | 115.7922
2023-04-21 12:00 | 0.5294 | 0.16136 | 115.7917
2023-04-21 13:00 | 0.5299 | 0.16151 | 115.7919
2023-04-21 14:00 | 0.52863 | 0.16113 | 115.7915
2023-04-21 15:00 | 0.53025 | 0.16162 | 115.792
2023-04-21 16:00 | 0.52827 | 0.16102 | 115.7914
2023-04-21 17:00 | 0.52997 | 0.16154 | 115.7919
2023-04-21 18:00 | 0.53002 | 0.16155 | 115.7919
2023-04-21 19:00 | 0.52989 | 0.16151 | 115.7919
2023-04-21 20:00 | 0.53038 | 0.16166 | 115.792
2023-04-21 21:00 | 0.52931 | 0.16133 | 115.7917
2023-04-21 22:00 | 0.53008 | 0.16157 | 115.7919
2023-04-21 23:00 | 0.52276 | 0.15934 | 115.7897
2023-04-22 | 0.51678 | 0.15751 | 115.7879
2023-04-22 01:00 | 0.50901 | 0.15515 | 115.7855
2023-04-22 02:00 | 0.51274 | 0.15628 | 115.7866
2023-04-22 03:00 | 0.50807 | 0.15486 | 115.7852
2023-04-22 04:00 | 0.50749 | 0.15468 | 115.785
2023-04-22 05:00 | 0.50775 | 0.15476 | 115.7851
2023-04-22 06:00 | 0.5068 | 0.15447 | 115.7848
2023-04-22 07:00 | 0.50681 | 0.15448 | 115.7848
2023-04-22 08:00 | 0.50689 | 0.1545 | 115.7849
2023-04-22 09:00 | 0.50862 | 0.15503 | 115.7854
2023-04-22 10:00 | 0.50651 | 0.15438 | 115.7847
2023-04-22 11:00 | 0.50588 | 0.15419 | 115.7846
2023-04-22 12:00 | 0.50828 | 0.15492 | 115.7853
2023-04-22 13:00 | 0.50708 | 0.15456 | 115.7849
2023-04-22 14:00 | 0.50713 | 0.15457 | 115.7849
2023-04-22 15:00 | 0.5096 | 0.15533 | 115.7857
2023-04-22 16:00 | 0.50743 | 0.15467 | 115.785
2023-04-22 17:00 | 0.50648 | 0.15437 | 115.7847
2023-04-22 18:00 | 0.50754 | 0.1547 | 115.7851
2023-04-22 19:00 | 0.50709 | 0.15456 | 115.7849
2023-04-22 20:00 | 0.50546 | 0.15406 | 115.7844
2023-04-22 21:00 | 0.50585 | 0.15418 | 115.7845
2023-04-22 22:00 | 0.50687 | 0.1545 | 115.7849
2023-04-22 23:00 | 0.50735 | 0.15464 | 115.785
2023-04-23 | 0.50485 | 0.15388 | 115.7842
2023-04-23 01:00 | 0.5066 | 0.15441 | 115.7848
2023-04-23 02:00 | 0.50422 | 0.15369 | 115.784
2023-04-23 03:00 | 0.50634 | 0.15433 | 115.7847
2023-04-23 04:00 | 0.5066 | 0.15441 | 115.7848
2023-04-23 05:00 | 0.50754 | 0.1547 | 115.7851
2023-04-23 06:00 | 0.50654 | 0.15439 | 115.7848
2023-04-23 07:00 | 0.50545 | 0.15406 | 115.7844
2023-04-23 08:00 | 0.50334 | 0.15342 | 115.7838
2023-04-23 09:00 | 0.50613 | 0.15427 | 115.7846
2023-04-23 10:00 | 0.50833 | 0.15494 | 115.7853
2023-04-23 11:00 | 0.50681 | 0.15448 | 115.7848
2023-04-23 12:00 | 0.50644 | 0.15436 | 115.7847
2023-04-23 13:00 | 0.50252 | 0.15317 | 115.7835
2023-04-23 14:00 | 0.50643 | 0.15436 | 115.7847
2023-04-23 15:00 | 0.50382 | 0.15356 | 115.7839
2023-04-23 16:00 | 0.5027 | 0.15322 | 115.7836
2023-04-23 17:00 | 0.50258 | 0.15319 | 115.7835
2023-04-23 18:00 | 0.50461 | 0.1538 | 115.7842
2023-04-23 19:00 | 0.50786 | 0.1548 | 115.7852
2023-04-23 20:00 | 0.50414 | 0.15366 | 115.784
2023-04-23 21:00 | 0.50264 | 0.15321 | 115.7836
2023-04-23 22:00 | 0.50489 | 0.15389 | 115.7842
2023-04-23 23:00 | 0.48777 | 0.14867 | 115.779
2023-04-24 | 0.4836 | 0.1474 | 115.7778
2023-04-24 01:00 | 0.4853 | 0.14792 | 115.7783
2023-04-24 02:00 | 0.48128 | 0.1467 | 115.7771
2023-04-24 03:00 | 0.48137 | 0.14672 | 115.7771
2023-04-24 04:00 | 0.48179 | 0.14685 | 115.7772
2023-04-24 05:00 | 0.48126 | 0.14669 | 115.777
2023-04-24 06:00 | 0.48128 | 0.14669 | 115.7771
2023-04-24 07:00 | 0.48127 | 0.14669 | 115.7771
2023-04-24 08:00 | 0.48132 | 0.14671 | 115.7771
2023-04-24 09:00 | 0.48127 | 0.14669 | 115.7771
2023-04-24 10:00 | 0.48125 | 0.14669 | 115.777
2023-04-24 11:00 | 0.48189 | 0.14688 | 115.7772
2023-04-24 12:00 | 0.48126 | 0.14669 | 115.777
2023-04-24 13:00 | 0.4818 | 0.14685 | 115.7772
2023-04-24 14:00 | 0.48128 | 0.14669 | 115.7771
2023-04-24 15:00 | 0.48125 | 0.14669 | 115.777
2023-04-24 16:00 | 0.48128 | 0.14669 | 115.7771
2023-04-24 17:00 | 0.48265 | 0.14711 | 115.7775
2023-04-24 18:00 | 0.48136 | 0.14672 | 115.7771
2023-04-24 19:00 | 0.48174 | 0.14683 | 115.7772
2023-04-24 20:00 | 0.48198 | 0.14691 | 115.7773
2023-04-24 21:00 | 0.48125 | 0.14669 | 115.777
2023-04-24 22:00 | 0.48125 | 0.14669 | 115.777
2023-04-24 23:00 | 0.48126 | 0.14669 | 115.777
2023-04-25 | 0.48127 | 0.14669 | 115.7771
2023-04-25 01:00 | 0.48126 | 0.14669 | 115.777
2023-04-25 02:00 | 0.48059 | 0.14648 | 115.7768
2023-04-25 03:00 | 0.4793 | 0.14609 | 115.7765
2023-04-25 04:00 | 0.46393 | 0.14141 | 115.7718
2023-04-25 05:00 | 0.47819 | 0.14575 | 115.7761
2023-04-25 06:00 | 0.46094 | 0.1405 | 115.7709
2023-04-25 07:00 | 0.46184 | 0.14077 | 115.7711
2023-04-25 08:00 | 0.45924 | 0.13998 | 115.7703
2023-04-25 09:00 | 0.46158 | 0.14069 | 115.771
2023-04-25 10:00 | 0.46275 | 0.14105 | 115.7714
2023-04-25 11:00 | 0.46166 | 0.14071 | 115.7711
2023-04-25 12:00 | 0.461 | 0.14051 | 115.7709
2023-04-25 13:00 | 0.46036 | 0.14032 | 115.7707
2023-04-25 14:00 | 0.46202 | 0.14082 | 115.7712
2023-04-25 15:00 | 0.4612 | 0.14057 | 115.7709
2023-04-25 16:00 | 0.46119 | 0.14057 | 115.7709
2023-04-25 17:00 | 0.46085 | 0.14047 | 115.7708
2023-04-25 18:00 | 0.4611 | 0.14054 | 115.7709
2023-04-25 19:00 | 0.46214 | 0.14086 | 115.7712
2023-04-25 20:00 | 0.4612 | 0.14057 | 115.7709
2023-04-25 21:00 | 0.46034 | 0.14031 | 115.7707
2023-04-25 22:00 | 0.46094 | 0.1405 | 115.7709
2023-04-25 23:00 | 0.4612 | 0.14057 | 115.7709
2023-04-26 | 0.46121 | 0.14058 | 115.7709
2023-04-26 01:00 | 0.46123 | 0.14058 | 115.7709
2023-04-26 02:00 | 0.46116 | 0.14056 | 115.7709
2023-04-26 03:00 | 0.46078 | 0.14044 | 115.7708
2023-04-26 04:00 | 0.46139 | 0.14063 | 115.771
2023-04-26 05:00 | 0.46178 | 0.14075 | 115.7711
2023-04-26 06:00 | 0.46111 | 0.14055 | 115.7709
2023-04-26 07:00 | 0.46142 | 0.14064 | 115.771
2023-04-26 08:00 | 0.46136 | 0.14062 | 115.771
2023-04-26 09:00 | 0.46162 | 0.1407 | 115.7711
2023-04-26 10:00 | 0.4612 | 0.14057 | 115.7709
2023-04-26 11:00 | 0.46119 | 0.14057 | 115.7709
2023-04-26 12:00 | 0.46054 | 0.14037 | 115.7707
2023-04-26 13:00 | 0.4612 | 0.14057 | 115.7709
2023-04-26 14:00 | 0.46105 | 0.14053 | 115.7709
2023-04-26 15:00 | 0.4612 | 0.14057 | 115.7709
2023-04-26 16:00 | 0.4612 | 0.14057 | 115.7709
2023-04-26 17:00 | 0.46096 | 0.1405 | 115.7709
2023-04-26 18:00 | 0.46124 | 0.14058 | 115.7709
2023-04-26 19:00 | 0.46166 | 0.14071 | 115.7711
2023-04-26 20:00 | 0.46116 | 0.14056 | 115.7709
2023-04-26 21:00 | 0.4602 | 0.14027 | 115.7706
2023-04-26 22:00 | 0.45748 | 0.13944 | 115.7698
2023-04-26 23:00 | 0.46153 | 0.14067 | 115.771
2023-04-27 | 0.46128 | 0.1406 | 115.771
2023-04-27 01:00 | 0.45268 | 0.13798 | 115.7683
2023-04-27 02:00 | 0.45782 | 0.13954 | 115.7699
2023-04-27 03:00 | 0.46163 | 0.14071 | 115.7711
2023-04-27 04:00 | 0.44132 | 0.13451 | 115.7649
2023-04-27 05:00 | 0.44115 | 0.13446 | 115.7648
2023-04-27 06:00 | 0.44023 | 0.13418 | 115.7645
2023-04-27 07:00 | 0.44104 | 0.13443 | 115.7648
2023-04-27 08:00 | 0.43931 | 0.1339 | 115.7643
2023-04-27 09:00 | 0.43972 | 0.13403 | 115.7644
2023-04-27 10:00 | 0.43851 | 0.13366 | 115.764
2023-04-27 11:00 | 0.44078 | 0.13435 | 115.7647
2023-04-27 12:00 | 0.44083 | 0.13437 | 115.7647
2023-04-27 13:00 | 0.44106 | 0.13444 | 115.7648
2023-04-27 14:00 | 0.44002 | 0.13412 | 115.7645
2023-04-27 15:00 | 0.44097 | 0.13441 | 115.7648
2023-04-27 16:00 | 0.43982 | 0.13406 | 115.7644
2023-04-27 17:00 | 0.44032 | 0.13421 | 115.7646
2023-04-27 18:00 | 0.43876 | 0.13373 | 115.7641
2023-04-27 19:00 | 0.44067 | 0.13432 | 115.7647
2023-04-27 20:00 | 0.44084 | 0.13437 | 115.7647
2023-04-27 21:00 | 0.43663 | 0.13308 | 115.7634
2023-04-27 22:00 | 0.44038 | 0.13423 | 115.7646
2023-04-27 23:00 | 0.44119 | 0.13448 | 115.7648
2023-04-28 | 0.43921 | 0.13387 | 115.7642
2023-04-28 01:00 | 0.44087 | 0.13438 | 115.7647
2023-04-28 02:00 | 0.43842 | 0.13363 | 115.764
2023-04-28 03:00 | 0.44082 | 0.13436 | 115.7647
2023-04-28 04:00 | 0.44133 | 0.13452 | 115.7649
2023-04-28 05:00 | 0.44076 | 0.13434 | 115.7647
2023-04-28 06:00 | 0.43989 | 0.13408 | 115.7644
2023-04-28 07:00 | 0.43925 | 0.13388 | 115.7642
2023-04-28 08:00 | 0.43902 | 0.13381 | 115.7642
2023-04-28 09:00 | 0.44024 | 0.13419 | 115.7645
2023-04-28 10:00 | 0.441 | 0.13442 | 115.7648
2023-04-28 11:00 | 0.44008 | 0.13414 | 115.7645
2023-04-28 12:00 | 0.44111 | 0.13445 | 115.7648
2023-04-28 13:00 | 0.43927 | 0.13389 | 115.7642
2023-04-28 14:00 | 0.44025 | 0.13419 | 115.7645
2023-04-28 15:00 | 0.44133 | 0.13452 | 115.7649
2023-04-28 16:00 | 0.43863 | 0.13369 | 115.7641
2023-04-28 17:00 | 0.44078 | 0.13435 | 115.7647
2023-04-28 18:00 | 0.44065 | 0.13431 | 115.7647
2023-04-28 19:00 | 0.4451 | 0.13567 | 115.766
2023-04-28 20:00 | 0.45841 | 0.13972 | 115.7701
2023-04-28 21:00 | 0.45585 | 0.13894 | 115.7693
2023-04-28 22:00 | 0.46125 | 0.14059 | 115.7709
2023-04-28 23:00 | 0.4612 | 0.14057 | 115.7709
2023-04-29 | 0.46126 | 0.14059 | 115.771
2023-04-29 01:00 | 0.46119 | 0.14057 | 115.7709
2023-04-29 02:00 | 0.46016 | 0.14026 | 115.7706
2023-04-29 03:00 | 0.46066 | 0.14041 | 115.7708
2023-04-29 04:00 | 0.4612 | 0.14057 | 115.7709
2023-04-29 05:00 | 0.4612 | 0.14057 | 115.7709
2023-04-29 06:00 | 0.46131 | 0.14061 | 115.771
2023-04-29 07:00 | 0.46108 | 0.14054 | 115.7709
2023-04-29 08:00 | 0.46194 | 0.1408 | 115.7712
2023-04-29 09:00 | 0.46219 | 0.14087 | 115.7712
2023-04-29 10:00 | 0.4759 | 0.14505 | 115.7754
2023-04-29 11:00 | 0.48131 | 0.1467 | 115.7771
2023-04-29 12:00 | 0.48125 | 0.14668 | 115.777
2023-04-29 13:00 | 0.48062 | 0.14649 | 115.7769
2023-04-29 14:00 | 0.48108 | 0.14663 | 115.777
2023-04-29 15:00 | 0.48123 | 0.14668 | 115.777
2023-04-29 16:00 | 0.48128 | 0.14669 | 115.7771
2023-04-29 17:00 | 0.48125 | 0.14669 | 115.777
2023-04-29 18:00 | 0.48408 | 0.14755 | 115.7779
2023-04-29 19:00 | 0.50266 | 0.15321 | 115.7836
2023-04-29 20:00 | 0.50324 | 0.15339 | 115.7837
2023-04-29 21:00 | 0.50189 | 0.15298 | 115.7833
2023-04-29 22:00 | 0.5028 | 0.15325 | 115.7836
2023-04-29 23:00 | 0.50169 | 0.15291 | 115.7833
2023-04-30 | 0.50412 | 0.15365 | 115.784
2023-04-30 01:00 | 0.50444 | 0.15375 | 115.7841
2023-04-30 02:00 | 0.50593 | 0.15421 | 115.7846
2023-04-30 03:00 | 0.50296 | 0.1533 | 115.7837
2023-04-30 04:00 | 0.50297 | 0.15331 | 115.7837
2023-04-30 05:00 | 0.50471 | 0.15384 | 115.7842
2023-04-30 06:00 | 0.5066 | 0.15441 | 115.7848
2023-04-30 07:00 | 0.50245 | 0.15315 | 115.7835
2023-04-30 08:00 | 0.50667 | 0.15443 | 115.7848
2023-04-30 09:00 | 0.50454 | 0.15378 | 115.7841
2023-04-30 10:00 | 0.50353 | 0.15348 | 115.7838
2023-04-30 11:00 | 0.50446 | 0.15376 | 115.7841
2023-04-30 12:00 | 0.52987 | 0.1615 | 115.7919
2023-04-30 13:00 | 0.5276 | 0.16081 | 115.7912
2023-04-30 14:00 | 0.52801 | 0.16094 | 115.7913
2023-04-30 15:00 | 0.5273 | 0.16072 | 115.7911
2023-04-30 16:00 | 0.52744 | 0.16076 | 115.7911
2023-04-30 17:00 | 0.52918 | 0.16129 | 115.7917
2023-04-30 18:00 | 0.5273 | 0.16072 | 115.7911
2023-04-30 19:00 | 0.52897 | 0.16123 | 115.7916
2023-04-30 20:00 | 0.53021 | 0.16161 | 115.792
2023-04-30 21:00 | 0.52837 | 0.16105 | 115.7914
2023-04-30 22:00 | 0.52739 | 0.16075 | 115.7911
2023-04-30 23:00 | 0.52679 | 0.16057 | 115.7909
2023-05-01 | 0.52649 | 0.16048 | 115.7908
2023-05-01 01:00 | 0.52884 | 0.16119 | 115.7915
2023-05-01 02:00 | 0.52788 | 0.1609 | 115.7913
2023-05-01 03:00 | 0.52772 | 0.16085 | 115.7912
2023-05-01 04:00 | 0.52999 | 0.16154 | 115.7919
2023-05-01 05:00 | 0.5281 | 0.16096 | 115.7913
2023-05-01 05:59 | 0.52886 | 0.1612 | 115.7916
2023-05-01 06:59 | 0.52968 | 0.16145 | 115.7918
2023-05-01 07:59 | 0.52823 | 0.16101 | 115.7914
2023-05-01 08:59 | 0.52878 | 0.16117 | 115.7915
2023-05-01 09:59 | 0.52966 | 0.16144 | 115.7918
2023-05-01 10:59 | 0.52691 | 0.1606 | 115.791
2023-05-01 11:59 | 0.52842 | 0.16106 | 115.7914
2023-05-01 12:59 | 0.52704 | 0.16064 | 115.791
2023-05-01 13:59 | 0.52852 | 0.16109 | 115.7915
2023-05-01 14:59 | 0.5295 | 0.16139 | 115.7918
2023-05-01 15:59 | 0.52753 | 0.16079 | 115.7911
2023-05-01 16:59 | 0.52804 | 0.16095 | 115.7913
2023-05-01 17:59 | 0.52891 | 0.16121 | 115.7916
2023-05-01 18:59 | 0.52908 | 0.16126 | 115.7916
2023-05-01 19:59 | 0.52398 | 0.15971 | 115.7901
2023-05-01 20:59 | 0.50543 | 0.15406 | 115.7844
2023-05-01 21:59 | 0.50639 | 0.15435 | 115.7847
2023-05-01 22:59 | 0.5068 | 0.15447 | 115.7848
2023-05-01 23:59 | 0.51864 | 0.15808 | 115.7884
2023-05-02 00:59 | 0.50675 | 0.15446 | 115.7848
2023-05-02 01:59 | 0.5051 | 0.15396 | 115.7843
2023-05-02 02:59 | 0.50386 | 0.15358 | 115.7839
2023-05-02 03:59 | 0.49284 | 0.15022 | 115.7806
2023-05-02 04:59 | 0.49594 | 0.15116 | 115.7815
2023-05-02 05:59 | 0.48128 | 0.1467 | 115.7771
2023-05-02 06:59 | 0.48148 | 0.14676 | 115.7771
2023-05-02 07:59 | 0.48156 | 0.14678 | 115.7771
2023-05-02 08:59 | 0.48125 | 0.14669 | 115.777
2023-05-02 09:59 | 0.48156 | 0.14678 | 115.7771
2023-05-02 10:59 | 0.48136 | 0.14672 | 115.7771
2023-05-02 11:59 | 0.48125 | 0.14669 | 115.777
2023-05-02 12:59 | 0.48125 | 0.14669 | 115.777
2023-05-02 13:59 | 0.48125 | 0.14669 | 115.777
2023-05-02 14:59 | 0.4805 | 0.14646 | 115.7768
2023-05-02 15:59 | 0.48125 | 0.14669 | 115.777
2023-05-02 16:59 | 0.47349 | 0.14432 | 115.7747
2023-05-02 17:59 | 0.48073 | 0.14653 | 115.7769
2023-05-02 18:59 | 0.4612 | 0.14057 | 115.7709
2023-05-02 19:59 | 0.46172 | 0.14073 | 115.7711
2023-05-02 20:59 | 0.46024 | 0.14028 | 115.7706
2023-05-02 21:59 | 0.4612 | 0.14057 | 115.7709
2023-05-02 22:59 | 0.46083 | 0.14046 | 115.7708
2023-05-02 23:59 | 0.46148 | 0.14066 | 115.771
2023-05-03 00:59 | 0.46018 | 0.14026 | 115.7706
2023-05-03 01:59 | 0.4611 | 0.14054 | 115.7709
2023-05-03 02:59 | 0.46018 | 0.14026 | 115.7706
2023-05-03 03:59 | 0.44651 | 0.1361 | 115.7665
2023-05-03 04:59 | 0.44057 | 0.13428 | 115.7646
2023-05-03 05:59 | 0.43694 | 0.13318 | 115.7635
2023-05-03 06:59 | 0.43982 | 0.13406 | 115.7644
2023-05-03 07:59 | 0.43766 | 0.1334 | 115.7638
2023-05-03 08:59 | 0.43883 | 0.13376 | 115.7641
2023-05-03 09:59 | 0.43867 | 0.13371 | 115.7641
2023-05-03 10:59 | 0.43852 | 0.13366 | 115.764
2023-05-03 11:59 | 0.43785 | 0.13346 | 115.7638
2023-05-03 12:59 | 0.43576 | 0.13282 | 115.7632
2023-05-03 13:59 | 0.43704 | 0.13321 | 115.7636
2023-05-03 14:59 | 0.43857 | 0.13368 | 115.764
2023-05-03 15:59 | 0.43813 | 0.13354 | 115.7639
2023-05-03 16:59 | 0.43848 | 0.13365 | 115.764
2023-05-03 17:59 | 0.44019 | 0.13417 | 115.7645
2023-05-03 18:59 | 0.43836 | 0.13361 | 115.764
2023-05-03 19:59 | 0.4422 | 0.13478 | 115.7651
2023-05-03 20:59 | 0.44115 | 0.13446 | 115.7648
2023-05-03 21:59 | 0.43963 | 0.134 | 115.7644
2023-05-03 22:59 | 0.43959 | 0.13399 | 115.7643
2023-05-03 23:59 | 0.43897 | 0.1338 | 115.7642
2023-05-04 00:59 | 0.439 | 0.13381 | 115.7642
2023-05-04 01:59 | 0.4405 | 0.13426 | 115.7646
2023-05-04 02:59 | 0.44109 | 0.13445 | 115.7648
2023-05-04 03:59 | 0.4399 | 0.13408 | 115.7644
2023-05-04 04:59 | 0.43987 | 0.13407 | 115.7644
2023-05-04 05:59 | 0.41841 | 0.12753 | 115.7579
2023-05-04 06:59 | 0.42396 | 0.12922 | 115.7596
2023-05-04 07:59 | 0.42102 | 0.12833 | 115.7587
2023-05-04 08:59 | 0.41991 | 0.12799 | 115.7583
2023-05-04 09:59 | 0.41946 | 0.12785 | 115.7582
2023-05-04 10:59 | 0.41954 | 0.12787 | 115.7582
2023-05-04 11:59 | 0.41995 | 0.128 | 115.7584
2023-05-04 12:59 | 0.41802 | 0.12741 | 115.7578
2023-05-04 13:59 | 0.41943 | 0.12784 | 115.7582
2023-05-04 14:59 | 0.41993 | 0.128 | 115.7584
2023-05-04 15:59 | 0.43863 | 0.1337 | 115.7641
2023-05-04 16:59 | 0.42022 | 0.12808 | 115.7584
2023-05-04 17:59 | 0.41807 | 0.12743 | 115.7578
2023-05-04 18:59 | 0.42015 | 0.12806 | 115.7584
2023-05-04 19:59 | 0.4192 | 0.12777 | 115.7581
2023-05-04 20:59 | 0.41898 | 0.1277 | 115.7581
2023-05-04 21:59 | 0.42144 | 0.12845 | 115.7588
2023-05-04 22:59 | 0.42079 | 0.12826 | 115.7586
2023-05-04 23:59 | 0.41935 | 0.12782 | 115.7582
2023-05-05 00:59 | 0.42125 | 0.1284 | 115.7588
2023-05-05 01:59 | 0.42093 | 0.1283 | 115.7587
2023-05-05 02:59 | 0.41984 | 0.12797 | 115.7583
2023-05-05 03:59 | 0.41993 | 0.128 | 115.7584
2023-05-05 04:59 | 0.42099 | 0.12832 | 115.7587
2023-05-05 05:59 | 0.41868 | 0.12761 | 115.758
2023-05-05 06:59 | 0.42069 | 0.12823 | 115.7586
2023-05-05 07:59 | 0.42033 | 0.12812 | 115.7585
2023-05-05 08:59 | 0.419 | 0.12771 | 115.7581
2023-05-05 09:59 | 0.42093 | 0.1283 | 115.7587
2023-05-05 10:59 | 0.41807 | 0.12743 | 115.7578
2023-05-05 11:59 | 0.41943 | 0.12784 | 115.7582
2023-05-05 12:59 | 0.42053 | 0.12818 | 115.7585
2023-05-05 13:59 | 0.41737 | 0.12721 | 115.7576
2023-05-05 14:59 | 0.41551 | 0.12665 | 115.757
2023-05-05 15:59 | 0.40473 | 0.12336 | 115.7537
2023-05-05 16:59 | 0.41066 | 0.12517 | 115.7555
2023-05-05 17:59 | 0.41291 | 0.12585 | 115.7562
2023-05-05 18:59 | 0.40004 | 0.12193 | 115.7523
2023-05-05 19:59 | 0.40092 | 0.1222 | 115.7526
2023-05-05 20:59 | 0.40072 | 0.12214 | 115.7525
2023-05-05 21:59 | 0.39977 | 0.12185 | 115.7522
2023-05-05 22:59 | 0.4 | 0.12192 | 115.7523
2023-05-05 23:59 | 0.39919 | 0.12167 | 115.752
2023-05-06 00:59 | 0.39771 | 0.12122 | 115.7516
2023-05-06 01:59 | 0.39912 | 0.12165 | 115.752
2023-05-06 02:59 | 0.39709 | 0.12103 | 115.7514
2023-05-06 03:59 | 0.40002 | 0.12193 | 115.7523
2023-05-06 04:59 | 0.4002 | 0.12198 | 115.7523
2023-05-06 05:59 | 0.39894 | 0.1216 | 115.752
2023-05-06 06:59 | 0.39952 | 0.12177 | 115.7521
2023-05-06 07:59 | 0.39852 | 0.12147 | 115.7518
2023-05-06 08:59 | 0.39952 | 0.12177 | 115.7521
2023-05-06 09:59 | 0.40076 | 0.12215 | 115.7525
2023-05-06 10:59 | 0.40159 | 0.1224 | 115.7528
2023-05-06 11:59 | 0.40042 | 0.12205 | 115.7524
2023-05-06 12:59 | 0.40077 | 0.12216 | 115.7525
2023-05-06 13:59 | 0.3996 | 0.1218 | 115.7522
2023-05-06 14:59 | 0.3984 | 0.12143 | 115.7518
2023-05-06 15:59 | 0.39986 | 0.12188 | 115.7522
2023-05-06 16:59 | 0.39914 | 0.12166 | 115.752
2023-05-06 17:59 | 0.40088 | 0.12219 | 115.7525
2023-05-06 18:59 | 0.3988 | 0.12156 | 115.7519
2023-05-06 19:59 | 0.40103 | 0.12223 | 115.7526
2023-05-06 20:59 | 0.39998 | 0.12191 | 115.7523
2023-05-06 21:59 | 0.40006 | 0.12194 | 115.7523
2023-05-06 22:59 | 0.40031 | 0.12201 | 115.7524
2023-05-06 23:59 | 0.40028 | 0.122 | 115.7524
2023-05-07 00:59 | 0.40027 | 0.122 | 115.7524
2023-05-07 01:59 | 0.40023 | 0.12199 | 115.7523
2023-05-07 02:59 | 0.39869 | 0.12152 | 115.7519
2023-05-07 03:59 | 0.40108 | 0.12225 | 115.7526
2023-05-07 04:59 | 0.39891 | 0.12159 | 115.7519
2023-05-07 05:59 | 0.39996 | 0.12191 | 115.7523
2023-05-07 06:59 | 0.40064 | 0.12211 | 115.7525
2023-05-07 07:59 | 0.40067 | 0.12212 | 115.7525
2023-05-07 08:59 | 0.40103 | 0.12224 | 115.7526
2023-05-07 09:59 | 0.40149 | 0.12237 | 115.7527
2023-05-07 10:59 | 0.40364 | 0.12303 | 115.7534
2023-05-07 11:59 | 0.40107 | 0.12225 | 115.7526
2023-05-07 12:59 | 0.40593 | 0.12373 | 115.7541
2023-05-07 13:59 | 0.419 | 0.12771 | 115.7581
2023-05-07 14:59 | 0.41667 | 0.127 | 115.7574
2023-05-07 15:59 | 0.4201 | 0.12805 | 115.7584
2023-05-07 16:59 | 0.41974 | 0.12794 | 115.7583
2023-05-07 17:59 | 0.42067 | 0.12822 | 115.7586
2023-05-07 18:59 | 0.41889 | 0.12768 | 115.758
2023-05-07 19:59 | 0.42055 | 0.12818 | 115.7585
2023-05-07 20:59 | 0.42109 | 0.12835 | 115.7587
2023-05-07 21:59 | 0.4179 | 0.12738 | 115.7577
2023-05-07 22:59 | 0.42028 | 0.1281 | 115.7585
2023-05-07 23:59 | 0.42041 | 0.12814 | 115.7585
2023-05-08 00:59 | 0.42113 | 0.12836 | 115.7587
2023-05-08 01:59 | 0.42084 | 0.12827 | 115.7586
2023-05-08 02:59 | 0.42047 | 0.12816 | 115.7585
2023-05-08 03:59 | 0.42107 | 0.12834 | 115.7587
2023-05-08 04:59 | 0.4207 | 0.12823 | 115.7586
2023-05-08 05:59 | 0.42067 | 0.12822 | 115.7586
2023-05-08 06:59 | 0.42057 | 0.12819 | 115.7586
2023-05-08 07:59 | 0.4204 | 0.12814 | 115.7585
2023-05-08 08:59 | 0.42047 | 0.12816 | 115.7585
2023-05-08 09:59 | 0.42105 | 0.12834 | 115.7587
2023-05-08 10:59 | 0.42065 | 0.12821 | 115.7586
2023-05-08 11:59 | 0.42112 | 0.12836 | 115.7587
2023-05-08 12:59 | 0.43639 | 0.13301 | 115.7634
2023-05-08 13:59 | 0.43893 | 0.13378 | 115.7641
2023-05-08 14:59 | 0.4405 | 0.13427 | 115.7646
2023-05-08 15:59 | 0.43815 | 0.13355 | 115.7639
2023-05-08 16:59 | 0.43869 | 0.13371 | 115.7641
2023-05-08 17:59 | 0.44084 | 0.13437 | 115.7647
2023-05-08 18:59 | 0.43689 | 0.13316 | 115.7635
2023-05-08 19:59 | 0.43957 | 0.13398 | 115.7643
2023-05-08 20:59 | 0.44002 | 0.13412 | 115.7645
2023-05-08 21:59 | 0.43811 | 0.13354 | 115.7639
2023-05-08 22:59 | 0.44017 | 0.13416 | 115.7645
2023-05-08 23:59 | 0.44 | 0.13411 | 115.7645
2023-05-09 00:59 | 0.43991 | 0.13409 | 115.7644
2023-05-09 01:59 | 0.4409 | 0.13439 | 115.7647
2023-05-09 02:59 | 0.43894 | 0.13379 | 115.7641
2023-05-09 03:59 | 0.4404 | 0.13423 | 115.7646
2023-05-09 04:59 | 0.44088 | 0.13438 | 115.7647
2023-05-09 05:59 | 0.44082 | 0.13436 | 115.7647
2023-05-09 06:59 | 0.44041 | 0.13424 | 115.7646
2023-05-09 07:59 | 0.44099 | 0.13441 | 115.7648
2023-05-09 08:59 | 0.44112 | 0.13445 | 115.7648
2023-05-09 09:59 | 0.44094 | 0.1344 | 115.7648
2023-05-09 10:59 | 0.4387 | 0.13372 | 115.7641
2023-05-09 11:59 | 0.43984 | 0.13406 | 115.7644
2023-05-09 12:59 | 0.4405 | 0.13427 | 115.7646
2023-05-09 14:00 | 0.45969 | 0.14011 | 115.7705
2023-05-09 15:00 | 0.4612 | 0.14057 | 115.7709
2023-05-09 16:00 | 0.4612 | 0.14057 | 115.7709
2023-05-09 17:00 | 0.46123 | 0.14058 | 115.7709
2023-05-09 18:00 | 0.4612 | 0.14057 | 115.7709
2023-05-09 19:00 | 0.4611 | 0.14054 | 115.7709
2023-05-09 20:00 | 0.46126 | 0.14059 | 115.771
2023-05-09 21:00 | 0.46131 | 0.14061 | 115.771
2023-05-09 22:00 | 0.46214 | 0.14086 | 115.7712
2023-05-09 23:00 | 0.46134 | 0.14062 | 115.771
2023-05-10 | 0.46632 | 0.14214 | 115.7725
2023-05-10 01:00 | 0.46139 | 0.14063 | 115.771
2023-05-10 02:00 | 0.4612 | 0.14057 | 115.7709
2023-05-10 03:00 | 0.46148 | 0.14066 | 115.771
2023-05-10 04:00 | 0.46125 | 0.14059 | 115.7709
2023-05-10 05:00 | 0.46124 | 0.14058 | 115.7709
2023-05-10 06:00 | 0.46149 | 0.14066 | 115.771
2023-05-10 07:00 | 0.46238 | 0.14093 | 115.7713
2023-05-10 08:00 | 0.47575 | 0.14501 | 115.7754
2023-05-10 09:00 | 0.48351 | 0.14737 | 115.7777
2023-05-10 10:00 | 0.48157 | 0.14678 | 115.7771
2023-05-10 11:00 | 0.48251 | 0.14707 | 115.7774
2023-05-10 12:00 | 0.48204 | 0.14693 | 115.7773
2023-05-10 13:00 | 0.48144 | 0.14674 | 115.7771
2023-05-10 14:00 | 0.48125 | 0.14669 | 115.777
2023-05-10 15:00 | 0.48127 | 0.14669 | 115.7771
2023-05-10 16:00 | 0.48398 | 0.14752 | 115.7779
2023-05-10 17:00 | 0.48401 | 0.14753 | 115.7779
2023-05-10 18:00 | 0.50492 | 0.1539 | 115.7843
2023-05-10 19:00 | 0.50494 | 0.1539 | 115.7843
2023-05-10 20:00 | 0.50422 | 0.15369 | 115.784
2023-05-10 21:00 | 0.50602 | 0.15424 | 115.7846
2023-05-10 22:00 | 0.50764 | 0.15473 | 115.7851
2023-05-10 23:00 | 0.50737 | 0.15465 | 115.785
2023-05-11 | 0.50749 | 0.15468 | 115.785
2023-05-11 01:00 | 0.5059 | 0.1542 | 115.7846
2023-05-11 02:00 | 0.50799 | 0.15483 | 115.7852
2023-05-11 03:00 | 0.50757 | 0.15471 | 115.7851
2023-05-11 04:00 | 0.50794 | 0.15482 | 115.7852
2023-05-11 05:00 | 0.50615 | 0.15427 | 115.7846
2023-05-11 06:00 | 0.5077 | 0.15475 | 115.7851
2023-05-11 07:00 | 0.50754 | 0.1547 | 115.7851
2023-05-11 08:00 | 0.50754 | 0.1547 | 115.7851
2023-05-11 09:00 | 0.51303 | 0.15637 | 115.7867
2023-05-11 10:00 | 0.52827 | 0.16102 | 115.7914
2023-05-11 11:00 | 0.52767 | 0.16083 | 115.7912
2023-05-11 12:00 | 0.53003 | 0.16155 | 115.7919
2023-05-11 13:00 | 0.53105 | 0.16186 | 115.7922
2023-05-11 14:00 | 0.52981 | 0.16148 | 115.7918
2023-05-11 15:00 | 0.52668 | 0.16053 | 115.7909
2023-05-11 16:00 | 0.52922 | 0.16131 | 115.7917
2023-05-11 17:00 | 0.53055 | 0.16171 | 115.7921
2023-05-11 18:00 | 0.52936 | 0.16135 | 115.7917
2023-05-11 19:00 | 0.54739 | 0.16684 | 115.7972
2023-05-11 20:00 | 0.55182 | 0.1682 | 115.7986
2023-05-11 21:00 | 0.55144 | 0.16808 | 115.7984
2023-05-11 22:00 | 0.55158 | 0.16812 | 115.7985
2023-05-11 23:00 | 0.55166 | 0.16815 | 115.7985
2023-05-12 | 0.55153 | 0.16811 | 115.7985
2023-05-12 01:00 | 0.55145 | 0.16808 | 115.7984
2023-05-12 02:00 | 0.55143 | 0.16808 | 115.7984
2023-05-12 03:00 | 0.55145 | 0.16808 | 115.7984
2023-05-12 04:00 | 0.55157 | 0.16812 | 115.7985
2023-05-12 05:00 | 0.55145 | 0.16808 | 115.7984
2023-05-12 06:00 | 0.55143 | 0.16808 | 115.7984
2023-05-12 07:00 | 0.55144 | 0.16808 | 115.7984
2023-05-12 08:00 | 0.56095 | 0.17098 | 115.8013
2023-05-12 09:00 | 0.57389 | 0.17492 | 115.8053
2023-05-12 10:00 | 0.57215 | 0.17439 | 115.8047
2023-05-12 11:00 | 0.57391 | 0.17493 | 115.8053
2023-05-12 12:00 | 0.57266 | 0.17455 | 115.8049
2023-05-12 13:00 | 0.57236 | 0.17445 | 115.8048
2023-05-12 14:00 | 0.5715 | 0.17419 | 115.8046
2023-05-12 15:00 | 0.57149 | 0.17419 | 115.8045
2023-05-12 16:00 | 0.57203 | 0.17436 | 115.8047
2023-05-12 17:00 | 0.58092 | 0.17706 | 115.8074
2023-05-12 18:00 | 0.59617 | 0.18171 | 115.8121
2023-05-12 19:00 | 0.59541 | 0.18148 | 115.8118
2023-05-12 20:00 | 0.59468 | 0.18126 | 115.8116
2023-05-12 21:00 | 0.597 | 0.18197 | 115.8123
2023-05-12 22:00 | 0.59819 | 0.18233 | 115.8127
2023-05-12 23:00 | 0.59891 | 0.18255 | 115.8129
2023-05-13 | 0.59629 | 0.18175 | 115.8121
2023-05-13 01:00 | 0.59829 | 0.18236 | 115.8127
2023-05-13 02:00 | 0.59559 | 0.18153 | 115.8119
2023-05-13 03:00 | 0.60064 | 0.18307 | 115.8134
2023-05-13 04:00 | 0.60899 | 0.18562 | 115.816
2023-05-13 05:00 | 0.618 | 0.18837 | 115.8187
2023-05-13 06:00 | 0.61525 | 0.18753 | 115.8179
2023-05-13 07:00 | 0.61819 | 0.18842 | 115.8188
2023-05-13 08:00 | 0.6172 | 0.18812 | 115.8185
2023-05-13 09:00 | 0.62053 | 0.18914 | 115.8195
2023-05-13 10:00 | 0.61688 | 0.18802 | 115.8184
2023-05-13 11:00 | 0.61471 | 0.18736 | 115.8177
2023-05-13 12:00 | 0.61676 | 0.18799 | 115.8183
2023-05-13 13:00 | 0.62739 | 0.19123 | 115.8216
2023-05-13 14:00 | 0.64044 | 0.19521 | 115.8256
2023-05-13 15:00 | 0.64096 | 0.19536 | 115.8257
2023-05-13 16:00 | 0.64147 | 0.19552 | 115.8259
2023-05-13 17:00 | 0.64111 | 0.19541 | 115.8258
2023-05-13 18:00 | 0.64118 | 0.19543 | 115.8258
2023-05-13 19:00 | 0.64142 | 0.19551 | 115.8259
2023-05-13 20:00 | 0.64045 | 0.19521 | 115.8256
2023-05-13 21:00 | 0.64084 | 0.19533 | 115.8257
2023-05-13 22:00 | 0.6556 | 0.19983 | 115.8302
2023-05-13 23:00 | 0.66165 | 0.20167 | 115.832
2023-05-14 | 0.66173 | 0.2017 | 115.8321
2023-05-14 01:00 | 0.66172 | 0.20169 | 115.8321
2023-05-14 02:00 | 0.66168 | 0.20168 | 115.832
2023-05-14 03:00 | 0.66113 | 0.20151 | 115.8319
2023-05-14 04:00 | 0.6614 | 0.2016 | 115.832
2023-05-14 05:00 | 0.66174 | 0.2017 | 115.8321
2023-05-14 06:00 | 0.66165 | 0.20167 | 115.832
2023-05-14 07:00 | 0.66279 | 0.20202 | 115.8324
2023-05-14 08:00 | 0.67406 | 0.20545 | 115.8358
2023-05-14 09:00 | 0.68138 | 0.20768 | 115.838
2023-05-14 10:00 | 0.68287 | 0.20814 | 115.8385
2023-05-14 11:00 | 0.68614 | 0.20914 | 115.8395
2023-05-14 12:00 | 0.68347 | 0.20832 | 115.8387
2023-05-14 13:00 | 0.68276 | 0.2081 | 115.8385
2023-05-14 14:00 | 0.68198 | 0.20787 | 115.8382
2023-05-14 15:00 | 0.70809 | 0.21583 | 115.8462
2023-05-14 16:00 | 0.70812 | 0.21584 | 115.8462
2023-05-14 17:00 | 0.7076 | 0.21568 | 115.846
2023-05-14 18:00 | 0.70777 | 0.21573 | 115.8461
2023-05-14 19:00 | 0.70889 | 0.21607 | 115.8464
2023-05-14 20:00 | 0.70868 | 0.21601 | 115.8464
2023-05-14 21:00 | 0.70922 | 0.21617 | 115.8465
2023-05-14 22:00 | 0.71068 | 0.21662 | 115.847
2023-05-14 23:00 | 0.70802 | 0.2158 | 115.8462
2023-05-15 | 0.7239 | 0.22064 | 115.851
2023-05-15 01:00 | 0.73159 | 0.22299 | 115.8534
2023-05-15 02:00 | 0.7313 | 0.2229 | 115.8533
2023-05-15 03:00 | 0.7319 | 0.22308 | 115.8534
2023-05-15 04:00 | 0.7319 | 0.22308 | 115.8534
2023-05-15 05:00 | 0.7319 | 0.22308 | 115.8534
2023-05-15 06:00 | 0.7319 | 0.22308 | 115.8534
2023-05-15 07:00 | 0.7319 | 0.22308 | 115.8534
2023-05-15 08:00 | 0.7319 | 0.22308 | 115.8534
2023-05-15 09:00 | 0.73832 | 0.22504 | 115.8554
2023-05-15 10:00 | 0.75245 | 0.22935 | 115.8597
2023-05-15 11:00 | 0.75494 | 0.23011 | 115.8605
2023-05-15 12:00 | 0.75282 | 0.22946 | 115.8598
2023-05-15 13:00 | 0.75174 | 0.22913 | 115.8595
2023-05-15 14:00 | 0.75181 | 0.22915 | 115.8595
2023-05-15 15:00 | 0.75195 | 0.2292 | 115.8596
2023-05-15 16:00 | 0.75446 | 0.22996 | 115.8603
2023-05-15 17:00 | 0.77196 | 0.23529 | 115.8657
2023-05-15 18:00 | 0.77201 | 0.23531 | 115.8657
2023-05-15 19:00 | 0.77201 | 0.23531 | 115.8657
2023-05-15 20:00 | 0.77223 | 0.23537 | 115.8657
2023-05-15 21:00 | 0.77232 | 0.2354 | 115.8658
2023-05-15 22:00 | 0.77236 | 0.23542 | 115.8658
2023-05-15 22:59 | 0.77201 | 0.23531 | 115.8657
2023-05-15 23:00 | 0.77201 | 0.23531 | 115.8657
2023-05-15 23:59 | 0.77233 | 0.23541 | 115.8658
2023-05-16 00:59 | 0.77299 | 0.23561 | 115.866
2023-05-16 01:59 | 0.78394 | 0.23894 | 115.8693
2023-05-16 02:59 | 0.78183 | 0.2383 | 115.8687
2023-05-16 03:59 | 0.79363 | 0.2419 | 115.8723
2023-05-16 04:59 | 0.79371 | 0.24192 | 115.8723
2023-05-16 05:59 | 0.79209 | 0.24143 | 115.8718
2023-05-16 06:59 | 0.79441 | 0.24214 | 115.8725
2023-05-16 07:59 | 0.79245 | 0.24154 | 115.8719
2023-05-16 08:59 | 0.79335 | 0.24181 | 115.8722
2023-05-16 09:59 | 0.7927 | 0.24162 | 115.872
2023-05-16 10:59 | 0.81566 | 0.24861 | 115.879
2023-05-16 11:59 | 0.8165 | 0.24887 | 115.8792
2023-05-16 12:59 | 0.81846 | 0.24947 | 115.8798
2023-05-16 13:59 | 0.81647 | 0.24886 | 115.8792
2023-05-16 14:59 | 0.81933 | 0.24973 | 115.8801
2023-05-16 15:59 | 0.8155 | 0.24856 | 115.8789
2023-05-16 16:59 | 0.81788 | 0.24929 | 115.8796
2023-05-16 17:59 | 0.84037 | 0.25615 | 115.8865
2023-05-16 18:59 | 0.83748 | 0.25526 | 115.8856
2023-05-16 19:59 | 0.8392 | 0.25579 | 115.8861
2023-05-16 20:59 | 0.83714 | 0.25516 | 115.8855
2023-05-16 21:59 | 0.8384 | 0.25554 | 115.8859
2023-05-16 22:59 | 0.84186 | 0.2566 | 115.887
2023-05-16 23:59 | 0.84005 | 0.25605 | 115.8864
2023-05-17 00:59 | 0.84091 | 0.25631 | 115.8867
2023-05-17 01:59 | 0.86224 | 0.26281 | 115.8932
2023-05-17 02:59 | 0.86051 | 0.26228 | 115.8926
2023-05-17 03:59 | 0.86224 | 0.26281 | 115.8932
2023-05-17 04:59 | 0.86154 | 0.2626 | 115.893
2023-05-17 05:59 | 0.86119 | 0.26249 | 115.8929
2023-05-17 06:59 | 0.86218 | 0.26279 | 115.8932
2023-05-17 07:59 | 0.86489 | 0.26362 | 115.894
2023-05-17 08:59 | 0.88312 | 0.26917 | 115.8995
2023-05-17 09:59 | 0.8824 | 0.26896 | 115.8993
2023-05-17 10:59 | 0.88229 | 0.26892 | 115.8993
2023-05-17 11:59 | 0.88597 | 0.27004 | 115.9004
2023-05-17 12:59 | 0.88271 | 0.26905 | 115.8994
2023-05-17 13:59 | 0.88713 | 0.2704 | 115.9008
2023-05-17 14:59 | 0.90418 | 0.27559 | 115.906
2023-05-17 15:59 | 0.90633 | 0.27625 | 115.9066
2023-05-17 16:59 | 0.90883 | 0.27701 | 115.9074
2023-05-17 17:59 | 0.90706 | 0.27647 | 115.9068
2023-05-17 18:59 | 0.90665 | 0.27635 | 115.9067
2023-05-17 19:59 | 0.90443 | 0.27567 | 115.906
2023-05-17 20:59 | 0.9115 | 0.27783 | 115.9082
2023-05-17 21:59 | 0.93002 | 0.28347 | 115.9138
2023-05-17 22:59 | 0.9316 | 0.28395 | 115.9143
2023-05-17 23:59 | 0.92884 | 0.28311 | 115.9135
2023-05-18 00:59 | 0.93002 | 0.28347 | 115.9138
2023-05-18 01:59 | 0.93097 | 0.28376 | 115.9141
2023-05-18 02:59 | 0.92985 | 0.28342 | 115.9138
2023-05-18 03:59 | 0.95202 | 0.29018 | 115.9205
2023-05-18 04:59 | 0.95182 | 0.29012 | 115.9205
2023-05-18 05:59 | 0.9514 | 0.28999 | 115.9203
2023-05-18 06:59 | 0.94956 | 0.28943 | 115.9198
2023-05-18 07:59 | 0.9519 | 0.29014 | 115.9205
2023-05-18 08:59 | 0.95121 | 0.28993 | 115.9203
2023-05-18 09:59 | 0.95203 | 0.29018 | 115.9205
2023-05-18 10:59 | 0.96976 | 0.29558 | 115.9259
2023-05-18 11:59 | 0.96649 | 0.29459 | 115.9249
2023-05-18 12:59 | 0.97005 | 0.29567 | 115.926
2023-05-18 13:59 | 0.97102 | 0.29597 | 115.9263
2023-05-18 14:59 | 0.96744 | 0.29487 | 115.9252
2023-05-18 15:59 | 0.99146 | 0.3022 | 115.9326
2023-05-18 16:59 | 0.99181 | 0.3023 | 115.9327
2023-05-18 17:59 | 0.99255 | 0.30253 | 115.9329
2023-05-18 18:59 | 0.9922 | 0.30242 | 115.9328
2023-05-18 19:59 | 0.99248 | 0.30251 | 115.9329
2023-05-18 20:59 | 0.99135 | 0.30216 | 115.9325
2023-05-18 21:59 | 1.0033 | 0.30581 | 115.9362
2023-05-18 22:59 | 1.0128 | 0.30869 | 115.9391
2023-05-18 23:59 | 1.0126 | 0.30865 | 115.939
2023-05-19 00:59 | 1.0126 | 0.30865 | 115.939
2023-05-19 01:59 | 1.0126 | 0.30865 | 115.939
2023-05-19 02:59 | 1.0126 | 0.30865 | 115.939
2023-05-19 03:59 | 1.0129 | 0.30873 | 115.9391
2023-05-19 04:59 | 1.033 | 0.31487 | 115.9452
2023-05-19 05:59 | 1.0384 | 0.3165 | 115.9469
2023-05-19 06:59 | 1.0364 | 0.3159 | 115.9463
2023-05-19 07:59 | 1.0378 | 0.31633 | 115.9467
2023-05-19 08:59 | 1.0399 | 0.31697 | 115.9473
2023-05-19 09:59 | 1.047 | 0.31912 | 115.9495
2023-05-19 10:59 | 1.0582 | 0.32254 | 115.9529
2023-05-19 11:59 | 1.0618 | 0.32365 | 115.954
2023-05-19 12:59 | 1.0592 | 0.32286 | 115.9532
2023-05-19 13:59 | 1.0604 | 0.32322 | 115.9536
2023-05-19 14:59 | 1.0784 | 0.3287 | 115.9591
2023-05-19 15:59 | 1.0828 | 0.33004 | 115.9604
2023-05-19 16:59 | 1.0828 | 0.33004 | 115.9604
2023-05-19 17:59 | 1.0831 | 0.33013 | 115.9605
2023-05-19 18:59 | 1.0821 | 0.32982 | 115.9602
2023-05-19 19:59 | 1.1007 | 0.3355 | 115.9659
2023-05-19 20:59 | 1.1042 | 0.33655 | 115.9669
2023-05-19 21:59 | 1.1052 | 0.33686 | 115.9672
2023-05-19 22:59 | 1.1085 | 0.33786 | 115.9682
2023-05-19 23:59 | 1.1071 | 0.33744 | 115.9678
2023-05-20 00:59 | 1.1065 | 0.33726 | 115.9676
2023-05-20 01:59 | 1.1223 | 0.34209 | 115.9725
2023-05-20 02:59 | 1.125 | 0.3429 | 115.9733
2023-05-20 03:59 | 1.1281 | 0.34385 | 115.9742
2023-05-20 04:59 | 1.1253 | 0.343 | 115.9734
2023-05-20 05:59 | 1.1252 | 0.34295 | 115.9733
2023-05-20 06:59 | 1.1257 | 0.3431 | 115.9735
2023-05-20 07:59 | 1.1479 | 0.34988 | 115.9802
2023-05-20 08:59 | 1.1453 | 0.34907 | 115.9794
2023-05-20 09:59 | 1.1489 | 0.35018 | 115.9805
2023-05-20 10:59 | 1.1487 | 0.35011 | 115.9805
2023-05-20 11:59 | 1.1694 | 0.35644 | 115.9868
2023-05-20 12:59 | 1.1685 | 0.35616 | 115.9865
2023-05-20 13:59 | 1.1706 | 0.35681 | 115.9872
2023-05-20 14:59 | 1.1722 | 0.35729 | 115.9877
2023-05-20 15:59 | 1.1927 | 0.36353 | 115.9939
2023-05-20 16:59 | 1.1927 | 0.36353 | 115.9939
2023-05-20 17:59 | 1.193 | 0.36362 | 115.994
2023-05-20 18:59 | 1.1905 | 0.36286 | 115.9932
2023-05-20 19:59 | 1.1924 | 0.36344 | 115.9938
2023-05-20 20:59 | 1.192 | 0.36333 | 115.9937
2023-05-20 21:59 | 1.2166 | 0.37081 | 116.0012
2023-05-20 22:59 | 1.2138 | 0.36997 | 116.0003
2023-05-20 23:59 | 1.2146 | 0.37022 | 116.0006
2023-05-21 00:59 | 1.2149 | 0.37031 | 116.0007
2023-05-21 01:59 | 1.2143 | 0.37013 | 116.0005
2023-05-21 02:59 | 1.2385 | 0.37749 | 116.0079
2023-05-21 03:59 | 1.2396 | 0.37783 | 116.0082
2023-05-21 04:59 | 1.2402 | 0.378 | 116.0084
2023-05-21 05:59 | 1.2388 | 0.37757 | 116.0079
2023-05-21 06:59 | 1.2439 | 0.37915 | 116.0095
2023-05-21 07:59 | 1.2619 | 0.38461 | 116.015
2023-05-21 08:59 | 1.2633 | 0.38505 | 116.0154
2023-05-21 09:59 | 1.263 | 0.38496 | 116.0153
2023-05-21 10:59 | 1.263 | 0.38496 | 116.0153
2023-05-21 11:59 | 1.279 | 0.38982 | 116.0202
2023-05-21 12:59 | 1.2835 | 0.39121 | 116.0216
2023-05-21 13:59 | 1.2833 | 0.39116 | 116.0215
2023-05-21 14:59 | 1.2837 | 0.39127 | 116.0216
2023-05-21 15:59 | 1.2844 | 0.3915 | 116.0219
2023-05-21 16:59 | 1.3063 | 0.39816 | 116.0285
2023-05-21 17:59 | 1.3037 | 0.39737 | 116.0277
2023-05-21 18:59 | 1.3034 | 0.39728 | 116.0276
2023-05-21 19:59 | 1.3067 | 0.39828 | 116.0286
2023-05-21 20:59 | 1.3055 | 0.39793 | 116.0283
2023-05-21 21:59 | 1.326 | 0.40417 | 116.0345
2023-05-21 22:59 | 1.3274 | 0.40458 | 116.0349
2023-05-21 23:59 | 1.3252 | 0.40391 | 116.0343
2023-05-22 00:59 | 1.3244 | 0.40366 | 116.034
2023-05-22 01:59 | 1.3245 | 0.40371 | 116.0341
2023-05-22 02:59 | 1.3508 | 0.41171 | 116.0421
2023-05-22 03:59 | 1.3531 | 0.41242 | 116.0428
2023-05-22 04:59 | 1.351 | 0.41178 | 116.0421
2023-05-22 05:59 | 1.3505 | 0.41163 | 116.042
2023-05-22 06:59 | 1.3553 | 0.41311 | 116.0435
2023-05-22 07:59 | 1.3735 | 0.41866 | 116.049
2023-05-22 08:59 | 1.373 | 0.4185 | 116.0489
2023-05-22 09:59 | 1.3735 | 0.41866 | 116.049
2023-05-22 10:59 | 1.3715 | 0.41804 | 116.0484
2023-05-22 11:59 | 1.3943 | 0.42499 | 116.0553
2023-05-22 12:59 | 1.3949 | 0.42517 | 116.0555
2023-05-22 13:59 | 1.395 | 0.4252 | 116.0556
2023-05-22 14:59 | 1.3952 | 0.42527 | 116.0556
2023-05-22 15:59 | 1.4115 | 0.43024 | 116.0606
2023-05-22 16:59 | 1.4185 | 0.43235 | 116.0627
2023-05-22 17:59 | 1.4198 | 0.43274 | 116.0631
2023-05-22 18:59 | 1.4183 | 0.43229 | 116.0626
2023-05-22 19:59 | 1.4185 | 0.43236 | 116.0627
2023-05-22 20:59 | 1.4344 | 0.43721 | 116.0676
2023-05-22 21:59 | 1.4418 | 0.43947 | 116.0698
2023-05-22 22:59 | 1.4434 | 0.43995 | 116.0703
2023-05-22 23:59 | 1.4397 | 0.43881 | 116.0692
2023-05-23 00:59 | 1.4417 | 0.43944 | 116.0698
2023-05-23 01:59 | 1.462 | 0.44561 | 116.076
2023-05-23 02:59 | 1.4638 | 0.44617 | 116.0765
2023-05-23 03:59 | 1.4638 | 0.44617 | 116.0765
2023-05-23 04:59 | 1.4638 | 0.44617 | 116.0765
2023-05-23 05:59 | 1.4638 | 0.44617 | 116.0765
2023-05-23 06:59 | 1.4839 | 0.45228 | 116.0826
2023-05-23 07:59 | 1.4839 | 0.4523 | 116.0827
2023-05-23 08:59 | 1.4839 | 0.45228 | 116.0826
2023-05-23 09:59 | 1.4839 | 0.45228 | 116.0826
2023-05-23 10:59 | 1.4998 | 0.45714 | 116.0875
2023-05-23 11:59 | 1.5043 | 0.45851 | 116.0889
2023-05-23 12:59 | 1.5039 | 0.45838 | 116.0887
2023-05-23 13:59 | 1.5042 | 0.45849 | 116.0889
2023-05-23 14:59 | 1.5247 | 0.46474 | 116.0951
2023-05-23 15:59 | 1.5242 | 0.46457 | 116.0949
2023-05-23 16:59 | 1.525 | 0.46482 | 116.0952
2023-05-23 17:59 | 1.5244 | 0.46465 | 116.095
2023-05-23 18:59 | 1.5373 | 0.46858 | 116.0989
2023-05-23 19:59 | 1.5467 | 0.47144 | 116.1018
2023-05-23 20:59 | 1.5443 | 0.47071 | 116.1011
2023-05-23 21:59 | 1.5493 | 0.47222 | 116.1026
2023-05-23 22:59 | 1.549 | 0.47215 | 116.1025
2023-05-23 23:59 | 1.5645 | 0.47685 | 116.1072
2023-05-24 00:59 | 1.5716 | 0.47903 | 116.1094
2023-05-24 01:59 | 1.5708 | 0.47877 | 116.1091
2023-05-24 02:59 | 1.5716 | 0.47903 | 116.1094
2023-05-24 03:59 | 1.5731 | 0.47949 | 116.1098
2023-05-24 04:59 | 1.5809 | 0.48185 | 116.1122
2023-05-24 05:59 | 1.5941 | 0.48589 | 116.1163
2023-05-24 06:59 | 1.5941 | 0.48589 | 116.1163
2023-05-24 07:59 | 1.5941 | 0.48589 | 116.1163
2023-05-24 08:59 | 1.5942 | 0.48592 | 116.1163
2023-05-24 09:59 | 1.6178 | 0.4931 | 116.1235
2023-05-24 10:59 | 1.6174 | 0.49298 | 116.1233
2023-05-24 11:59 | 1.6143 | 0.49203 | 116.1224
2023-05-24 12:59 | 1.615 | 0.49226 | 116.1226
2023-05-24 13:59 | 1.6354 | 0.49846 | 116.1288
2023-05-24 14:59 | 1.6409 | 0.50015 | 116.1305
2023-05-24 15:59 | 1.6383 | 0.49937 | 116.1297
2023-05-24 16:59 | 1.6392 | 0.49963 | 116.13
2023-05-24 17:59 | 1.6571 | 0.50509 | 116.1355
2023-05-24 18:59 | 1.66 | 0.50597 | 116.1363
2023-05-24 19:59 | 1.6605 | 0.50611 | 116.1365
2023-05-24 20:59 | 1.6605 | 0.50613 | 116.1365
2023-05-24 21:59 | 1.6592 | 0.50573 | 116.1361
2023-05-24 22:59 | 1.6612 | 0.50634 | 116.1367
2023-05-24 23:59 | 1.6804 | 0.51218 | 116.1425
2023-05-25 00:59 | 1.68 | 0.51207 | 116.1424
2023-05-25 01:59 | 1.682 | 0.51266 | 116.143
2023-05-25 02:59 | 1.6804 | 0.51218 | 116.1425
2023-05-25 03:59 | 1.6818 | 0.51261 | 116.143
2023-05-25 04:59 | 1.7032 | 0.51914 | 116.1495
2023-05-25 05:59 | 1.7044 | 0.51951 | 116.1499
2023-05-25 06:59 | 1.7043 | 0.51947 | 116.1498
2023-05-25 07:59 | 1.7028 | 0.51902 | 116.1494
2023-05-25 08:59 | 1.7037 | 0.5193 | 116.1497
2023-05-25 09:59 | 1.723 | 0.52517 | 116.1555
2023-05-25 10:59 | 1.7245 | 0.52562 | 116.156
2023-05-25 11:59 | 1.7245 | 0.52562 | 116.156
2023-05-25 12:59 | 1.7245 | 0.52562 | 116.156
2023-05-25 13:59 | 1.7245 | 0.52563 | 116.156
2023-05-25 14:59 | 1.7485 | 0.53294 | 116.1633
2023-05-25 15:59 | 1.7461 | 0.53223 | 116.1626
2023-05-25 16:59 | 1.7505 | 0.53355 | 116.1639
2023-05-25 17:59 | 1.7471 | 0.53251 | 116.1629
2023-05-25 18:59 | 1.7514 | 0.53384 | 116.1642
2023-05-25 19:59 | 1.7716 | 0.53999 | 116.1704
2023-05-25 20:59 | 1.7693 | 0.53929 | 116.1696
2023-05-25 21:59 | 1.7702 | 0.53955 | 116.1699
2023-05-25 22:59 | 1.7732 | 0.54048 | 116.1708
2023-05-25 23:59 | 1.7705 | 0.53964 | 116.17
2023-05-26 00:59 | 1.7752 | 0.54109 | 116.1715
2023-05-26 01:59 | 1.7947 | 0.54701 | 116.1774
2023-05-26 02:59 | 1.7951 | 0.54715 | 116.1775
2023-05-26 03:59 | 1.7948 | 0.54704 | 116.1774
2023-05-26 04:59 | 1.7947 | 0.54701 | 116.1774
2023-05-26 05:59 | 1.7947 | 0.54701 | 116.1774
2023-05-26 06:59 | 1.8183 | 0.55421 | 116.1846
2023-05-26 07:59 | 1.8191 | 0.55447 | 116.1848
2023-05-26 08:59 | 1.8148 | 0.55314 | 116.1835
2023-05-26 09:59 | 1.8183 | 0.55423 | 116.1846
2023-05-26 10:59 | 1.8185 | 0.55429 | 116.1847
2023-05-26 11:59 | 1.8374 | 0.56004 | 116.1904
2023-05-26 12:59 | 1.837 | 0.55993 | 116.1903
2023-05-26 13:59 | 1.838 | 0.56023 | 116.1906
2023-05-26 14:59 | 1.8363 | 0.5597 | 116.1901
2023-05-26 15:59 | 1.8409 | 0.56112 | 116.1915
2023-05-26 16:59 | 1.839 | 0.56052 | 116.1909
2023-05-26 17:59 | 1.8589 | 0.5666 | 116.197
2023-05-26 18:59 | 1.8594 | 0.56673 | 116.1971
2023-05-26 19:59 | 1.8572 | 0.56607 | 116.1964
2023-05-26 20:59 | 1.8606 | 0.5671 | 116.1975
2023-05-26 21:59 | 1.8636 | 0.56803 | 116.1984
2023-05-26 22:59 | 1.8845 | 0.5744 | 116.2048
2023-05-26 23:59 | 1.8823 | 0.57371 | 116.2041
2023-05-27 00:59 | 1.8844 | 0.57437 | 116.2047
2023-05-27 01:59 | 1.8847 | 0.57447 | 116.2048
2023-05-27 02:59 | 1.8815 | 0.57347 | 116.2038
2023-05-27 03:59 | 1.8996 | 0.57901 | 116.2094
2023-05-27 04:59 | 1.9049 | 0.58063 | 116.211
2023-05-27 05:59 | 1.9049 | 0.58063 | 116.211
2023-05-27 06:59 | 1.9049 | 0.58063 | 116.211
2023-05-27 07:59 | 1.9049 | 0.58062 | 116.211
2023-05-27 08:59 | 1.9049 | 0.58063 | 116.211
2023-05-27 09:59 | 1.9226 | 0.58602 | 116.2164
2023-05-27 10:59 | 1.9302 | 0.58832 | 116.2187
2023-05-27 11:59 | 1.9304 | 0.58838 | 116.2187
2023-05-27 12:59 | 1.9311 | 0.58859 | 116.219
2023-05-27 13:59 | 1.9301 | 0.58829 | 116.2187
2023-05-27 14:59 | 1.9306 | 0.58843 | 116.2188
2023-05-27 15:59 | 1.9302 | 0.58833 | 116.2187
2023-05-27 16:59 | 1.9547 | 0.5958 | 116.2262
2023-05-27 17:59 | 1.9548 | 0.59581 | 116.2262
2023-05-27 18:59 | 1.9538 | 0.59552 | 116.2259
2023-05-27 19:59 | 1.955 | 0.59589 | 116.2262
2023-05-27 20:59 | 1.9551 | 0.5959 | 116.2263
2023-05-27 21:59 | 1.9551 | 0.59591 | 116.2263
2023-05-27 22:59 | 1.9614 | 0.59783 | 116.2282
2023-05-27 23:59 | 1.9801 | 0.60353 | 116.2339
2023-05-28 00:59 | 1.9779 | 0.60286 | 116.2332
2023-05-28 01:59 | 1.9785 | 0.60304 | 116.2334
2023-05-28 02:59 | 1.9802 | 0.60355 | 116.2339
2023-05-28 03:59 | 1.9779 | 0.60287 | 116.2332
2023-05-28 04:59 | 1.9765 | 0.60244 | 116.2328
2023-05-28 05:59 | 1.9803 | 0.6036 | 116.234
2023-05-28 06:59 | 1.9977 | 0.6089 | 116.2393
2023-05-28 07:59 | 1.9993 | 0.60938 | 116.2397
2023-05-28 08:59 | 1.9995 | 0.60944 | 116.2398
2023-05-28 09:59 | 1.9993 | 0.60937 | 116.2397
2023-05-28 10:59 | 1.9994 | 0.6094 | 116.2398
2023-05-28 11:59 | 1.9978 | 0.60892 | 116.2393
2023-05-28 12:59 | 2.0144 | 0.61399 | 116.2444
2023-05-28 13:59 | 2.0157 | 0.61438 | 116.2447
2023-05-28 14:59 | 2.0152 | 0.61424 | 116.2446
2023-05-28 15:59 | 2.0152 | 0.61424 | 116.2446
2023-05-28 16:59 | 2.0152 | 0.61425 | 116.2446
2023-05-28 17:59 | 2.0159 | 0.61446 | 116.2448
2023-05-28 18:59 | 2.0336 | 0.61984 | 116.2502
2023-05-28 19:59 | 2.0353 | 0.62035 | 116.2507
2023-05-28 20:59 | 2.0353 | 0.62035 | 116.2507
2023-05-28 21:59 | 2.0353 | 0.62036 | 116.2507
2023-05-28 22:59 | 2.0353 | 0.62035 | 116.2507
2023-05-28 23:59 | 2.0353 | 0.62035 | 116.2507
2023-05-29 00:59 | 2.0353 | 0.62035 | 116.2507
2023-05-29 01:59 | 2.0353 | 0.62035 | 116.2507
2023-05-29 02:59 | 2.0353 | 0.62035 | 116.2507
2023-05-29 03:59 | 2.0353 | 0.62036 | 116.2507
2023-05-29 04:59 | 2.0553 | 0.62647 | 116.2568
2023-05-29 05:59 | 2.0553 | 0.62647 | 116.2568
2023-05-29 06:59 | 2.0554 | 0.6265 | 116.2569
2023-05-29 07:59 | 2.0555 | 0.62652 | 116.2569
2023-05-29 08:59 | 2.0553 | 0.62647 | 116.2568
2023-05-29 09:59 | 2.0555 | 0.62652 | 116.2569
2023-05-29 10:59 | 2.0553 | 0.62647 | 116.2568
2023-05-29 11:59 | 2.0739 | 0.63212 | 116.2625
2023-05-29 12:59 | 2.0754 | 0.63258 | 116.2629
2023-05-29 13:59 | 2.0747 | 0.63238 | 116.2627
2023-05-29 14:59 | 2.0754 | 0.63257 | 116.2629
2023-05-29 15:59 | 2.0754 | 0.63258 | 116.2629
2023-05-29 16:59 | 2.0754 | 0.63258 | 116.2629
2023-05-29 17:59 | 2.0754 | 0.63258 | 116.2629
2023-05-29 18:59 | 2.0762 | 0.63283 | 116.2632
2023-05-29 19:59 | 2.0918 | 0.63759 | 116.2679
2023-05-29 20:59 | 2.0941 | 0.63828 | 116.2686
2023-05-29 21:59 | 2.0954 | 0.63869 | 116.2691
2023-05-29 22:59 | 2.0954 | 0.63869 | 116.2691
2023-05-29 23:59 | 2.0954 | 0.63869 | 116.2691
2023-05-30 00:59 | 2.0954 | 0.63869 | 116.2691
2023-05-30 01:59 | 2.0956 | 0.63875 | 116.2691
2023-05-30 02:59 | 2.0957 | 0.63877 | 116.2691
2023-05-30 03:59 | 2.0954 | 0.63869 | 116.2691
2023-05-30 04:59 | 2.0954 | 0.63869 | 116.2691
2023-05-30 05:59 | 2.0961 | 0.63888 | 116.2692
2023-05-30 06:59 | 2.1128 | 0.64397 | 116.2743
2023-06-01 00:59 | 2.1596 | 0.65826 | 116.2886
2023-06-01 01:59 | 2.1591 | 0.65808 | 116.2884
2023-06-01 02:59 | 2.1602 | 0.65844 | 116.2888
2023-06-01 03:59 | 2.1655 | 0.66005 | 116.2904
2023-06-01 04:59 | 2.1602 | 0.65844 | 116.2888
2023-06-01 05:59 | 2.1631 | 0.65931 | 116.2897
2023-06-01 06:59 | 2.1699 | 0.6614 | 116.2918
2023-06-01 07:59 | 2.1687 | 0.66103 | 116.2914
2023-06-01 08:59 | 2.1799 | 0.66444 | 116.2948
2023-06-01 09:59 | 2.1789 | 0.66413 | 116.2945
2023-06-01 10:59 | 2.1808 | 0.6647 | 116.2951
2023-06-01 11:59 | 2.1813 | 0.66486 | 116.2952
2023-06-01 12:59 | 2.1806 | 0.66464 | 116.295
2023-06-01 13:59 | 2.1782 | 0.66392 | 116.2943
2023-06-01 14:59 | 2.1788 | 0.6641 | 116.2945
2023-06-01 15:59 | 2.1766 | 0.66344 | 116.2938
2023-06-01 16:59 | 2.1781 | 0.6639 | 116.2943
2023-06-01 17:59 | 2.1771 | 0.66359 | 116.2939
2023-06-01 18:59 | 2.1788 | 0.6641 | 116.2945
2023-06-01 19:59 | 2.1793 | 0.66425 | 116.2946
2023-06-01 20:59 | 2.1798 | 0.6644 | 116.2948
2023-06-01 21:59 | 2.1795 | 0.66431 | 116.2947
2023-06-01 22:59 | 2.1769 | 0.66352 | 116.2939
2023-06-01 23:59 | 2.1808 | 0.66472 | 116.2951
2023-06-02 00:59 | 2.181 | 0.66477 | 116.2951
2023-06-02 01:59 | 2.1862 | 0.66635 | 116.2967
2023-06-02 02:59 | 2.1774 | 0.66368 | 116.294
2023-06-02 03:59 | 2.1775 | 0.66371 | 116.2941
2023-06-02 04:59 | 2.1804 | 0.66459 | 116.295
2023-06-02 05:59 | 2.1813 | 0.66486 | 116.2952
2023-06-02 06:59 | 2.1783 | 0.66393 | 116.2943
2023-06-02 07:59 | 2.1817 | 0.66499 | 116.2953
2023-06-02 08:59 | 2.1969 | 0.66962 | 116.3
2023-06-02 09:59 | 2.1983 | 0.67003 | 116.3004
2023-06-02 10:59 | 2.2006 | 0.67075 | 116.3011
2023-06-02 11:59 | 2.2006 | 0.67074 | 116.3011
2023-06-02 12:59 | 2.2 | 0.67056 | 116.3009
2023-06-02 13:59 | 2.1997 | 0.67048 | 116.3008
2023-06-02 14:59 | 2.199 | 0.67025 | 116.3006
2023-06-02 15:59 | 2.1976 | 0.66982 | 116.3002
2023-06-02 16:59 | 2.1957 | 0.66926 | 116.2996
2023-06-02 17:59 | 2.1957 | 0.66926 | 116.2996
2023-06-02 18:59 | 2.1961 | 0.66937 | 116.2997
2023-06-02 19:59 | 2.1957 | 0.66925 | 116.2996
2023-06-02 20:59 | 2.1958 | 0.66929 | 116.2997
2023-06-02 21:59 | 2.1961 | 0.66937 | 116.2997
2023-06-02 22:59 | 2.1959 | 0.6693 | 116.2997
2023-06-02 23:59 | 2.1963 | 0.66943 | 116.2998
2023-06-03 00:59 | 2.1957 | 0.66925 | 116.2996
2023-06-03 01:59 | 2.1957 | 0.66925 | 116.2996
2023-06-03 02:59 | 2.196 | 0.66935 | 116.2997
2023-06-03 03:59 | 2.1957 | 0.66925 | 116.2996
2023-06-03 04:59 | 2.1958 | 0.66928 | 116.2996
2023-06-03 05:59 | 2.1958 | 0.66928 | 116.2996
2023-06-03 06:59 | 2.1957 | 0.66925 | 116.2996
2023-06-03 07:59 | 2.1957 | 0.66925 | 116.2996
2023-06-03 08:59 | 2.1957 | 0.66925 | 116.2996
2023-06-03 09:59 | 2.1957 | 0.66925 | 116.2996
2023-06-03 10:59 | 2.1957 | 0.66925 | 116.2996
2023-06-03 11:59 | 2.1957 | 0.66925 | 116.2996
2023-06-03 12:59 | 2.1957 | 0.66925 | 116.2996
2023-06-03 13:59 | 2.1964 | 0.66946 | 116.2998
2023-06-03 14:59 | 2.1963 | 0.66942 | 116.2998
2023-06-03 15:59 | 2.1957 | 0.66925 | 116.2996
2023-06-03 16:59 | 2.1966 | 0.66951 | 116.2999
2023-06-03 17:59 | 2.1957 | 0.66925 | 116.2996
2023-06-03 18:59 | 2.1957 | 0.66926 | 116.2996
2023-06-03 19:59 | 2.196 | 0.66935 | 116.2997
2023-06-03 20:59 | 2.1957 | 0.66925 | 116.2996
2023-06-03 21:59 | 2.1962 | 0.66941 | 116.2998
2023-06-03 22:59 | 2.1957 | 0.66925 | 116.2996
2023-06-03 23:59 | 2.1984 | 0.67008 | 116.3004
2023-06-04 00:59 | 2.1971 | 0.66967 | 116.3
2023-06-04 01:59 | 2.1979 | 0.6699 | 116.3003
2023-06-04 02:59 | 2.2001 | 0.67058 | 116.3009
2023-06-04 03:59 | 2.1957 | 0.66925 | 116.2996
2023-06-04 04:59 | 2.1971 | 0.66969 | 116.3
2023-06-04 05:59 | 2.1971 | 0.66969 | 116.3
2023-06-04 06:59 | 2.1996 | 0.67043 | 116.3008
2023-06-04 07:59 | 2.1959 | 0.66932 | 116.2997
2023-06-04 08:59 | 2.1957 | 0.66925 | 116.2996
2023-06-04 09:59 | 2.1957 | 0.66925 | 116.2996
2023-06-04 10:59 | 2.1957 | 0.66925 | 116.2996
2023-06-04 11:59 | 2.1957 | 0.66925 | 116.2996
2023-06-04 12:59 | 2.1957 | 0.66925 | 116.2996
2023-06-04 13:59 | 2.1964 | 0.66947 | 116.2998
2023-06-04 14:59 | 2.2007 | 0.67078 | 116.3011
2023-06-04 15:59 | 2.1971 | 0.66967 | 116.3
2023-06-04 16:59 | 2.1977 | 0.66985 | 116.3002
2023-06-04 17:59 | 2.1988 | 0.67019 | 116.3005
2023-06-04 18:59 | 2.1965 | 0.66948 | 116.2998
2023-06-04 19:59 | 2.1966 | 0.66953 | 116.2999
2023-06-04 20:59 | 2.1969 | 0.66961 | 116.3
2023-06-04 21:59 | 2.1961 | 0.66938 | 116.2997
2023-06-04 22:59 | 2.1959 | 0.66931 | 116.2997
2023-06-04 23:59 | 2.1957 | 0.66925 | 116.2996
2023-06-05 00:59 | 2.1965 | 0.6695 | 116.2999
2023-06-05 01:59 | 2.196 | 0.66935 | 116.2997
2023-06-05 02:59 | 2.1981 | 0.66998 | 116.3003
2023-06-05 03:59 | 2.1953 | 0.66912 | 116.2995
2023-06-05 04:59 | 2.1813 | 0.66485 | 116.2952
2023-06-05 05:59 | 2.1773 | 0.66365 | 116.294
2023-06-05 06:59 | 2.179 | 0.66415 | 116.2945
2023-06-05 07:59 | 2.1788 | 0.66409 | 116.2945
2023-06-05 08:59 | 2.176 | 0.66325 | 116.2936
2023-06-05 09:59 | 2.1829 | 0.66534 | 116.2957
2023-06-05 10:59 | 2.1785 | 0.664 | 116.2944
2023-06-05 11:59 | 2.1774 | 0.66367 | 116.294
2023-06-05 12:59 | 2.1948 | 0.66896 | 116.2993
2023-06-05 13:59 | 2.1969 | 0.66962 | 116.3
2023-06-05 14:59 | 2.2006 | 0.67075 | 116.3011
2023-06-05 15:59 | 2.1957 | 0.66926 | 116.2996
2023-06-05 16:59 | 2.1971 | 0.66969 | 116.3
2023-06-05 17:59 | 2.1973 | 0.66975 | 116.3001
2023-06-05 18:59 | 2.1998 | 0.67049 | 116.3009
2023-06-05 19:59 | 2.1901 | 0.66754 | 116.2979
2023-06-05 20:59 | 2.1795 | 0.66431 | 116.2947
2023-06-05 21:59 | 2.1807 | 0.66468 | 116.295
2023-06-05 22:59 | 2.1799 | 0.66442 | 116.2948
2023-06-05 23:59 | 2.1801 | 0.6645 | 116.2949
2023-06-06 00:59 | 2.1783 | 0.66394 | 116.2943
2023-06-06 01:59 | 2.1805 | 0.66461 | 116.295
2023-06-06 02:59 | 2.177 | 0.66355 | 116.2939
2023-06-06 03:59 | 2.1761 | 0.66329 | 116.2936
2023-06-06 04:59 | 2.1796 | 0.66435 | 116.2947
2023-06-06 05:59 | 2.176 | 0.66326 | 116.2936
2023-06-06 06:59 | 2.1793 | 0.66424 | 116.2946
2023-06-06 07:59 | 2.1804 | 0.66459 | 116.295
2023-06-06 08:59 | 2.1794 | 0.66429 | 116.2946
2023-06-06 09:59 | 2.1814 | 0.66489 | 116.2953
2023-06-06 10:59 | 2.1788 | 0.66409 | 116.2944
2023-06-06 11:59 | 2.1777 | 0.66375 | 116.2941
2023-06-06 12:59 | 2.1797 | 0.66436 | 116.2947
2023-06-06 13:59 | 2.176 | 0.66325 | 116.2936
2023-06-06 14:59 | 2.1757 | 0.66314 | 116.2935
2023-06-06 15:59 | 2.1757 | 0.66314 | 116.2935
2023-06-06 16:59 | 2.1757 | 0.66315 | 116.2935
2023-06-06 17:59 | 2.1758 | 0.66319 | 116.2935
2023-06-06 18:59 | 2.1768 | 0.66348 | 116.2938
2023-06-06 19:59 | 2.1759 | 0.6632 | 116.2936
2023-06-06 20:59 | 2.1789 | 0.66412 | 116.2945
2023-06-06 21:59 | 2.1774 | 0.66366 | 116.294
2023-06-06 22:59 | 2.1757 | 0.66314 | 116.2935
2023-06-06 23:59 | 2.1695 | 0.66128 | 116.2916
2023-06-07 00:59 | 2.177 | 0.66355 | 116.2939
2023-06-07 01:59 | 2.1605 | 0.65852 | 116.2889
2023-06-07 02:59 | 2.1564 | 0.65727 | 116.2876
2023-06-07 03:59 | 2.1608 | 0.65862 | 116.289
2023-06-07 04:59 | 2.1605 | 0.65852 | 116.2889
2023-06-07 05:59 | 2.1601 | 0.65838 | 116.2887
2023-06-07 06:59 | 2.1619 | 0.65896 | 116.2893
2023-06-07 07:59 | 2.1596 | 0.65825 | 116.2886
2023-06-07 08:59 | 2.1567 | 0.65736 | 116.2877
2023-06-07 09:59 | 2.1612 | 0.65873 | 116.2891
2023-06-07 10:59 | 2.1604 | 0.65848 | 116.2888
2023-06-07 11:59 | 2.1584 | 0.65788 | 116.2882
2023-06-07 12:59 | 2.1602 | 0.65843 | 116.2888
2023-06-07 13:59 | 2.1583 | 0.65786 | 116.2882
2023-06-07 14:59 | 2.1604 | 0.6585 | 116.2889
2023-06-07 15:59 | 2.1574 | 0.65758 | 116.2879
2023-06-07 16:59 | 2.1565 | 0.65731 | 116.2877
2023-06-07 17:59 | 2.1594 | 0.65819 | 116.2886
2023-06-07 18:59 | 2.1571 | 0.65749 | 116.2879
2023-06-07 19:59 | 2.1584 | 0.65788 | 116.2882
2023-06-07 20:59 | 2.1463 | 0.65418 | 116.2845
2023-06-07 21:59 | 2.1369 | 0.65132 | 116.2817
2023-06-07 22:59 | 2.1396 | 0.65215 | 116.2825
2023-06-07 23:59 | 2.1397 | 0.65219 | 116.2826
2023-06-08 00:59 | 2.1408 | 0.65251 | 116.2829
2023-06-08 01:59 | 2.1392 | 0.65204 | 116.2824
2023-06-08 02:59 | 2.1404 | 0.65238 | 116.2827
2023-06-08 03:59 | 2.1415 | 0.65272 | 116.2831
2023-06-08 04:59 | 2.1399 | 0.65224 | 116.2826
2023-06-08 05:59 | 2.1378 | 0.65159 | 116.282
2023-06-08 06:59 | 2.1271 | 0.64833 | 116.2787
2023-06-08 07:59 | 2.1291 | 0.64893 | 116.2793
2023-06-08 08:59 | 2.1404 | 0.65239 | 116.2827
2023-06-08 09:59 | 2.1396 | 0.65214 | 116.2825
2023-06-08 10:59 | 2.1201 | 0.64619 | 116.2766
2023-06-08 11:59 | 2.1172 | 0.64534 | 116.2757
2023-06-08 12:59 | 2.1379 | 0.65164 | 116.282
2023-06-08 13:59 | 2.1174 | 0.64537 | 116.2757
2023-06-08 14:59 | 2.1363 | 0.65116 | 116.2815
2023-06-08 15:59 | 2.1401 | 0.6523 | 116.2827
2023-06-08 16:59 | 2.1406 | 0.65246 | 116.2828
2023-06-08 17:59 | 2.1216 | 0.64668 | 116.277
2023-06-08 18:59 | 2.1169 | 0.64522 | 116.2756
2023-06-08 19:59 | 2.1159 | 0.64493 | 116.2753
2023-06-08 20:59 | 2.1155 | 0.6448 | 116.2752
2023-06-08 21:59 | 2.0963 | 0.63895 | 116.2693
2023-06-08 22:59 | 2.1188 | 0.64581 | 116.2762
2023-06-08 23:59 | 2.0979 | 0.63945 | 116.2698
2023-06-09 00:59 | 2.1136 | 0.64423 | 116.2746
2023-06-09 01:59 | 2.1063 | 0.64201 | 116.2724
2023-06-09 02:59 | 2.0959 | 0.63882 | 116.2692
2023-06-09 03:59 | 2.0976 | 0.63935 | 116.2697
2023-06-09 04:59 | 2.0957 | 0.63877 | 116.2691
2023-06-09 05:59 | 2.0955 | 0.63869 | 116.2691
2023-06-09 06:59 | 2.0957 | 0.63876 | 116.2691
2023-06-09 07:59 | 2.0966 | 0.63906 | 116.2694
2023-06-09 08:59 | 2.0966 | 0.63905 | 116.2694
2023-06-09 09:59 | 2.0954 | 0.63869 | 116.2691
2023-06-09 10:59 | 2.0964 | 0.63898 | 116.2693
2023-06-09 11:59 | 2.0955 | 0.63872 | 116.2691
2023-06-09 12:59 | 2.0954 | 0.63869 | 116.2691
2023-06-09 13:59 | 2.0961 | 0.63889 | 116.2692
2023-06-09 14:59 | 2.0957 | 0.63877 | 116.2691
2023-06-09 15:59 | 2.0958 | 0.6388 | 116.2692
2023-06-09 16:59 | 2.0964 | 0.63898 | 116.2693
2023-06-09 17:59 | 2.0967 | 0.63907 | 116.2694
2023-06-09 18:59 | 2.0964 | 0.63899 | 116.2693
2023-06-09 19:59 | 2.0955 | 0.6387 | 116.2691
2023-06-09 20:59 | 2.0784 | 0.63349 | 116.2638
2023-06-09 21:59 | 2.0758 | 0.63271 | 116.2631
2023-06-09 22:59 | 2.0754 | 0.63258 | 116.2629
2023-06-09 23:59 | 2.0754 | 0.63258 | 116.2629
2023-06-10 00:59 | 2.0754 | 0.63258 | 116.2629
2023-06-10 01:59 | 2.0754 | 0.63258 | 116.2629
2023-06-10 02:59 | 2.0782 | 0.63343 | 116.2638
2023-06-10 03:59 | 2.0755 | 0.6326 | 116.263
2023-06-10 04:59 | 2.0754 | 0.63259 | 116.2629
2023-06-10 05:59 | 2.0758 | 0.63271 | 116.2631
2023-06-10 06:59 | 2.0758 | 0.63271 | 116.2631
2023-06-10 07:59 | 2.0803 | 0.63406 | 116.2644
2023-06-10 08:59 | 2.075 | 0.63246 | 116.2628
2023-06-10 09:59 | 2.0673 | 0.63011 | 116.2605
2023-06-10 10:59 | 2.0576 | 0.62714 | 116.2575
2023-06-10 11:59 | 2.0557 | 0.62657 | 116.2569
2023-06-10 12:59 | 2.0555 | 0.62652 | 116.2569
2023-06-10 13:59 | 2.0553 | 0.62647 | 116.2568
2023-06-10 14:59 | 2.0579 | 0.62723 | 116.2576
2023-06-10 15:59 | 2.0632 | 0.62886 | 116.2592
2023-06-10 16:59 | 2.0557 | 0.62657 | 116.2569
2023-06-10 17:59 | 2.0553 | 0.62647 | 116.2568
2023-06-10 18:59 | 2.0553 | 0.62647 | 116.2568
2023-06-10 19:59 | 2.0554 | 0.62648 | 116.2568
2023-06-10 20:59 | 2.0553 | 0.62647 | 116.2568
2023-06-10 21:59 | 2.0555 | 0.62652 | 116.2569
2023-06-10 22:59 | 2.0553 | 0.62647 | 116.2568
2023-06-10 23:59 | 2.0574 | 0.62708 | 116.2574
2023-06-11 00:59 | 2.055 | 0.62637 | 116.2567
2023-06-11 01:59 | 2.0553 | 0.62647 | 116.2568
2023-06-11 02:59 | 2.0556 | 0.62655 | 116.2569
2023-06-11 03:59 | 2.0553 | 0.62647 | 116.2568
2023-06-11 04:59 | 2.0353 | 0.62035 | 116.2507
2023-06-11 05:59 | 2.0353 | 0.62035 | 116.2507
2023-06-11 06:59 | 2.0353 | 0.62036 | 116.2507
2023-06-11 07:59 | 2.0353 | 0.62036 | 116.2507
2023-06-11 08:59 | 2.0353 | 0.62035 | 116.2507
2023-06-11 09:59 | 2.0353 | 0.62035 | 116.2507
2023-06-11 10:59 | 2.0352 | 0.62034 | 116.2507
2023-06-11 11:59 | 2.0353 | 0.62035 | 116.2507
2023-06-11 12:59 | 2.0353 | 0.62035 | 116.2507
2023-06-11 13:59 | 2.0465 | 0.62376 | 116.2541
2023-06-11 14:59 | 2.0523 | 0.62553 | 116.2559
2023-06-11 15:59 | 2.0357 | 0.62048 | 116.2508
2023-06-11 16:59 | 2.0352 | 0.62031 | 116.2507
2023-06-11 17:59 | 2.0351 | 0.62031 | 116.2507
2023-06-11 18:59 | 2.0353 | 0.62035 | 116.2507
2023-06-11 19:59 | 2.0353 | 0.62035 | 116.2507
2023-06-11 20:59 | 2.0353 | 0.62035 | 116.2507
2023-06-11 21:59 | 2.0353 | 0.62035 | 116.2507
2023-06-11 22:59 | 2.0353 | 0.62035 | 116.2507
2023-06-11 23:59 | 2.0346 | 0.62013 | 116.2505
2023-06-12 00:59 | 2.0168 | 0.61471 | 116.2451
2023-06-12 01:59 | 2.0168 | 0.61473 | 116.2451
2023-06-12 02:59 | 2.0152 | 0.61424 | 116.2446
2023-06-12 03:59 | 2.0152 | 0.61425 | 116.2446
2023-06-12 04:59 | 2.0156 | 0.61436 | 116.2447
2023-06-12 05:59 | 2.0153 | 0.61426 | 116.2446
2023-06-12 06:59 | 2.0152 | 0.61424 | 116.2446
2023-06-12 07:59 | 2.0152 | 0.61424 | 116.2446
2023-06-12 08:59 | 2.0154 | 0.6143 | 116.2447
2023-06-12 09:59 | 2.0153 | 0.61425 | 116.2446
2023-06-12 10:59 | 2.0152 | 0.61424 | 116.2446
2023-06-12 11:59 | 2.0153 | 0.61427 | 116.2446
2023-06-12 12:59 | 2.0152 | 0.61424 | 116.2446
2023-06-12 13:59 | 2.0152 | 0.61424 | 116.2446
2023-06-12 14:59 | 2.0152 | 0.61424 | 116.2446
2023-06-12 15:59 | 2.0152 | 0.61424 | 116.2446
2023-06-12 16:59 | 2.0185 | 0.61523 | 116.2456
2023-06-12 17:59 | 2.0166 | 0.61464 | 116.245
2023-06-12 18:59 | 2.0162 | 0.61454 | 116.2449
2023-06-12 19:59 | 2.0152 | 0.61424 | 116.2446
2023-06-12 20:59 | 1.9999 | 0.60956 | 116.2399
2023-06-12 21:59 | 2.0019 | 0.61019 | 116.2405
2023-06-12 22:59 | 1.9955 | 0.60823 | 116.2386
2023-06-12 23:59 | 1.9975 | 0.60883 | 116.2392
2023-06-13 00:59 | 1.9988 | 0.60922 | 116.2396
2023-06-13 01:59 | 1.9963 | 0.60847 | 116.2388
2023-06-13 02:59 | 1.9959 | 0.60836 | 116.2387
2023-06-13 03:59 | 1.9969 | 0.60865 | 116.239
2023-06-13 04:59 | 1.9953 | 0.60816 | 116.2385
2023-06-13 05:59 | 1.9955 | 0.60823 | 116.2386
2023-06-13 06:59 | 2 | 0.60959 | 116.2399
2023-06-13 07:59 | 1.9954 | 0.6082 | 116.2386
2023-06-13 08:59 | 1.9961 | 0.6084 | 116.2388
2023-06-13 09:59 | 1.9967 | 0.60861 | 116.239
2023-06-13 10:59 | 1.996 | 0.60837 | 116.2387
2023-06-13 11:59 | 1.9954 | 0.6082 | 116.2386
2023-06-13 12:59 | 1.9959 | 0.60835 | 116.2387
2023-06-13 13:59 | 1.9966 | 0.60855 | 116.2389
2023-06-13 14:59 | 1.9945 | 0.60792 | 116.2383
2023-06-13 15:59 | 1.9782 | 0.60296 | 116.2333
2023-06-13 16:59 | 1.9769 | 0.60256 | 116.2329
2023-06-13 17:59 | 1.9786 | 0.60309 | 116.2334
2023-06-13 18:59 | 1.9804 | 0.60364 | 116.234
2023-06-13 19:59 | 1.9784 | 0.60301 | 116.2334
2023-06-13 20:59 | 1.9548 | 0.59583 | 116.2262
2023-06-13 21:59 | 1.9551 | 0.59592 | 116.2263
2023-06-13 22:59 | 1.9551 | 0.59591 | 116.2263
2023-06-13 23:59 | 1.9567 | 0.5964 | 116.2268
2023-06-14 00:59 | 1.9551 | 0.59591 | 116.2263
2023-06-14 01:59 | 1.9547 | 0.59579 | 116.2261
2023-06-14 02:59 | 1.9551 | 0.59591 | 116.2263
2023-06-14 03:59 | 1.9551 | 0.59591 | 116.2263
2023-06-14 04:59 | 1.9551 | 0.59591 | 116.2263
2023-06-14 05:59 | 1.9551 | 0.59591 | 116.2263
2023-06-14 06:59 | 1.9547 | 0.5958 | 116.2262
2023-06-14 07:59 | 1.9551 | 0.5959 | 116.2263
2023-06-14 08:59 | 1.9548 | 0.59582 | 116.2262
2023-06-14 09:59 | 1.9541 | 0.5956 | 116.226
2023-06-14 10:59 | 1.9545 | 0.59572 | 116.2261
2023-06-14 11:59 | 1.9551 | 0.5959 | 116.2263
2023-06-14 12:59 | 1.9551 | 0.59591 | 116.2263
2023-06-14 13:59 | 1.9549 | 0.59586 | 116.2262
2023-06-14 14:59 | 1.955 | 0.59589 | 116.2263
2023-06-14 15:59 | 1.9551 | 0.59591 | 116.2263
2023-06-14 17:00 | 1.955 | 0.59588 | 116.2262
2023-06-14 18:00 | 1.9307 | 0.58849 | 116.2188
2023-06-14 18:59 | 1.9319 | 0.58884 | 116.2192
2023-06-14 20:00 | 1.9337 | 0.5894 | 116.2198
2023-06-14 21:00 | 1.9306 | 0.58843 | 116.2188
2023-06-14 21:59 | 1.9323 | 0.58895 | 116.2193
2023-06-14 23:00 | 1.9299 | 0.58822 | 116.2186
2023-06-15 | 1.9317 | 0.58879 | 116.2192
2023-06-15 00:59 | 1.9287 | 0.58787 | 116.2182
2023-06-15 02:00 | 1.9293 | 0.58806 | 116.2184
2023-06-15 03:00 | 1.9285 | 0.58782 | 116.2182
2023-06-15 03:59 | 1.9267 | 0.58725 | 116.2176
2023-06-15 05:00 | 1.9204 | 0.58534 | 116.2157
2023-06-15 06:00 | 1.9049 | 0.58063 | 116.211
2023-06-15 06:59 | 1.9049 | 0.58063 | 116.211
2023-06-15 08:00 | 1.9049 | 0.58063 | 116.211
2023-06-15 09:00 | 1.9049 | 0.58063 | 116.211
2023-06-15 09:59 | 1.9044 | 0.58047 | 116.2108
2023-06-15 11:00 | 1.9053 | 0.58072 | 116.2111
2023-06-15 12:00 | 1.9053 | 0.58075 | 116.2111
2023-06-15 12:59 | 1.9058 | 0.58089 | 116.2113
2023-06-15 14:00 | 1.9049 | 0.58063 | 116.211
2023-06-15 15:00 | 1.9053 | 0.58075 | 116.2111
2023-06-15 15:59 | 1.9049 | 0.58063 | 116.211
2023-06-15 17:00 | 1.905 | 0.58065 | 116.211
2023-06-15 18:00 | 1.9061 | 0.58099 | 116.2114
2023-06-15 18:59 | 1.9055 | 0.58079 | 116.2112
2023-06-15 20:00 | 1.905 | 0.58065 | 116.211
2023-06-15 21:00 | 1.9066 | 0.58113 | 116.2115
2023-06-15 21:59 | 1.8961 | 0.57793 | 116.2083
2023-06-15 23:00 | 1.8866 | 0.57504 | 116.2054
2023-06-16 | 1.8843 | 0.57434 | 116.2047
2023-06-16 00:59 | 1.8844 | 0.57435 | 116.2047
2023-06-16 02:00 | 1.8826 | 0.5738 | 116.2042
2023-06-16 03:00 | 1.8849 | 0.57452 | 116.2049
2023-06-16 03:59 | 1.8819 | 0.57362 | 116.204
2023-06-16 05:00 | 1.8849 | 0.57451 | 116.2049
2023-06-16 06:00 | 1.8846 | 0.57442 | 116.2048
2023-06-16 06:59 | 1.8817 | 0.57355 | 116.2039
2023-06-16 08:00 | 1.8834 | 0.57405 | 116.2044
2023-06-16 09:00 | 1.8835 | 0.57409 | 116.2045
2023-06-16 09:59 | 1.8828 | 0.57388 | 116.2042
2023-06-16 11:00 | 1.8848 | 0.57447 | 116.2048
2023-06-16 12:00 | 1.8842 | 0.57431 | 116.2047
2023-06-16 12:59 | 1.883 | 0.57393 | 116.2043
2023-06-16 14:00 | 1.8841 | 0.57427 | 116.2046
2023-06-16 15:00 | 1.8834 | 0.57405 | 116.2044
2023-06-16 16:00 | 1.8829 | 0.5739 | 116.2043
2023-06-16 17:00 | 1.8842 | 0.5743 | 116.2047
2023-06-16 18:00 | 1.8826 | 0.57383 | 116.2042
2023-06-16 19:00 | 1.8846 | 0.57443 | 116.2048
2023-06-16 20:00 | 1.8845 | 0.5744 | 116.2048
2023-06-16 21:00 | 1.8843 | 0.57433 | 116.2047
2023-06-16 22:00 | 1.8846 | 0.57441 | 116.2048
2023-06-16 23:00 | 1.8828 | 0.57387 | 116.2042
2023-06-17 | 1.8849 | 0.57452 | 116.2049
2023-06-17 01:00 | 1.8848 | 0.57448 | 116.2048
2023-06-17 02:00 | 1.872 | 0.57059 | 116.201
2023-06-17 03:00 | 1.8746 | 0.57139 | 116.2017
2023-06-17 04:00 | 1.8702 | 0.57003 | 116.2004
2023-06-17 05:00 | 1.8608 | 0.56717 | 116.1975
2023-06-17 06:00 | 1.8599 | 0.56688 | 116.1972
2023-06-17 07:00 | 1.8589 | 0.56658 | 116.1969
2023-06-17 08:00 | 1.8599 | 0.56689 | 116.1972
2023-06-17 09:00 | 1.8609 | 0.5672 | 116.1976
2023-06-17 10:00 | 1.861 | 0.56723 | 116.1976
2023-06-17 11:00 | 1.8631 | 0.56788 | 116.1982
2023-06-17 12:00 | 1.8613 | 0.56732 | 116.1977
2023-06-17 13:00 | 1.8612 | 0.56729 | 116.1976
2023-06-17 14:00 | 1.8818 | 0.57358 | 116.2039
2023-06-17 15:00 | 1.8671 | 0.5691 | 116.1995
2023-06-17 16:00 | 1.8631 | 0.56786 | 116.1982
2023-06-17 17:00 | 1.8588 | 0.56656 | 116.1969
2023-06-17 18:00 | 1.8596 | 0.5668 | 116.1972
2023-06-17 19:00 | 1.8595 | 0.56676 | 116.1971
2023-06-17 20:00 | 1.862 | 0.56753 | 116.1979
2023-06-17 21:00 | 1.8609 | 0.56719 | 116.1976
2023-06-17 22:00 | 1.8622 | 0.56761 | 116.198
2023-06-17 23:00 | 1.8618 | 0.56747 | 116.1978
2023-06-18 | 1.862 | 0.56753 | 116.1979
2023-06-18 01:00 | 1.8639 | 0.56811 | 116.1985
2023-06-18 02:00 | 1.8619 | 0.56749 | 116.1979
2023-06-18 03:00 | 1.8631 | 0.56788 | 116.1982
2023-06-18 04:00 | 1.8405 | 0.56097 | 116.1913
2023-06-18 05:00 | 1.8622 | 0.5676 | 116.198
2023-06-18 06:00 | 1.8518 | 0.56442 | 116.1948
2023-06-18 07:00 | 1.8416 | 0.56133 | 116.1917
2023-06-18 08:00 | 1.8403 | 0.56091 | 116.1913
2023-06-18 09:00 | 1.843 | 0.56174 | 116.1921
2023-06-18 10:00 | 1.8413 | 0.56122 | 116.1916
2023-06-18 11:00 | 1.843 | 0.56174 | 116.1921
2023-06-18 12:00 | 1.8414 | 0.56127 | 116.1916
2023-06-18 13:00 | 1.84 | 0.56084 | 116.1912
2023-06-18 14:00 | 1.8403 | 0.56093 | 116.1913
2023-06-18 15:00 | 1.8404 | 0.56095 | 116.1913
2023-06-18 16:00 | 1.8404 | 0.56094 | 116.1913
2023-06-18 17:00 | 1.8397 | 0.56075 | 116.1911
2023-06-18 18:00 | 1.8402 | 0.5609 | 116.1913
2023-06-18 19:00 | 1.8424 | 0.56158 | 116.1919
2023-06-18 20:00 | 1.839 | 0.56052 | 116.1909
2023-06-18 21:00 | 1.8403 | 0.56092 | 116.1913
2023-06-18 22:00 | 1.8393 | 0.56062 | 116.191
2023-06-18 23:00 | 1.8405 | 0.56098 | 116.1913
2023-06-19 | 1.8426 | 0.56162 | 116.192
2023-06-19 01:00 | 1.8415 | 0.5613 | 116.1917
2023-06-19 02:00 | 1.824 | 0.55595 | 116.1863
2023-06-19 03:00 | 1.8219 | 0.55533 | 116.1857
2023-06-19 04:00 | 1.8211 | 0.55508 | 116.1854
2023-06-19 05:00 | 1.8198 | 0.55469 | 116.185
2023-06-19 06:00 | 1.8193 | 0.55453 | 116.1849
2023-06-19 07:00 | 1.8197 | 0.55464 | 116.185
2023-06-19 08:00 | 1.8199 | 0.55471 | 116.1851
2023-06-19 09:00 | 1.8199 | 0.55469 | 116.1851
2023-06-19 10:00 | 1.819 | 0.55444 | 116.1848
2023-06-19 11:00 | 1.8196 | 0.5546 | 116.185
2023-06-19 12:00 | 1.8182 | 0.55419 | 116.1846
2023-06-19 13:00 | 1.8197 | 0.55464 | 116.185
2023-06-19 14:00 | 1.8183 | 0.55422 | 116.1846
2023-06-19 15:00 | 1.8195 | 0.55458 | 116.1849
2023-06-19 16:00 | 1.8191 | 0.55447 | 116.1848
2023-06-19 17:00 | 1.8182 | 0.55419 | 116.1845
2023-06-19 18:00 | 1.8196 | 0.55462 | 116.185
2023-06-19 19:00 | 1.813 | 0.55261 | 116.183
2023-06-19 20:00 | 1.8064 | 0.55059 | 116.181
2023-06-19 21:00 | 1.7949 | 0.54709 | 116.1774
2023-06-19 22:00 | 1.7957 | 0.54734 | 116.1777
2023-06-19 23:00 | 1.7949 | 0.5471 | 116.1775
2023-06-20 | 1.7947 | 0.54701 | 116.1774
2023-06-20 01:00 | 1.7966 | 0.5476 | 116.178
2023-06-20 02:00 | 1.7949 | 0.54709 | 116.1774
2023-06-20 03:00 | 1.7955 | 0.54726 | 116.1776
2023-06-20 04:00 | 1.7979 | 0.548 | 116.1784
2023-06-20 05:00 | 1.7948 | 0.54706 | 116.1774
2023-06-20 06:00 | 1.7951 | 0.54715 | 116.1775
2023-06-20 07:00 | 1.797 | 0.54773 | 116.1781
2023-06-20 08:00 | 1.7945 | 0.54696 | 116.1773
2023-06-20 09:00 | 1.7732 | 0.54046 | 116.1708
2023-06-20 10:00 | 1.794 | 0.5468 | 116.1772
2023-06-20 11:00 | 1.7782 | 0.54199 | 116.1724
2023-06-20 12:00 | 1.7718 | 0.54003 | 116.1704
2023-06-20 13:00 | 1.7716 | 0.53999 | 116.1703
2023-06-20 14:00 | 1.7724 | 0.54023 | 116.1706
2023-06-20 15:00 | 1.7736 | 0.54058 | 116.1709
2023-06-20 16:00 | 1.7736 | 0.54058 | 116.1709
2023-06-20 17:00 | 1.7717 | 0.54002 | 116.1704
2023-06-20 18:00 | 1.7716 | 0.53998 | 116.1703
2023-06-20 19:00 | 1.7733 | 0.54051 | 116.1709
2023-06-20 20:00 | 1.7724 | 0.54024 | 116.1706
2023-06-20 21:00 | 1.774 | 0.54072 | 116.1711
2023-06-20 22:00 | 1.7739 | 0.54068 | 116.171
2023-06-20 23:00 | 1.7746 | 0.54089 | 116.1713
2023-06-21 | 1.7738 | 0.54066 | 116.171
2023-06-21 01:00 | 1.7741 | 0.54073 | 116.1711
2023-06-21 02:00 | 1.7744 | 0.54082 | 116.1712
2023-06-21 03:00 | 1.7738 | 0.54064 | 116.171
2023-06-21 04:00 | 1.7736 | 0.54058 | 116.1709
2023-06-21 05:00 | 1.7733 | 0.54051 | 116.1709
2023-06-21 06:00 | 1.7552 | 0.53499 | 116.1654
2023-06-21 07:00 | 1.7486 | 0.53298 | 116.1633
2023-06-21 08:00 | 1.6143 | 0.49203 | 116.1224
2023-06-21 09:00 | 1.5711 | 0.47886 | 116.1092
2023-06-21 10:00 | 1.5476 | 0.47172 | 116.1021
2023-06-21 11:00 | 1.7042 | 0.51945 | 116.1498
2023-06-21 12:00 | 1.7245 | 0.52562 | 116.156
2023-06-21 13:00 | 1.7245 | 0.52562 | 116.156
2023-06-21 14:00 | 1.7445 | 0.53173 | 116.1621
2023-06-21 15:00 | 1.7451 | 0.5319 | 116.1623
2023-06-21 16:00 | 1.7445 | 0.53173 | 116.1621
2023-06-21 17:00 | 1.7473 | 0.53256 | 116.1629
2023-06-21 18:00 | 1.7446 | 0.53174 | 116.1621
2023-06-21 19:00 | 1.7472 | 0.53255 | 116.1629
2023-06-21 20:00 | 1.7485 | 0.53293 | 116.1633
2023-06-21 21:00 | 1.7471 | 0.53252 | 116.1629
2023-06-21 22:00 | 1.7252 | 0.52585 | 116.1562
2023-06-21 23:00 | 1.725 | 0.52577 | 116.1561
2023-06-22 | 1.7247 | 0.52569 | 116.156
2023-06-22 01:00 | 1.7245 | 0.52562 | 116.156
2023-06-22 02:00 | 1.7245 | 0.52562 | 116.156
2023-06-22 03:00 | 1.7255 | 0.52592 | 116.1563
2023-06-22 04:00 | 1.7245 | 0.52562 | 116.156
2023-06-22 05:00 | 1.7245 | 0.52564 | 116.156
2023-06-22 06:00 | 1.7245 | 0.52562 | 116.156
2023-06-22 07:00 | 1.725 | 0.52577 | 116.1561
2023-06-22 08:00 | 1.7253 | 0.52586 | 116.1562
2023-06-22 09:00 | 1.7245 | 0.52562 | 116.156
2023-06-22 10:00 | 1.7245 | 0.52562 | 116.156
2023-06-22 11:00 | 1.7249 | 0.52575 | 116.1561
2023-06-22 12:00 | 1.743 | 0.53128 | 116.1616
2023-06-22 13:00 | 1.7447 | 0.53178 | 116.1621
2023-06-22 14:00 | 1.7445 | 0.53173 | 116.1621
2023-06-22 15:00 | 1.7445 | 0.53173 | 116.1621
2023-06-22 16:00 | 1.7445 | 0.53173 | 116.1621
2023-06-22 17:00 | 1.7446 | 0.53177 | 116.1621
2023-06-22 18:00 | 1.7245 | 0.52562 | 116.156
2023-06-22 19:00 | 1.7245 | 0.52562 | 116.156
2023-06-22 20:00 | 1.7234 | 0.52529 | 116.1556
2023-06-22 21:00 | 1.7243 | 0.52556 | 116.1559
2023-06-22 22:00 | 1.7245 | 0.52562 | 116.156
2023-06-22 23:00 | 1.7245 | 0.52562 | 116.156
2023-06-23 | 1.7245 | 0.52562 | 116.156
2023-06-23 01:00 | 1.7245 | 0.52562 | 116.156
2023-06-23 02:00 | 1.7245 | 0.52562 | 116.156
2023-06-23 03:00 | 1.7245 | 0.52562 | 116.156
2023-06-23 04:00 | 1.7245 | 0.52562 | 116.156
2023-06-23 05:00 | 1.7133 | 0.52221 | 116.1526
2023-06-23 06:00 | 1.7044 | 0.5195 | 116.1499
2023-06-23 07:00 | 1.7042 | 0.51945 | 116.1498
2023-06-23 08:00 | 1.7044 | 0.51951 | 116.1499
2023-06-23 09:00 | 1.7025 | 0.51894 | 116.1493
2023-06-23 10:00 | 1.7044 | 0.5195 | 116.1499
2023-06-23 11:00 | 1.7044 | 0.51951 | 116.1499
2023-06-23 12:00 | 1.7044 | 0.51951 | 116.1499
2023-06-23 13:00 | 1.7243 | 0.52556 | 116.1559
2023-06-23 14:00 | 1.7245 | 0.52562 | 116.156
2023-06-23 15:00 | 1.7237 | 0.52539 | 116.1558
2023-06-23 16:00 | 1.7232 | 0.52524 | 116.1556
2023-06-23 17:00 | 1.7203 | 0.52434 | 116.1547
2023-06-23 18:00 | 1.7013 | 0.51856 | 116.1489
2023-06-23 19:00 | 1.7035 | 0.51924 | 116.1496
2023-06-23 20:00 | 1.7009 | 0.51843 | 116.1488
2023-06-23 21:00 | 1.7027 | 0.51899 | 116.1494
2023-06-23 22:00 | 1.7044 | 0.5195 | 116.1499
2023-06-23 23:00 | 1.7035 | 0.51922 | 116.1496
2023-06-24 | 1.6892 | 0.51488 | 116.1452
2023-06-24 01:00 | 1.6891 | 0.51482 | 116.1452
2023-06-24 02:00 | 1.6801 | 0.5121 | 116.1425
2023-06-24 03:00 | 1.6831 | 0.513 | 116.1434
2023-06-24 04:00 | 1.6798 | 0.51199 | 116.1423
2023-06-24 05:00 | 1.6794 | 0.51189 | 116.1422
2023-06-24 06:00 | 1.6789 | 0.51172 | 116.1421
2023-06-24 07:00 | 1.6805 | 0.5122 | 116.1426
2023-06-24 08:00 | 1.6801 | 0.51209 | 116.1424
2023-06-24 09:00 | 1.6795 | 0.51191 | 116.1423
2023-06-24 10:00 | 1.6798 | 0.512 | 116.1424
2023-06-24 11:00 | 1.6814 | 0.51248 | 116.1428
2023-06-24 12:00 | 1.6788 | 0.5117 | 116.1421
2023-06-24 13:00 | 1.68 | 0.51207 | 116.1424
2023-06-24 14:00 | 1.6815 | 0.51251 | 116.1429
2023-06-24 15:00 | 1.6819 | 0.51265 | 116.143
2023-06-24 16:00 | 1.6785 | 0.51162 | 116.142
2023-06-24 17:00 | 1.6795 | 0.51192 | 116.1423
2023-06-24 18:00 | 1.6797 | 0.51198 | 116.1423
2023-06-24 19:00 | 1.6809 | 0.51235 | 116.1427
2023-06-24 20:00 | 1.6792 | 0.51183 | 116.1422
2023-06-24 21:00 | 1.6808 | 0.5123 | 116.1427
2023-06-24 22:00 | 1.682 | 0.51269 | 116.143
2023-06-24 23:00 | 1.6805 | 0.51221 | 116.1426
2023-06-25 | 1.6738 | 0.51017 | 116.1405
2023-06-25 01:00 | 1.6744 | 0.51035 | 116.1407
2023-06-25 02:00 | 1.6676 | 0.50829 | 116.1386
2023-06-25 03:00 | 1.6629 | 0.50685 | 116.1372
2023-06-25 04:00 | 1.6598 | 0.50589 | 116.1363
2023-06-25 05:00 | 1.6596 | 0.50584 | 116.1362
2023-06-25 06:00 | 1.6611 | 0.50629 | 116.1367
2023-06-25 07:00 | 1.661 | 0.50627 | 116.1366
2023-06-25 08:00 | 1.6621 | 0.50662 | 116.137
2023-06-25 09:00 | 1.6608 | 0.50622 | 116.1366
2023-06-25 10:00 | 1.6596 | 0.50584 | 116.1362
2023-06-25 11:00 | 1.6586 | 0.50554 | 116.1359
2023-06-25 12:00 | 1.6597 | 0.50588 | 116.1362
2023-06-25 13:00 | 1.6591 | 0.50569 | 116.1361
2023-06-25 14:00 | 1.6678 | 0.50836 | 116.1387
2023-06-25 15:00 | 1.6708 | 0.50925 | 116.1396
2023-06-25 16:00 | 1.6818 | 0.51262 | 116.143
2023-06-25 17:00 | 1.6706 | 0.50919 | 116.1396
2023-06-25 18:00 | 1.6598 | 0.50589 | 116.1363
2023-06-25 19:00 | 1.6583 | 0.50546 | 116.1358
2023-06-25 20:00 | 1.6596 | 0.50584 | 116.1362
2023-06-25 21:00 | 1.66 | 0.50597 | 116.1363
2023-06-25 22:00 | 1.6612 | 0.50633 | 116.1367
2023-06-25 23:00 | 1.6606 | 0.50616 | 116.1365
2023-06-26 | 1.6589 | 0.50564 | 116.136
2023-06-26 01:00 | 1.66 | 0.50597 | 116.1363
2023-06-26 02:00 | 1.6551 | 0.50448 | 116.1348
2023-06-26 03:00 | 1.6523 | 0.50363 | 116.134
2023-06-26 04:00 | 1.6526 | 0.5037 | 116.1341
2023-06-26 05:00 | 1.641 | 0.50017 | 116.1305
2023-06-26 06:00 | 1.6392 | 0.49961 | 116.13
2023-06-26 07:00 | 1.6416 | 0.50035 | 116.1307
2023-06-26 08:00 | 1.639 | 0.49955 | 116.1299
2023-06-26 09:00 | 1.6409 | 0.50014 | 116.1305
2023-06-26 10:00 | 1.6427 | 0.50069 | 116.1311
2023-06-26 11:00 | 1.6414 | 0.50029 | 116.1307
2023-06-26 12:00 | 1.6407 | 0.50007 | 116.1304
2023-06-26 13:00 | 1.6479 | 0.50229 | 116.1327
2023-06-26 14:00 | 1.6612 | 0.50633 | 116.1367
2023-06-26 15:00 | 1.6598 | 0.5059 | 116.1363
2023-06-26 16:00 | 1.6587 | 0.50556 | 116.1359
2023-06-26 17:00 | 1.6407 | 0.50008 | 116.1304
2023-06-26 18:00 | 1.6486 | 0.50249 | 116.1328
2023-06-26 19:00 | 1.6388 | 0.4995 | 116.1299
2023-06-26 20:00 | 1.6396 | 0.49976 | 116.1301
2023-06-26 21:00 | 1.6416 | 0.50037 | 116.1307
2023-06-26 22:00 | 1.6426 | 0.50068 | 116.131
2023-06-26 23:00 | 1.6395 | 0.4997 | 116.1301
2023-06-27 | 1.6382 | 0.49931 | 116.1297
2023-06-27 01:00 | 1.5015 | 0.45765 | 116.088
2023-06-27 02:00 | 1.4979 | 0.45657 | 116.0869
2023-06-27 03:00 | 1.5043 | 0.45852 | 116.0889
2023-06-27 04:00 | 1.5049 | 0.45869 | 116.089
2023-06-27 05:00 | 1.4991 | 0.45694 | 116.0873
2023-06-27 06:00 | 1.5006 | 0.45738 | 116.0877
2023-06-27 07:00 | 1.5011 | 0.45754 | 116.0879
2023-06-27 08:00 | 1.4978 | 0.45654 | 116.0869
2023-06-27 09:00 | 1.4984 | 0.45672 | 116.0871
2023-06-27 10:00 | 1.4972 | 0.45636 | 116.0867
2023-06-27 11:00 | 1.4989 | 0.45688 | 116.0872
2023-06-27 12:00 | 1.4973 | 0.45637 | 116.0867
2023-06-27 13:00 | 1.4991 | 0.45694 | 116.0873
2023-06-27 14:00 | 1.4969 | 0.45626 | 116.0866
2023-06-27 15:00 | 1.5069 | 0.45932 | 116.0897
2023-06-27 16:00 | 1.4982 | 0.45664 | 116.087
2023-06-27 17:00 | 1.4996 | 0.45709 | 116.0874
2023-06-27 18:00 | 1.4971 | 0.4563 | 116.0867
2023-06-27 19:00 | 1.5022 | 0.45786 | 116.0882
2023-06-27 20:00 | 1.498 | 0.45659 | 116.087
2023-06-27 21:00 | 1.5007 | 0.45742 | 116.0878
2023-06-27 22:00 | 1.4997 | 0.45711 | 116.0875
2023-06-27 23:00 | 1.4974 | 0.4564 | 116.0868
2023-06-28 | 1.5048 | 0.45866 | 116.089
2023-06-28 01:00 | 1.5042 | 0.45848 | 116.0888
2023-06-28 02:00 | 1.4975 | 0.45644 | 116.0868
2023-06-28 03:00 | 1.502 | 0.45782 | 116.0882
2023-06-28 04:00 | 1.4988 | 0.45683 | 116.0872
2023-06-28 05:00 | 1.5004 | 0.45731 | 116.0877
2023-06-28 06:00 | 1.4975 | 0.45644 | 116.0868
2023-06-28 07:00 | 1.4997 | 0.45711 | 116.0875
2023-06-28 08:00 | 1.4949 | 0.45566 | 116.086
2023-06-28 09:00 | 1.5039 | 0.45838 | 116.0887
2023-06-28 10:00 | 1.499 | 0.45689 | 116.0872
2023-06-28 11:00 | 1.4983 | 0.45668 | 116.087
2023-06-28 12:00 | 1.5028 | 0.45806 | 116.0884
2023-06-28 13:00 | 1.4956 | 0.45585 | 116.0862
2023-06-28 14:00 | 1.4991 | 0.45693 | 116.0873
2023-06-28 15:00 | 1.499 | 0.45689 | 116.0872
2023-06-28 16:00 | 1.5039 | 0.45838 | 116.0887
2023-06-28 17:00 | 1.4998 | 0.45714 | 116.0875
2023-06-28 18:00 | 1.4994 | 0.45701 | 116.0874
2023-06-28 19:00 | 1.4957 | 0.45589 | 116.0863
2023-06-28 20:00 | 1.5046 | 0.4586 | 116.089
2023-06-28 21:00 | 1.4975 | 0.45643 | 116.0868
2023-06-28 22:00 | 1.4979 | 0.45657 | 116.0869
2023-06-28 23:00 | 1.501 | 0.45751 | 116.0879
2023-06-29 | 1.5034 | 0.45823 | 116.0886
2023-06-29 01:00 | 1.5015 | 0.45766 | 116.088
2023-06-29 02:00 | 1.4956 | 0.45587 | 116.0862
2023-06-29 03:00 | 1.4998 | 0.45714 | 116.0875
2023-06-29 04:00 | 1.5002 | 0.45728 | 116.0876
2023-06-29 05:00 | 1.4955 | 0.45584 | 116.0862
2023-07-01 01:00 | 1.5492 | 0.47221 | 116.1026
2023-07-01 02:00 | 1.5472 | 0.47157 | 116.1019
2023-07-01 03:00 | 1.5489 | 0.47211 | 116.1025
2023-07-01 04:00 | 1.5506 | 0.47261 | 116.103
2023-07-01 05:00 | 1.5493 | 0.47222 | 116.1026
2023-07-01 06:00 | 1.55 | 0.47245 | 116.1028
2023-07-01 07:00 | 1.5501 | 0.47247 | 116.1028
2023-07-01 08:00 | 1.5459 | 0.4712 | 116.1016
2023-07-01 09:00 | 1.5491 | 0.47218 | 116.1025
2023-07-01 10:00 | 1.5448 | 0.47085 | 116.1012
2023-07-01 11:00 | 1.5466 | 0.4714 | 116.1018
2023-07-01 12:00 | 1.5493 | 0.47223 | 116.1026
2023-07-01 13:00 | 1.548 | 0.47182 | 116.1022
2023-07-01 14:00 | 1.5492 | 0.47219 | 116.1025
2023-07-01 15:00 | 1.5502 | 0.47249 | 116.1028
2023-07-01 16:00 | 1.5498 | 0.47237 | 116.1027
2023-07-01 17:00 | 1.5492 | 0.47219 | 116.1025
2023-07-01 18:00 | 1.5484 | 0.47195 | 116.1023
2023-07-01 19:00 | 1.541 | 0.46969 | 116.1001
2023-07-01 20:00 | 1.5287 | 0.46595 | 116.0963
2023-07-01 21:00 | 1.5281 | 0.46576 | 116.0961
2023-07-01 22:00 | 1.5298 | 0.46628 | 116.0966
2023-07-01 23:00 | 1.5309 | 0.46663 | 116.097
2023-07-02 | 1.5311 | 0.46668 | 116.097
2023-07-02 01:00 | 1.5294 | 0.46617 | 116.0965
2023-07-02 02:00 | 1.5319 | 0.46693 | 116.0973
2023-07-02 03:00 | 1.529 | 0.46605 | 116.0964
2023-07-02 04:00 | 1.5299 | 0.46632 | 116.0967
2023-07-02 05:00 | 1.5302 | 0.46641 | 116.0968
2023-07-02 06:00 | 1.5291 | 0.46608 | 116.0964
2023-07-02 07:00 | 1.5309 | 0.46661 | 116.097
2023-07-02 08:00 | 1.5272 | 0.46549 | 116.0958
2023-07-02 09:00 | 1.527 | 0.46544 | 116.0958
2023-07-02 10:00 | 1.5262 | 0.4652 | 116.0956
2023-07-02 11:00 | 1.528 | 0.46573 | 116.0961
2023-07-02 12:00 | 1.5276 | 0.46562 | 116.096
2023-07-02 13:00 | 1.5272 | 0.46549 | 116.0958
2023-07-02 14:00 | 1.5282 | 0.46579 | 116.0962
2023-07-02 15:00 | 1.5258 | 0.46507 | 116.0954
2023-07-02 16:00 | 1.5285 | 0.46588 | 116.0962
2023-07-02 17:00 | 1.5296 | 0.46621 | 116.0966
2023-07-02 18:00 | 1.5294 | 0.46615 | 116.0965
2023-07-02 19:00 | 1.5295 | 0.46619 | 116.0965
2023-07-02 20:00 | 1.5281 | 0.46576 | 116.0961
2023-07-02 21:00 | 1.529 | 0.46603 | 116.0964
2023-07-02 22:00 | 1.5283 | 0.46583 | 116.0962
2023-07-02 23:00 | 1.528 | 0.46575 | 116.0961
2023-07-03 | 1.5136 | 0.46134 | 116.0917
2023-07-03 01:00 | 1.5039 | 0.45839 | 116.0888
2023-07-03 02:00 | 1.5047 | 0.45864 | 116.089
2023-07-03 03:00 | 1.5065 | 0.45919 | 116.0895
2023-07-03 04:00 | 1.5055 | 0.45886 | 116.0892
2023-07-03 05:00 | 1.5039 | 0.45839 | 116.0888
2023-07-03 06:00 | 1.5039 | 0.45839 | 116.0888
2023-07-03 07:00 | 1.5044 | 0.45855 | 116.0889
2023-07-03 08:00 | 1.5039 | 0.45839 | 116.0888
2023-07-03 09:00 | 1.5039 | 0.45839 | 116.0888
2023-07-03 10:00 | 1.5045 | 0.45856 | 116.0889
2023-07-03 11:00 | 1.5063 | 0.45911 | 116.0895
2023-07-03 12:00 | 1.5044 | 0.45854 | 116.0889
2023-07-03 13:00 | 1.504 | 0.45842 | 116.0888
2023-07-03 14:00 | 1.5039 | 0.4584 | 116.0888
2023-07-03 15:00 | 1.5039 | 0.45839 | 116.0888
2023-07-03 16:00 | 1.504 | 0.45843 | 116.0888
2023-07-03 17:00 | 1.5039 | 0.45839 | 116.0888
2023-07-03 18:00 | 1.5039 | 0.45839 | 116.0888
2023-07-03 19:00 | 1.5041 | 0.45843 | 116.0888
2023-07-03 20:00 | 1.5039 | 0.45839 | 116.0888
2023-07-03 21:00 | 1.5039 | 0.45839 | 116.0888
2023-07-03 22:00 | 1.5039 | 0.45839 | 116.0888
2023-07-03 23:00 | 1.4988 | 0.45684 | 116.0872
2023-07-04 | 1.4998 | 0.45713 | 116.0875
2023-07-04 01:00 | 1.4877 | 0.45344 | 116.0838
2023-07-04 02:00 | 1.4858 | 0.45288 | 116.0832
2023-07-04 03:00 | 1.4844 | 0.45244 | 116.0828
2023-07-04 04:00 | 1.4848 | 0.45257 | 116.0829
2023-07-04 05:00 | 1.4839 | 0.45228 | 116.0826
2023-07-04 06:00 | 1.4839 | 0.45228 | 116.0826
2023-07-04 07:00 | 1.4839 | 0.45228 | 116.0826
2023-07-04 08:00 | 1.4839 | 0.45228 | 116.0826
2023-07-04 09:00 | 1.4839 | 0.45228 | 116.0826
2023-07-04 10:00 | 1.4839 | 0.45229 | 116.0826
2023-07-04 11:00 | 1.4839 | 0.45228 | 116.0826
2023-07-04 12:00 | 1.4839 | 0.45229 | 116.0826
2023-07-04 13:00 | 1.4839 | 0.45228 | 116.0826
2023-07-04 14:00 | 1.4839 | 0.45228 | 116.0826
2023-07-04 15:00 | 1.4839 | 0.4523 | 116.0827
2023-07-04 16:00 | 1.4839 | 0.45228 | 116.0826
2023-07-04 17:00 | 1.484 | 0.45232 | 116.0827
2023-07-04 18:00 | 1.4839 | 0.45229 | 116.0827
2023-07-04 19:00 | 1.484 | 0.45231 | 116.0827
2023-07-04 20:00 | 1.4851 | 0.45267 | 116.083
2023-07-04 21:00 | 1.4839 | 0.45229 | 116.0827
2023-07-04 22:00 | 1.4839 | 0.45228 | 116.0826
2023-07-04 23:00 | 1.4857 | 0.45285 | 116.0832
2023-07-05 | 1.484 | 0.45232 | 116.0827
2023-07-05 01:00 | 1.4843 | 0.45241 | 116.0828
2023-07-05 02:00 | 1.4839 | 0.45228 | 116.0826
2023-07-05 03:00 | 1.4839 | 0.45228 | 116.0826
2023-07-05 04:00 | 1.4793 | 0.4509 | 116.0813
2023-07-05 05:00 | 1.4822 | 0.45177 | 116.0821
2023-07-05 06:00 | 1.4743 | 0.44937 | 116.0797
2023-07-05 07:00 | 1.4638 | 0.44616 | 116.0765
2023-07-05 08:00 | 1.4635 | 0.44606 | 116.0764
2023-07-05 09:00 | 1.4638 | 0.44617 | 116.0765
2023-07-05 10:00 | 1.4638 | 0.44617 | 116.0765
2023-07-05 11:00 | 1.4638 | 0.44617 | 116.0765
2023-07-05 12:00 | 1.4638 | 0.44615 | 116.0765
2023-07-05 13:00 | 1.4638 | 0.44617 | 116.0765
2023-07-05 14:00 | 1.4676 | 0.44731 | 116.0777
2023-07-05 15:00 | 1.471 | 0.44836 | 116.0787
2023-07-05 16:00 | 1.4811 | 0.45144 | 116.0818
2023-07-05 17:00 | 1.4633 | 0.44603 | 116.0764
2023-07-05 18:00 | 1.4635 | 0.44608 | 116.0764
2023-07-05 19:00 | 1.4638 | 0.44617 | 116.0765
2023-07-05 20:00 | 1.4638 | 0.44617 | 116.0765
2023-07-05 21:00 | 1.4638 | 0.44617 | 116.0765
2023-07-05 22:00 | 1.4638 | 0.44617 | 116.0765
2023-07-05 23:00 | 1.4642 | 0.44628 | 116.0766
2023-07-06 | 1.4654 | 0.44667 | 116.077
2023-07-06 01:00 | 1.464 | 0.44623 | 116.0766
2023-07-06 02:00 | 1.4642 | 0.4463 | 116.0767
2023-07-06 03:00 | 1.4638 | 0.44617 | 116.0765
2023-07-06 04:00 | 1.4638 | 0.44617 | 116.0765
2023-07-06 05:00 | 1.4689 | 0.44771 | 116.0781
2023-07-06 06:00 | 1.4665 | 0.447 | 116.0774
2023-07-06 07:00 | 1.4638 | 0.44617 | 116.0765
2023-07-06 08:00 | 1.4641 | 0.44627 | 116.0766
2023-07-06 09:00 | 1.4641 | 0.44625 | 116.0766
2023-07-06 10:00 | 1.4626 | 0.44581 | 116.0762
2023-07-06 11:00 | 1.4638 | 0.44617 | 116.0765
2023-07-06 12:00 | 1.4638 | 0.44617 | 116.0765
2023-07-06 13:00 | 1.4638 | 0.44616 | 116.0765
2023-07-06 14:00 | 1.4638 | 0.44617 | 116.0765
2023-07-06 15:00 | 1.4623 | 0.4457 | 116.0761
2023-07-06 16:00 | 1.4637 | 0.44614 | 116.0765
2023-07-06 17:00 | 1.4638 | 0.44617 | 116.0765
2023-07-06 18:00 | 1.4636 | 0.44611 | 116.0765
2023-07-06 19:00 | 1.4636 | 0.4461 | 116.0765
2023-07-06 20:00 | 1.4529 | 0.44285 | 116.0732
2023-07-06 21:00 | 1.4437 | 0.44005 | 116.0704
2023-07-06 22:00 | 1.4437 | 0.44004 | 116.0704
2023-07-06 23:00 | 1.4437 | 0.44005 | 116.0704
2023-07-07 | 1.4434 | 0.43994 | 116.0703
2023-07-07 01:00 | 1.4437 | 0.44005 | 116.0704
2023-07-07 02:00 | 1.443 | 0.43981 | 116.0702
2023-07-07 03:00 | 1.4437 | 0.44005 | 116.0704
2023-07-07 04:00 | 1.4437 | 0.44005 | 116.0704
2023-07-07 05:00 | 1.4426 | 0.4397 | 116.0701
2023-07-07 06:00 | 1.4438 | 0.44006 | 116.0704
2023-07-07 07:00 | 1.442 | 0.43952 | 116.0699
2023-07-07 08:00 | 1.4435 | 0.43997 | 116.0703
2023-07-07 09:00 | 1.4437 | 0.44003 | 116.0704
2023-07-07 10:00 | 1.4437 | 0.44005 | 116.0704
2023-07-07 11:00 | 1.4422 | 0.43957 | 116.0699
2023-07-07 12:00 | 1.4434 | 0.43996 | 116.0703
2023-07-07 13:00 | 1.4437 | 0.44005 | 116.0704
2023-07-07 14:00 | 1.4437 | 0.44005 | 116.0704
2023-07-07 15:00 | 1.4425 | 0.43969 | 116.07
2023-07-07 16:00 | 1.4437 | 0.44005 | 116.0704
2023-07-07 17:00 | 1.4435 | 0.43998 | 116.0703
2023-07-07 18:00 | 1.4423 | 0.43962 | 116.07
2023-07-07 19:00 | 1.4438 | 0.44006 | 116.0704
2023-07-07 20:00 | 1.4435 | 0.43998 | 116.0703
2023-07-07 21:00 | 1.4435 | 0.43998 | 116.0703
2023-07-07 22:00 | 1.42 | 0.43282 | 116.0632
2023-07-07 23:00 | 1.4193 | 0.4326 | 116.063
2023-07-08 | 1.4191 | 0.43253 | 116.0629
2023-07-08 01:00 | 1.4212 | 0.43318 | 116.0635
2023-07-08 02:00 | 1.4193 | 0.43259 | 116.063
2023-07-08 03:00 | 1.4209 | 0.4331 | 116.0635
2023-07-08 04:00 | 1.4193 | 0.43259 | 116.0629
2023-07-08 05:00 | 1.4187 | 0.43242 | 116.0628
2023-07-08 06:00 | 1.4219 | 0.43339 | 116.0637
2023-07-08 07:00 | 1.419 | 0.43252 | 116.0629
2023-07-08 08:00 | 1.42 | 0.4328 | 116.0632
2023-07-08 09:00 | 1.4187 | 0.43242 | 116.0628
2023-07-08 10:00 | 1.4185 | 0.43235 | 116.0627
2023-07-08 11:00 | 1.4206 | 0.43299 | 116.0634
2023-07-08 12:00 | 1.4195 | 0.43265 | 116.063
2023-07-08 13:00 | 1.4188 | 0.43244 | 116.0628
2023-07-08 14:00 | 1.4233 | 0.43381 | 116.0642
2023-07-08 15:00 | 1.4186 | 0.4324 | 116.0628
2023-07-08 16:00 | 1.4185 | 0.43236 | 116.0627
2023-07-08 17:00 | 1.4183 | 0.4323 | 116.0627
2023-07-08 18:00 | 1.4198 | 0.43274 | 116.0631
2023-07-08 19:00 | 1.4206 | 0.43301 | 116.0634
2023-07-08 20:00 | 1.42 | 0.43282 | 116.0632
2023-07-08 21:00 | 1.4208 | 0.43306 | 116.0634
2023-07-08 22:00 | 1.4186 | 0.4324 | 116.0628
2023-07-08 23:00 | 1.4155 | 0.43143 | 116.0618
2023-07-09 | 1.419 | 0.43252 | 116.0629
2023-07-09 01:00 | 1.4035 | 0.42777 | 116.0581
2023-07-09 02:00 | 1.396 | 0.4255 | 116.0559
2023-07-09 03:00 | 1.395 | 0.42519 | 116.0556
2023-07-09 04:00 | 1.3973 | 0.42589 | 116.0562
2023-07-09 05:00 | 1.3969 | 0.42579 | 116.0562
2023-07-09 06:00 | 1.3966 | 0.42569 | 116.056
2023-07-09 07:00 | 1.3939 | 0.42486 | 116.0552
2023-07-09 08:00 | 1.3941 | 0.42493 | 116.0553
2023-07-09 09:00 | 1.3945 | 0.42504 | 116.0554
2023-07-09 10:00 | 1.3936 | 0.42478 | 116.0551
2023-07-09 11:00 | 1.3936 | 0.42478 | 116.0551
2023-07-09 12:00 | 1.3936 | 0.42478 | 116.0551
2023-07-09 13:00 | 1.3936 | 0.42478 | 116.0551
2023-07-09 14:00 | 1.3936 | 0.42478 | 116.0551
2023-07-09 15:00 | 1.3936 | 0.42478 | 116.0551
2023-07-09 16:00 | 1.3964 | 0.42562 | 116.056
2023-07-09 17:00 | 1.3947 | 0.42512 | 116.0555
2023-07-09 18:00 | 1.3949 | 0.42518 | 116.0555
2023-07-09 19:00 | 1.3937 | 0.4248 | 116.0552
2023-07-09 20:00 | 1.3951 | 0.42522 | 116.0556
2023-07-09 21:00 | 1.3968 | 0.42574 | 116.0561
2023-07-09 22:00 | 1.3987 | 0.42633 | 116.0567
2023-07-09 23:00 | 1.3979 | 0.42607 | 116.0564
2023-07-10 | 1.3962 | 0.42556 | 116.0559
2023-07-10 01:00 | 1.3973 | 0.4259 | 116.0563
2023-07-10 02:00 | 1.3971 | 0.42583 | 116.0562
2023-07-10 03:00 | 1.372 | 0.41818 | 116.0485
2023-07-10 04:00 | 1.3941 | 0.42492 | 116.0553
2023-07-10 05:00 | 1.3736 | 0.41867 | 116.049
2023-07-10 06:00 | 1.3856 | 0.42233 | 116.0527
2023-07-10 07:00 | 1.3732 | 0.41855 | 116.0489
2023-07-10 08:00 | 1.3736 | 0.41866 | 116.049
2023-07-10 09:00 | 1.3736 | 0.41866 | 116.049
2023-07-10 10:00 | 1.3733 | 0.41859 | 116.0489
2023-07-10 11:00 | 1.3736 | 0.41866 | 116.049
2023-07-10 12:00 | 1.3736 | 0.41866 | 116.049
2023-07-10 13:00 | 1.3735 | 0.41864 | 116.049
2023-07-10 14:00 | 1.3733 | 0.4186 | 116.049
2023-07-10 15:00 | 1.3736 | 0.41866 | 116.049
2023-07-10 16:00 | 1.3736 | 0.41866 | 116.049
2023-07-10 17:00 | 1.3736 | 0.41866 | 116.049
2023-07-10 18:00 | 1.3736 | 0.41866 | 116.049
2023-07-10 19:00 | 1.3534 | 0.41251 | 116.0429
2023-07-10 20:00 | 1.3619 | 0.4151 | 116.0455
2023-07-10 21:00 | 1.3736 | 0.41866 | 116.049
2023-07-10 22:00 | 1.374 | 0.41879 | 116.0492
2023-07-10 23:00 | 1.3575 | 0.41377 | 116.0441
2023-07-11 | 1.3533 | 0.41247 | 116.0428
2023-07-11 01:00 | 1.3519 | 0.41206 | 116.0424
2023-07-11 02:00 | 1.3526 | 0.41228 | 116.0426
2023-07-11 03:00 | 1.3533 | 0.41248 | 116.0428
2023-07-11 04:00 | 1.3524 | 0.41222 | 116.0426
2023-07-11 05:00 | 1.3529 | 0.41237 | 116.0427
2023-07-11 06:00 | 1.3524 | 0.4122 | 116.0426
2023-07-11 07:00 | 1.3527 | 0.4123 | 116.0427
2023-07-11 08:00 | 1.3535 | 0.41255 | 116.0429
2023-07-11 09:00 | 1.3535 | 0.41255 | 116.0429
2023-07-11 10:00 | 1.3532 | 0.41247 | 116.0428
2023-07-11 11:00 | 1.352 | 0.4121 | 116.0425
2023-07-11 12:00 | 1.3525 | 0.41223 | 116.0426
2023-07-11 13:00 | 1.353 | 0.41239 | 116.0428
2023-07-11 14:00 | 1.3521 | 0.41211 | 116.0425
2023-07-11 15:00 | 1.3487 | 0.41108 | 116.0414
2023-07-11 16:00 | 1.3531 | 0.41243 | 116.0428
2023-07-11 17:00 | 1.3496 | 0.41137 | 116.0417
2023-07-11 18:00 | 1.3535 | 0.41254 | 116.0429
2023-07-11 19:00 | 1.3488 | 0.41112 | 116.0415
2023-07-11 20:00 | 1.3511 | 0.41183 | 116.0422
2023-07-11 21:00 | 1.3513 | 0.41186 | 116.0422
2023-07-11 22:00 | 1.3506 | 0.41165 | 116.042
2023-07-11 23:00 | 1.3489 | 0.41114 | 116.0415
2023-07-12 | 1.3522 | 0.41214 | 116.0425
2023-07-12 01:00 | 1.3508 | 0.41172 | 116.0421
2023-07-12 02:00 | 1.3535 | 0.41255 | 116.0429
2023-07-12 03:00 | 1.3534 | 0.41253 | 116.0429
2023-07-12 04:00 | 1.3454 | 0.41009 | 116.0404
2023-07-12 05:00 | 1.3354 | 0.40703 | 116.0374
2023-07-12 06:00 | 1.336 | 0.40721 | 116.0376
2023-07-12 07:00 | 1.3275 | 0.40463 | 116.035
2023-07-12 08:00 | 1.3304 | 0.40552 | 116.0359
2023-07-12 09:00 | 1.3306 | 0.40557 | 116.0359
2023-07-12 10:00 | 1.3296 | 0.40527 | 116.0356
2023-07-12 11:00 | 1.3284 | 0.4049 | 116.0353
2023-07-12 12:00 | 1.3277 | 0.40469 | 116.0351
2023-07-12 13:00 | 1.3262 | 0.40421 | 116.0346
2023-07-12 14:00 | 1.3282 | 0.40485 | 116.0352
2023-07-12 15:00 | 1.3294 | 0.4052 | 116.0356
2023-07-12 16:00 | 1.3263 | 0.40427 | 116.0346
2023-07-12 17:00 | 1.3245 | 0.4037 | 116.0341
2023-07-12 18:00 | 1.3257 | 0.40406 | 116.0344
2023-07-12 19:00 | 1.3282 | 0.40482 | 116.0352
2023-07-12 20:00 | 1.3286 | 0.40497 | 116.0353
2023-07-12 21:00 | 1.324 | 0.40355 | 116.0339
2023-07-12 22:00 | 1.3278 | 0.40471 | 116.0351
2023-07-12 23:00 | 1.3291 | 0.4051 | 116.0355
2023-07-13 | 1.3276 | 0.40465 | 116.035
2023-07-13 01:00 | 1.3287 | 0.40499 | 116.0353
2023-07-13 02:00 | 1.3254 | 0.40399 | 116.0343
2023-07-13 03:00 | 1.3275 | 0.40463 | 116.035
2023-07-13 04:00 | 1.3261 | 0.40419 | 116.0346
2023-07-13 05:00 | 1.3286 | 0.40496 | 116.0353
2023-07-13 06:00 | 1.3277 | 0.40469 | 116.035
2023-07-13 07:00 | 1.3125 | 0.40004 | 116.0304
2023-07-13 08:00 | 1.3091 | 0.39901 | 116.0294
2023-07-13 09:00 | 1.3064 | 0.3982 | 116.0286
2023-07-13 10:00 | 1.3143 | 0.40059 | 116.031
2023-07-13 11:00 | 1.3168 | 0.40135 | 116.0317
2023-07-13 12:00 | 1.3059 | 0.39805 | 116.0284
2023-07-13 13:00 | 1.3094 | 0.39912 | 116.0295
2023-07-13 14:00 | 1.3057 | 0.39797 | 116.0283
2023-07-13 15:00 | 1.3076 | 0.39857 | 116.0289
2023-07-13 16:00 | 1.3103 | 0.39937 | 116.0297
2023-07-13 17:00 | 1.3081 | 0.39871 | 116.0291
2023-07-13 18:00 | 1.3078 | 0.39861 | 116.029
2023-07-13 19:00 | 1.3058 | 0.39802 | 116.0284
2023-07-13 20:00 | 1.3075 | 0.39852 | 116.0289
2023-07-13 21:00 | 1.3064 | 0.39818 | 116.0285
2023-07-13 22:00 | 1.3081 | 0.39872 | 116.0291
2023-07-13 23:00 | 1.3055 | 0.39792 | 116.0283
2023-07-14 | 1.307 | 0.39836 | 116.0287
2023-07-14 01:00 | 1.3069 | 0.39835 | 116.0287
2023-07-14 02:00 | 1.307 | 0.39839 | 116.0287
2023-07-14 03:00 | 1.3087 | 0.39889 | 116.0293
2023-07-14 04:00 | 1.31 | 0.39929 | 116.0296
2023-07-14 05:00 | 1.3039 | 0.39743 | 116.0278
2023-07-14 06:00 | 1.3055 | 0.39793 | 116.0283
2023-07-14 07:00 | 1.3058 | 0.39802 | 116.0284
2023-07-14 08:00 | 1.3076 | 0.39855 | 116.0289
2023-07-14 09:00 | 1.308 | 0.39868 | 116.029
2023-07-14 10:00 | 1.3079 | 0.39864 | 116.029
2023-07-14 11:00 | 1.3086 | 0.39886 | 116.0292
2023-07-14 12:00 | 1.3083 | 0.39876 | 116.0291
2023-07-14 13:00 | 1.3067 | 0.39828 | 116.0286
2023-07-14 14:00 | 1.3084 | 0.3988 | 116.0292
2023-07-14 15:00 | 1.3036 | 0.39732 | 116.0277
2023-07-14 16:00 | 1.3073 | 0.39846 | 116.0288
2023-07-14 17:00 | 1.3082 | 0.39874 | 116.0291
2023-07-14 18:00 | 1.3071 | 0.39839 | 116.0287
2023-07-14 19:00 | 1.3039 | 0.39743 | 116.0278
2023-07-14 20:00 | 1.3064 | 0.39821 | 116.0286
2023-07-14 21:00 | 1.3058 | 0.39799 | 116.0284
2023-07-14 22:00 | 1.3055 | 0.39792 | 116.0283
2023-07-14 23:00 | 1.3082 | 0.39873 | 116.0291
2023-07-15 | 1.2881 | 0.39263 | 116.023
2023-07-15 01:00 | 1.2931 | 0.39415 | 116.0245
2023-07-15 02:00 | 1.2895 | 0.39304 | 116.0234
2023-07-15 03:00 | 1.2855 | 0.39181 | 116.0222
2023-07-15 04:00 | 1.2835 | 0.39121 | 116.0216
2023-07-15 05:00 | 1.2834 | 0.39118 | 116.0215
2023-07-15 06:00 | 1.2837 | 0.39126 | 116.0216
2023-07-15 07:00 | 1.2837 | 0.39126 | 116.0216
2023-07-15 08:00 | 1.2835 | 0.39122 | 116.0216
2023-07-15 09:00 | 1.2845 | 0.39152 | 116.0219
2023-07-15 10:00 | 1.2835 | 0.3912 | 116.0216
2023-07-15 11:00 | 1.2837 | 0.39127 | 116.0216
2023-07-15 12:00 | 1.2833 | 0.39116 | 116.0215
2023-07-15 13:00 | 1.2834 | 0.39117 | 116.0215
2023-07-15 14:00 | 1.2833 | 0.39116 | 116.0215
2023-07-15 15:00 | 1.2991 | 0.39595 | 116.0263
2023-07-15 16:00 | 1.3012 | 0.39662 | 116.027
2023-07-15 17:00 | 1.3083 | 0.39878 | 116.0291
2023-07-15 18:00 | 1.3043 | 0.39755 | 116.0279
2023-07-15 19:00 | 1.2851 | 0.39168 | 116.022
2023-07-15 20:00 | 1.2839 | 0.39133 | 116.0217
2023-07-15 21:00 | 1.2837 | 0.39128 | 116.0216
2023-07-15 22:00 | 1.2885 | 0.39275 | 116.0231
2023-07-15 23:00 | 1.2862 | 0.39205 | 116.0224
2023-07-16 | 1.2879 | 0.39255 | 116.0229
2023-07-16 01:00 | 1.2858 | 0.39192 | 116.0223
2023-07-16 02:00 | 1.2874 | 0.39239 | 116.0228
2023-07-16 03:00 | 1.2866 | 0.39215 | 116.0225
2023-07-16 04:00 | 1.2859 | 0.39194 | 116.0223
2023-07-16 05:00 | 1.2883 | 0.39266 | 116.023
2023-07-16 06:00 | 1.289 | 0.39288 | 116.0232
2023-07-16 07:00 | 1.2865 | 0.39213 | 116.0225
2023-07-16 08:00 | 1.2859 | 0.39196 | 116.0223
2023-07-16 09:00 | 1.2851 | 0.3917 | 116.0221
2023-07-16 10:00 | 1.2853 | 0.39175 | 116.0221
2023-07-16 11:00 | 1.2848 | 0.39162 | 116.022
2023-07-16 12:00 | 1.2839 | 0.39135 | 116.0217
2023-07-16 13:00 | 1.2833 | 0.39116 | 116.0215
2023-07-16 14:00 | 1.2834 | 0.39118 | 116.0215
2023-07-16 15:00 | 1.2849 | 0.39163 | 116.022
2023-07-16 16:00 | 1.2972 | 0.3954 | 116.0258
2023-07-16 17:00 | 1.287 | 0.39227 | 116.0226
2023-07-16 18:00 | 1.2963 | 0.39511 | 116.0255
2023-07-16 19:00 | 1.2842 | 0.39142 | 116.0218
2023-07-16 20:00 | 1.2844 | 0.39149 | 116.0218
2023-07-16 21:00 | 1.2841 | 0.3914 | 116.0218
2023-07-16 22:00 | 1.2853 | 0.39176 | 116.0221
2023-07-16 23:00 | 1.2859 | 0.39194 | 116.0223
2023-07-17 | 1.2868 | 0.39222 | 116.0226
2023-07-17 01:00 | 1.2836 | 0.39125 | 116.0216
2023-07-17 02:00 | 1.2858 | 0.3919 | 116.0223
2023-07-17 03:00 | 1.2871 | 0.39231 | 116.0227
2023-07-17 04:00 | 1.2879 | 0.39257 | 116.0229
2023-07-17 05:00 | 1.2884 | 0.39271 | 116.0231
2023-07-17 06:00 | 1.2884 | 0.39271 | 116.0231
2023-07-17 07:00 | 1.2784 | 0.38965 | 116.02
2023-07-17 08:00 | 1.2812 | 0.39052 | 116.0209
2023-07-17 09:00 | 1.267 | 0.38618 | 116.0165
2023-07-17 10:00 | 1.2656 | 0.38574 | 116.0161
2023-07-17 11:00 | 1.2633 | 0.38505 | 116.0154
2023-07-17 12:00 | 1.2761 | 0.38896 | 116.0193
2023-07-17 13:00 | 1.268 | 0.38649 | 116.0168
2023-07-17 14:00 | 1.2854 | 0.3918 | 116.0222
2023-07-17 15:00 | 1.2787 | 0.38973 | 116.0201
2023-07-17 16:00 | 1.2633 | 0.38505 | 116.0154
2023-07-17 17:00 | 1.2651 | 0.38561 | 116.016
2023-07-17 18:00 | 1.2633 | 0.38506 | 116.0154
2023-07-17 19:00 | 1.2633 | 0.38506 | 116.0154
2023-07-17 20:00 | 1.2633 | 0.38504 | 116.0154
2023-07-17 21:00 | 1.2633 | 0.38505 | 116.0154
2023-07-17 22:00 | 1.2633 | 0.38505 | 116.0154
2023-07-17 23:00 | 1.2633 | 0.38505 | 116.0154
2023-07-18 | 1.2633 | 0.38506 | 116.0154
2023-07-18 01:00 | 1.2629 | 0.38494 | 116.0153
2023-07-18 02:00 | 1.2637 | 0.38518 | 116.0155
2023-07-18 03:00 | 1.2633 | 0.38505 | 116.0154
2023-07-18 04:00 | 1.2633 | 0.38505 | 116.0154
2023-07-18 05:00 | 1.2633 | 0.38506 | 116.0154
2023-07-18 06:00 | 1.2633 | 0.38505 | 116.0154
2023-07-18 07:00 | 1.2633 | 0.38504 | 116.0154
2023-07-18 08:00 | 1.2633 | 0.38505 | 116.0154
2023-07-18 09:00 | 1.2632 | 0.38504 | 116.0154
2023-07-18 10:00 | 1.2633 | 0.38505 | 116.0154
2023-07-18 11:00 | 1.2633 | 0.38505 | 116.0154
2023-07-18 12:00 | 1.2633 | 0.38505 | 116.0154
2023-07-18 13:00 | 1.2632 | 0.38502 | 116.0154
2023-07-18 14:00 | 1.2633 | 0.38505 | 116.0154
2023-07-18 15:00 | 1.2633 | 0.38505 | 116.0154
2023-07-18 16:00 | 1.2633 | 0.38505 | 116.0154
2023-07-18 17:00 | 1.2633 | 0.38505 | 116.0154
2023-07-18 18:00 | 1.2633 | 0.38505 | 116.0154
2023-07-18 19:00 | 1.2633 | 0.38505 | 116.0154
2023-07-18 20:00 | 1.2633 | 0.38506 | 116.0154
2023-07-18 21:00 | 1.2631 | 0.385 | 116.0154
2023-07-18 22:00 | 1.2632 | 0.38502 | 116.0154
2023-07-18 23:00 | 1.2633 | 0.38505 | 116.0154
2023-07-19 | 1.2633 | 0.38505 | 116.0154
2023-07-19 01:00 | 1.2612 | 0.38442 | 116.0148
2023-07-19 02:00 | 1.2628 | 0.3849 | 116.0153
2023-07-19 03:00 | 1.2627 | 0.38488 | 116.0152
2023-07-19 04:00 | 1.2633 | 0.38505 | 116.0154
2023-07-19 05:00 | 1.2615 | 0.38449 | 116.0149
2023-07-19 06:00 | 1.2632 | 0.38502 | 116.0154
2023-07-19 07:00 | 1.2631 | 0.38501 | 116.0154
2023-07-19 08:00 | 1.2632 | 0.38502 | 116.0154
2023-07-19 09:00 | 1.2633 | 0.38505 | 116.0154
2023-07-19 10:00 | 1.2633 | 0.38505 | 116.0154
2023-07-19 11:00 | 1.2627 | 0.38488 | 116.0152
2023-07-19 12:00 | 1.2633 | 0.38505 | 116.0154
2023-07-19 13:00 | 1.2633 | 0.38505 | 116.0154
2023-07-19 14:00 | 1.26 | 0.38404 | 116.0144
2023-07-19 15:00 | 1.2613 | 0.38445 | 116.0148
2023-07-19 16:00 | 1.2633 | 0.38505 | 116.0154
2023-07-19 17:00 | 1.2629 | 0.38494 | 116.0153
2023-07-19 18:00 | 1.2632 | 0.38502 | 116.0154
2023-07-19 19:00 | 1.2633 | 0.38505 | 116.0154
2023-07-19 20:00 | 1.2633 | 0.38505 | 116.0154
2023-07-19 21:00 | 1.2631 | 0.385 | 116.0154
2023-07-19 22:00 | 1.2633 | 0.38505 | 116.0154
2023-07-19 23:00 | 1.2633 | 0.38505 | 116.0154
2023-07-20 | 1.2633 | 0.38505 | 116.0154
2023-07-20 01:00 | 1.2633 | 0.38505 | 116.0154
2023-07-20 02:00 | 1.2633 | 0.38505 | 116.0154
2023-07-20 03:00 | 1.2582 | 0.38349 | 116.0138
2023-07-20 04:00 | 1.2633 | 0.38505 | 116.0154
2023-07-20 05:00 | 1.2414 | 0.37838 | 116.0087
2023-07-20 06:00 | 1.2432 | 0.37892 | 116.0093
2023-07-20 07:00 | 1.2416 | 0.37845 | 116.0088
2023-07-20 08:00 | 1.2487 | 0.38061 | 116.011
2023-07-20 09:00 | 1.2498 | 0.38094 | 116.0113
2023-07-20 10:00 | 1.2482 | 0.38045 | 116.0108
2023-07-20 11:00 | 1.2632 | 0.38502 | 116.0154
2023-07-20 12:00 | 1.2633 | 0.38505 | 116.0154
2023-07-20 13:00 | 1.2633 | 0.38505 | 116.0154
2023-07-20 14:00 | 1.2633 | 0.38505 | 116.0154
2023-07-20 15:00 | 1.2633 | 0.38505 | 116.0154
2023-07-20 16:00 | 1.2633 | 0.38505 | 116.0154
2023-07-20 17:00 | 1.2633 | 0.38505 | 116.0154
2023-07-20 18:00 | 1.2632 | 0.38503 | 116.0154
2023-07-20 19:00 | 1.2627 | 0.38487 | 116.0152
2023-07-20 20:00 | 1.2623 | 0.38476 | 116.0151
2023-07-20 21:00 | 1.2422 | 0.37864 | 116.009
2023-07-20 22:00 | 1.2394 | 0.37776 | 116.0081
2023-07-20 23:00 | 1.2384 | 0.37745 | 116.0078
2023-07-21 | 1.2426 | 0.37875 | 116.0091
2023-07-21 01:00 | 1.2393 | 0.37774 | 116.0081
2023-07-21 02:00 | 1.2421 | 0.37859 | 116.0089
2023-07-21 03:00 | 1.2425 | 0.37871 | 116.0091
2023-07-21 04:00 | 1.2416 | 0.37845 | 116.0088
2023-07-21 05:00 | 1.2431 | 0.37888 | 116.0092
2023-07-21 06:00 | 1.2397 | 0.37786 | 116.0082
2023-07-21 07:00 | 1.2392 | 0.37771 | 116.0081
2023-07-21 08:00 | 1.2387 | 0.37755 | 116.0079
2023-07-21 09:00 | 1.2398 | 0.37789 | 116.0083
2023-07-21 10:00 | 1.241 | 0.37827 | 116.0086
2023-07-21 11:00 | 1.2383 | 0.37744 | 116.0078
2023-07-21 12:00 | 1.24 | 0.37796 | 116.0083
2023-07-21 13:00 | 1.2398 | 0.3779 | 116.0083
2023-07-21 14:00 | 1.242 | 0.37856 | 116.0089
2023-07-21 15:00 | 1.2391 | 0.37767 | 116.008
2023-07-21 16:00 | 1.2401 | 0.37798 | 116.0083
2023-07-21 17:00 | 1.239 | 0.37766 | 116.008
2023-07-21 18:00 | 1.2422 | 0.37862 | 116.009
2023-07-21 19:00 | 1.2383 | 0.37744 | 116.0078
2023-07-21 20:00 | 1.239 | 0.37766 | 116.008
2023-07-21 21:00 | 1.2423 | 0.37866 | 116.009
2023-07-21 22:00 | 1.2405 | 0.37811 | 116.0085
2023-07-21 23:00 | 1.2428 | 0.37879 | 116.0092
2023-07-22 | 1.243 | 0.37887 | 116.0092
2023-07-22 01:00 | 1.241 | 0.37826 | 116.0086
2023-07-22 02:00 | 1.242 | 0.37855 | 116.0089
2023-07-22 03:00 | 1.2423 | 0.37866 | 116.009
2023-07-22 04:00 | 1.2432 | 0.37893 | 116.0093
2023-07-22 05:00 | 1.2428 | 0.37879 | 116.0092
2023-07-22 06:00 | 1.2406 | 0.37814 | 116.0085
2023-07-22 07:00 | 1.2413 | 0.37836 | 116.0087
2023-07-22 08:00 | 1.2363 | 0.37683 | 116.0072
2023-07-22 09:00 | 1.2387 | 0.37754 | 116.0079
2023-07-22 10:00 | 1.2432 | 0.37892 | 116.0093
2023-07-22 11:00 | 1.2411 | 0.3783 | 116.0087
2023-07-22 12:00 | 1.2425 | 0.37872 | 116.0091
2023-07-22 13:00 | 1.2417 | 0.37848 | 116.0088
2023-07-22 14:00 | 1.2393 | 0.37773 | 116.0081
2023-07-22 15:00 | 1.2389 | 0.37762 | 116.008
2023-07-22 16:00 | 1.2398 | 0.37788 | 116.0082
2023-07-22 17:00 | 1.239 | 0.37765 | 116.008
2023-07-22 18:00 | 1.2412 | 0.37831 | 116.0087
2023-07-22 19:00 | 1.2382 | 0.37741 | 116.0078
2023-07-22 20:00 | 1.2385 | 0.3775 | 116.0079
2023-07-22 21:00 | 1.2202 | 0.37191 | 116.0023
2023-07-22 22:00 | 1.2214 | 0.37228 | 116.0026
2023-07-22 23:00 | 1.2162 | 0.37069 | 116.001
2023-07-23 | 1.2203 | 0.37196 | 116.0023
2023-07-23 01:00 | 1.2158 | 0.37057 | 116.0009
2023-07-23 02:00 | 1.2188 | 0.37148 | 116.0018
2023-07-23 03:00 | 1.2196 | 0.37173 | 116.0021
2023-07-23 04:00 | 1.218 | 0.37124 | 116.0016
2023-07-23 05:00 | 1.2166 | 0.37082 | 116.0012
2023-07-23 06:00 | 1.2169 | 0.37091 | 116.0013
2023-07-23 07:00 | 1.2157 | 0.37056 | 116.0009
2023-07-23 08:00 | 1.2174 | 0.37105 | 116.0014
2023-07-23 09:00 | 1.2156 | 0.37051 | 116.0009
2023-07-23 10:00 | 1.2185 | 0.37141 | 116.0018
2023-07-23 11:00 | 1.2149 | 0.37031 | 116.0007
2023-07-23 12:00 | 1.2134 | 0.36984 | 116.0002
2023-07-23 13:00 | 1.215 | 0.37033 | 116.0007
2023-07-23 14:00 | 1.2194 | 0.37168 | 116.002
2023-07-23 15:00 | 1.2366 | 0.37693 | 116.0073
2023-07-23 16:00 | 1.2386 | 0.37752 | 116.0079
2023-07-23 17:00 | 1.2349 | 0.3764 | 116.0068
2023-07-23 18:00 | 1.2205 | 0.372 | 116.0024
2023-07-23 19:00 | 1.2182 | 0.3713 | 116.0017
2023-07-23 20:00 | 1.2166 | 0.37081 | 116.0012
2023-07-23 21:00 | 1.2139 | 0.37 | 116.0004
2023-07-23 22:00 | 1.2151 | 0.37036 | 116.0007
2023-07-23 23:00 | 1.216 | 0.37064 | 116.001
2023-07-24 | 1.2132 | 0.36977 | 116.0001
2023-07-24 01:00 | 1.2149 | 0.3703 | 116.0007
2023-07-24 02:00 | 1.2136 | 0.36992 | 116.0003
2023-07-24 03:00 | 1.2138 | 0.36996 | 116.0003
2023-07-24 04:00 | 1.2132 | 0.36977 | 116.0001
2023-07-24 05:00 | 1.2161 | 0.37066 | 116.001
2023-07-24 06:00 | 1.2165 | 0.37078 | 116.0011
2023-07-24 07:00 | 1.2158 | 0.37058 | 116.0009
2023-07-24 08:00 | 1.1656 | 0.35528 | 115.9856
2023-07-24 09:00 | 1.1444 | 0.34883 | 115.9792
2023-07-24 10:00 | 1.1466 | 0.34949 | 115.9798
2023-07-24 11:00 | 1.1235 | 0.34243 | 115.9728
2023-07-24 12:00 | 1.1244 | 0.34273 | 115.9731
2023-07-24 13:00 | 1.1029 | 0.33615 | 115.9665
2023-07-24 14:00 | 1.1007 | 0.3355 | 115.9659
2023-07-24 15:00 | 1.2193 | 0.37165 | 116.002
2023-07-24 16:00 | 1.1229 | 0.34227 | 115.9726
2023-07-24 17:00 | 1.146 | 0.3493 | 115.9797
2023-07-24 18:00 | 1.1473 | 0.34971 | 115.9801
2023-07-24 19:00 | 1.1714 | 0.35704 | 115.9874
2023-07-24 20:00 | 1.1719 | 0.35721 | 115.9876
2023-07-24 21:00 | 1.1695 | 0.35645 | 115.9868
2023-07-24 22:00 | 1.1704 | 0.35673 | 115.9871
2023-07-24 23:00 | 1.172 | 0.35722 | 115.9876
2023-07-25 | 1.1713 | 0.35702 | 115.9874
2023-07-25 01:00 | 1.1716 | 0.3571 | 115.9875
2023-07-25 02:00 | 1.1724 | 0.35733 | 115.9877
2023-07-25 03:00 | 1.1719 | 0.35721 | 115.9876
2023-07-25 04:00 | 1.1728 | 0.35748 | 115.9878
2023-07-25 05:00 | 1.173 | 0.35754 | 115.9879
2023-07-25 06:00 | 1.173 | 0.35752 | 115.9879
2023-07-25 07:00 | 1.1705 | 0.35676 | 115.9871
2023-07-25 08:00 | 1.1696 | 0.3565 | 115.9869
2023-07-25 09:00 | 1.172 | 0.35724 | 115.9876
2023-07-25 10:00 | 1.1848 | 0.36114 | 115.9915
2023-07-25 11:00 | 1.1931 | 0.36366 | 115.994
2023-07-25 12:00 | 1.193 | 0.36361 | 115.994
2023-07-25 13:00 | 1.1901 | 0.36275 | 115.9931
2023-07-25 14:00 | 1.19 | 0.3627 | 115.9931
2023-07-25 15:00 | 1.1885 | 0.36226 | 115.9926
2023-07-25 16:00 | 1.1891 | 0.36243 | 115.9928
2023-07-25 17:00 | 1.1897 | 0.36261 | 115.993
2023-07-25 18:00 | 1.1902 | 0.36278 | 115.9931
2023-07-25 19:00 | 1.1898 | 0.36266 | 115.993
2023-07-25 20:00 | 1.1929 | 0.3636 | 115.994
2023-07-25 21:00 | 1.1921 | 0.36336 | 115.9937
2023-07-25 22:00 | 1.1765 | 0.35859 | 115.989
2023-07-25 23:00 | 1.179 | 0.35937 | 115.9897
2023-07-26 | 1.1685 | 0.35615 | 115.9865
2023-07-26 01:00 | 1.1705 | 0.35678 | 115.9871
2023-07-26 02:00 | 1.1721 | 0.35725 | 115.9876
2023-07-26 03:00 | 1.172 | 0.35724 | 115.9876
2023-07-26 04:00 | 1.1717 | 0.35714 | 115.9875
2023-07-26 05:00 | 1.17 | 0.35662 | 115.987
2023-07-26 06:00 | 1.1718 | 0.35717 | 115.9875
2023-07-26 07:00 | 1.1701 | 0.35664 | 115.987
2023-07-26 08:00 | 1.1721 | 0.35724 | 115.9876
2023-07-26 09:00 | 1.1726 | 0.35742 | 115.9878
2023-07-26 10:00 | 1.1715 | 0.35709 | 115.9874
2023-07-26 11:00 | 1.1726 | 0.35741 | 115.9878
2023-07-26 12:00 | 1.193 | 0.36363 | 115.994
2023-07-26 13:00 | 1.1931 | 0.36366 | 115.994
2023-07-26 14:00 | 1.1922 | 0.36338 | 115.9937
2023-07-26 15:00 | 1.1886 | 0.36227 | 115.9926
2023-07-26 16:00 | 1.189 | 0.3624 | 115.9928
2023-07-26 17:00 | 1.1914 | 0.36315 | 115.9935
2023-07-26 18:00 | 1.1901 | 0.36275 | 115.9931
2023-07-26 19:00 | 1.1931 | 0.36365 | 115.994
2023-07-26 20:00 | 1.193 | 0.36361 | 115.994
2023-07-26 21:00 | 1.1922 | 0.36337 | 115.9937
2023-07-26 22:00 | 1.1931 | 0.36364 | 115.994
2023-07-26 23:00 | 1.1931 | 0.36366 | 115.994
2023-07-27 | 1.1928 | 0.36357 | 115.9939
2023-07-27 01:00 | 1.1929 | 0.36359 | 115.994
2023-07-27 02:00 | 1.1922 | 0.36338 | 115.9937
2023-07-27 03:00 | 1.1931 | 0.36365 | 115.994
2023-07-27 04:00 | 1.1912 | 0.36309 | 115.9935
2023-07-27 05:00 | 1.1703 | 0.35671 | 115.9871
2023-07-27 06:00 | 1.1723 | 0.35731 | 115.9877
2023-07-27 07:00 | 1.1723 | 0.35732 | 115.9877
2023-07-27 08:00 | 1.1732 | 0.35759 | 115.9879
2023-07-27 09:00 | 1.173 | 0.35754 | 115.9879
2023-07-27 10:00 | 1.173 | 0.35754 | 115.9879
2023-07-27 11:00 | 1.173 | 0.35753 | 115.9879
2023-07-27 12:00 | 1.1876 | 0.36199 | 115.9923
2023-07-27 13:00 | 1.1929 | 0.36359 | 115.994
2023-07-27 14:00 | 1.1931 | 0.36366 | 115.994
2023-07-27 15:00 | 1.1931 | 0.36366 | 115.994
2023-07-27 16:00 | 1.1931 | 0.36366 | 115.994
2023-07-27 17:00 | 1.1926 | 0.36351 | 115.9939
2023-07-27 18:00 | 1.1931 | 0.36365 | 115.994
2023-07-27 19:00 | 1.1918 | 0.36326 | 115.9936
2023-07-27 20:00 | 1.1931 | 0.36365 | 115.994
2023-07-27 21:00 | 1.1899 | 0.36268 | 115.993
2023-07-27 22:00 | 1.1806 | 0.35984 | 115.9902
2023-07-27 23:00 | 1.1716 | 0.3571 | 115.9875
2023-07-28 | 1.1697 | 0.35651 | 115.9869
2023-07-28 01:00 | 1.1721 | 0.35725 | 115.9876
2023-07-28 02:00 | 1.1722 | 0.3573 | 115.9877
2023-07-28 03:00 | 1.1728 | 0.35747 | 115.9878
2023-07-28 04:00 | 1.173 | 0.35753 | 115.9879
2023-07-28 05:00 | 1.1698 | 0.35656 | 115.9869
2023-07-28 06:00 | 1.1728 | 0.35748 | 115.9878
2023-07-28 07:00 | 1.1724 | 0.35736 | 115.9877
2023-07-28 08:00 | 1.1712 | 0.35699 | 115.9874
2023-07-28 09:00 | 1.1717 | 0.35714 | 115.9875
2023-07-28 10:00 | 1.1708 | 0.35685 | 115.9872
2023-07-28 11:00 | 1.1713 | 0.35701 | 115.9874
2023-07-28 12:00 | 1.173 | 0.35754 | 115.9879
2023-07-28 13:00 | 1.1711 | 0.35696 | 115.9873
2023-07-28 14:00 | 1.1934 | 0.36374 | 115.9941
2023-07-28 15:00 | 1.1931 | 0.36365 | 115.994
2023-07-28 16:00 | 1.1931 | 0.36366 | 115.994
2023-07-28 17:00 | 1.1931 | 0.36366 | 115.994
2023-07-28 18:00 | 1.1931 | 0.36366 | 115.994
2023-07-28 19:00 | 1.1931 | 0.36365 | 115.994
2023-07-28 20:00 | 1.1744 | 0.35795 | 115.9883
2023-07-28 21:00 | 1.1721 | 0.35726 | 115.9876
2023-07-28 22:00 | 1.1728 | 0.35748 | 115.9878
2023-07-28 23:00 | 1.1729 | 0.35751 | 115.9879
2023-07-29 | 1.173 | 0.35754 | 115.9879
2023-07-29 01:00 | 1.1729 | 0.35749 | 115.9878
2023-07-29 02:00 | 1.173 | 0.35754 | 115.9879
2023-07-29 03:00 | 1.173 | 0.35754 | 115.9879
2023-07-29 04:00 | 1.173 | 0.35754 | 115.9879
2023-07-29 04:59 | 1.1726 | 0.3574 | 115.9878
2023-07-29 05:59 | 1.173 | 0.35754 | 115.9879
2023-07-29 06:59 | 1.173 | 0.35754 | 115.9879
2023-07-29 07:59 | 1.1729 | 0.35751 | 115.9879
2023-07-29 08:59 | 1.1698 | 0.35657 | 115.9869
2023-07-29 09:59 | 1.173 | 0.35754 | 115.9879
2023-07-29 10:59 | 1.1727 | 0.35743 | 115.9878
2023-07-29 11:59 | 1.1722 | 0.35728 | 115.9876
2023-07-29 12:59 | 1.1719 | 0.35721 | 115.9876
2023-07-29 13:59 | 1.1786 | 0.35923 | 115.9896
2023-07-29 14:59 | 1.188 | 0.36209 | 115.9925
2023-07-29 15:59 | 1.1932 | 0.36368 | 115.994
2023-07-29 16:59 | 1.1924 | 0.36344 | 115.9938
2023-07-29 17:59 | 1.1925 | 0.36346 | 115.9938
2023-07-29 18:59 | 1.174 | 0.35784 | 115.9882
2023-07-29 19:59 | 1.173 | 0.35754 | 115.9879
2023-07-29 20:59 | 1.1708 | 0.35685 | 115.9872
2023-07-29 21:59 | 1.1713 | 0.357 | 115.9874
2023-07-29 22:59 | 1.1716 | 0.35711 | 115.9875
2023-07-29 23:59 | 1.173 | 0.35754 | 115.9879
2023-07-30 00:59 | 1.173 | 0.35754 | 115.9879
2023-07-30 01:59 | 1.1727 | 0.35745 | 115.9878
2023-07-30 02:59 | 1.173 | 0.35754 | 115.9879
2023-07-30 03:59 | 1.173 | 0.35754 | 115.9879
2023-07-30 04:59 | 1.173 | 0.35752 | 115.9879
2023-07-30 05:59 | 1.173 | 0.35754 | 115.9879
2023-07-30 06:59 | 1.1728 | 0.35747 | 115.9878
2023-07-30 07:59 | 1.173 | 0.35754 | 115.9879
2023-07-30 08:59 | 1.1728 | 0.35746 | 115.9878
2023-07-30 09:59 | 1.1729 | 0.35749 | 115.9879
2023-07-30 10:59 | 1.173 | 0.35754 | 115.9879
2023-07-30 11:59 | 1.1712 | 0.35699 | 115.9873
2023-07-30 12:59 | 1.173 | 0.35754 | 115.9879
2023-07-30 13:59 | 1.1695 | 0.35645 | 115.9868
2023-07-30 14:59 | 1.1721 | 0.35726 | 115.9876
2023-07-30 15:59 | 1.1719 | 0.35718 | 115.9875
2023-07-30 16:59 | 1.1695 | 0.35648 | 115.9868
2023-07-30 17:59 | 1.1724 | 0.35735 | 115.9877
2023-07-30 18:59 | 1.1712 | 0.35698 | 115.9873
2023-07-30 19:59 | 1.1722 | 0.3573 | 115.9877
2023-07-30 20:59 | 1.1719 | 0.35719 | 115.9875
2023-07-30 21:59 | 1.1703 | 0.35671 | 115.9871
2023-07-30 22:59 | 1.1726 | 0.35742 | 115.9878
2023-07-30 23:59 | 1.173 | 0.35752 | 115.9879
2023-07-31 00:59 | 1.1728 | 0.35748 | 115.9878
2023-07-31 01:59 | 1.173 | 0.35754 | 115.9879
2023-07-31 02:59 | 1.1715 | 0.35707 | 115.9874
2023-07-31 03:59 | 1.1618 | 0.35411 | 115.9845
2023-07-31 04:59 | 1.1675 | 0.35585 | 115.9862
2023-07-31 05:59 | 1.1662 | 0.35547 | 115.9858
2023-07-31 06:59 | 1.1526 | 0.3513 | 115.9817
2023-07-31 07:59 | 1.1498 | 0.35045 | 115.9808
2023-07-31 08:59 | 1.1588 | 0.3532 | 115.9836
2023-07-31 09:59 | 1.173 | 0.35753 | 115.9879
2023-07-31 10:59 | 1.172 | 0.35723 | 115.9876
2023-07-31 11:59 | 1.1715 | 0.35707 | 115.9874
2023-07-31 12:59 | 1.1727 | 0.35745 | 115.9878
2023-07-31 13:59 | 1.1719 | 0.35719 | 115.9875
2023-07-31 14:59 | 1.1694 | 0.35642 | 115.9868
2023-07-31 15:59 | 1.1704 | 0.35675 | 115.9871
2023-07-31 16:59 | 1.1709 | 0.35689 | 115.9872
2023-07-31 17:59 | 1.1728 | 0.35746 | 115.9878
2023-07-31 18:59 | 1.1707 | 0.35682 | 115.9872
2023-07-31 19:59 | 1.1727 | 0.35744 | 115.9878
2023-07-31 20:59 | 1.1727 | 0.35742 | 115.9878
2023-07-31 21:59 | 1.172 | 0.35724 | 115.9876
2023-07-31 22:59 | 1.1681 | 0.35602 | 115.9864
2023-07-31 23:59 | 1.1485 | 0.35007 | 115.9804
2023-08-01 00:59 | 1.1646 | 0.35498 | 115.9853
2023-08-01 01:59 | 1.1504 | 0.35063 | 115.981
2023-08-01 02:59 | 1.15 | 0.35052 | 115.9809
2023-08-01 03:59 | 1.1476 | 0.34978 | 115.9801
2023-08-01 04:59 | 1.1471 | 0.34964 | 115.98
2023-08-01 05:59 | 1.1487 | 0.35012 | 115.9805
2023-08-01 06:59 | 1.1486 | 0.35009 | 115.9804
2023-08-01 07:59 | 1.1473 | 0.34971 | 115.9801
2023-08-01 08:59 | 1.1475 | 0.34976 | 115.9801
2023-08-01 09:59 | 1.1469 | 0.34959 | 115.9799
2023-08-01 10:59 | 1.1475 | 0.34976 | 115.9801
2023-08-01 11:59 | 1.152 | 0.35114 | 115.9815
2023-08-01 12:59 | 1.155 | 0.35206 | 115.9824
2023-08-01 13:59 | 1.1703 | 0.35671 | 115.9871
2023-08-01 14:59 | 1.1724 | 0.35734 | 115.9877
2023-08-01 15:59 | 1.173 | 0.35754 | 115.9879
2023-08-01 16:59 | 1.1729 | 0.35749 | 115.9879
2023-08-01 17:59 | 1.1728 | 0.35748 | 115.9878
2023-08-01 18:59 | 1.1706 | 0.35679 | 115.9872
2023-08-01 19:59 | 1.1726 | 0.35742 | 115.9878
2023-08-01 20:59 | 1.1496 | 0.35039 | 115.9807
2023-08-01 21:59 | 1.1502 | 0.35058 | 115.9809
2023-08-01 22:59 | 1.1492 | 0.35027 | 115.9806
2023-08-01 23:59 | 1.1484 | 0.35002 | 115.9804
2023-08-02 00:59 | 1.1507 | 0.35073 | 115.9811
2023-08-02 01:59 | 1.1509 | 0.3508 | 115.9812
2023-08-02 02:59 | 1.1471 | 0.34965 | 115.98
2023-08-02 03:59 | 1.1489 | 0.35018 | 115.9805
2023-08-02 04:59 | 1.1479 | 0.34989 | 115.9802
2023-08-02 05:59 | 1.1483 | 0.35 | 115.9804
2023-08-02 06:59 | 1.149 | 0.35023 | 115.9806
2023-08-02 07:59 | 1.149 | 0.35022 | 115.9806
2023-08-02 08:59 | 1.1484 | 0.35002 | 115.9804
2023-08-02 09:59 | 1.1473 | 0.34969 | 115.98
2023-08-02 10:59 | 1.1477 | 0.3498 | 115.9802
2023-08-02 11:59 | 1.1489 | 0.35018 | 115.9805
2023-08-02 12:59 | 1.1495 | 0.35038 | 115.9807
2023-08-02 13:59 | 1.1482 | 0.34996 | 115.9803
2023-08-02 14:59 | 1.1508 | 0.35077 | 115.9811
2023-08-02 15:59 | 1.1657 | 0.3553 | 115.9857
2023-08-02 16:59 | 1.1595 | 0.35341 | 115.9838
2023-08-02 17:59 | 1.1481 | 0.34995 | 115.9803
2023-08-02 18:59 | 1.1475 | 0.34977 | 115.9801
2023-08-02 19:59 | 1.1475 | 0.34977 | 115.9801
2023-08-02 20:59 | 1.1477 | 0.34981 | 115.9802
2023-08-02 21:59 | 1.148 | 0.3499 | 115.9803
2023-08-02 22:59 | 1.1516 | 0.35102 | 115.9814
2023-08-02 23:59 | 1.1483 | 0.35002 | 115.9804
2023-08-03 00:59 | 1.1488 | 0.35017 | 115.9805
2023-08-03 01:59 | 1.1486 | 0.3501 | 115.9805
2023-08-03 02:59 | 1.1469 | 0.34959 | 115.9799
2023-08-03 03:59 | 1.1503 | 0.35062 | 115.981
2023-08-03 04:59 | 1.1472 | 0.34968 | 115.98
2023-08-03 05:59 | 1.1495 | 0.35038 | 115.9807
2023-08-03 06:59 | 1.1461 | 0.34933 | 115.9797
2023-08-03 07:59 | 1.1474 | 0.34974 | 115.9801
2023-08-03 08:59 | 1.1483 | 0.35 | 115.9804
2023-08-03 09:59 | 1.1491 | 0.35026 | 115.9806
2023-08-03 10:59 | 1.1479 | 0.34988 | 115.9802
2023-08-03 11:59 | 1.1504 | 0.35065 | 115.981
2023-08-03 12:59 | 1.148 | 0.34991 | 115.9803
2023-08-03 13:59 | 1.1503 | 0.35061 | 115.981
2023-08-03 14:59 | 1.1474 | 0.34974 | 115.9801
2023-08-03 15:59 | 1.1481 | 0.34994 | 115.9803
2023-08-03 16:59 | 1.1463 | 0.34938 | 115.9797
2023-08-03 17:59 | 1.1466 | 0.3495 | 115.9799
2023-08-03 18:59 | 1.1461 | 0.34933 | 115.9797
2023-08-03 19:59 | 1.1489 | 0.35019 | 115.9806
2023-08-03 20:59 | 1.1486 | 0.3501 | 115.9805
2023-08-03 21:59 | 1.1472 | 0.34967 | 115.98
2023-08-03 22:59 | 1.1469 | 0.34957 | 115.9799
2023-08-03 23:59 | 1.149 | 0.3502 | 115.9806
2023-08-04 00:59 | 1.1486 | 0.35008 | 115.9804
2023-08-04 01:59 | 1.1494 | 0.35032 | 115.9807
2023-08-04 02:59 | 1.1465 | 0.34944 | 115.9798
2023-08-04 03:59 | 1.1307 | 0.34464 | 115.975
2023-08-04 04:59 | 1.1311 | 0.34476 | 115.9751
2023-08-04 05:59 | 1.1294 | 0.34424 | 115.9746
2023-08-04 06:59 | 1.1272 | 0.34356 | 115.9739
2023-08-04 07:59 | 1.1277 | 0.34371 | 115.9741
2023-08-04 08:59 | 1.1281 | 0.34385 | 115.9742
2023-08-04 09:59 | 1.1289 | 0.3441 | 115.9745
2023-08-04 10:59 | 1.1282 | 0.34389 | 115.9742
2023-08-04 11:59 | 1.1304 | 0.34454 | 115.9749
2023-08-04 12:59 | 1.1363 | 0.34634 | 115.9767
2023-08-04 13:59 | 1.1281 | 0.34383 | 115.9742
2023-08-04 14:59 | 1.1337 | 0.34556 | 115.9759
2023-08-04 15:59 | 1.1278 | 0.34374 | 115.9741
2023-08-04 16:59 | 1.1284 | 0.34395 | 115.9743
2023-08-04 17:59 | 1.1411 | 0.34782 | 115.9782
2023-08-04 18:59 | 1.1298 | 0.34437 | 115.9747
2023-08-04 19:59 | 1.127 | 0.34352 | 115.9739
2023-08-04 20:59 | 1.1249 | 0.34288 | 115.9732
2023-08-04 21:59 | 1.1273 | 0.34361 | 115.974
2023-08-04 22:59 | 1.1266 | 0.34339 | 115.9737
2023-08-04 23:59 | 1.1265 | 0.34336 | 115.9737
2023-08-05 00:59 | 1.1253 | 0.34299 | 115.9734
2023-08-05 01:59 | 1.1277 | 0.34373 | 115.9741
2023-08-05 02:59 | 1.1298 | 0.34436 | 115.9747
2023-08-05 03:59 | 1.1259 | 0.34318 | 115.9735
2023-08-05 04:59 | 1.1285 | 0.34398 | 115.9743
2023-08-05 05:59 | 1.1285 | 0.34397 | 115.9743
2023-08-05 06:59 | 1.1265 | 0.34337 | 115.9737
2023-08-05 07:59 | 1.1272 | 0.34358 | 115.9739
2023-08-05 08:59 | 1.1236 | 0.34248 | 115.9728
2023-08-05 09:59 | 1.1277 | 0.34373 | 115.9741
2023-08-05 10:59 | 1.1243 | 0.34268 | 115.973
2023-08-05 11:59 | 1.1247 | 0.34282 | 115.9732
2023-08-05 12:59 | 1.1268 | 0.34345 | 115.9738
2023-08-05 13:59 | 1.1265 | 0.34337 | 115.9737
2023-08-05 14:59 | 1.1266 | 0.34339 | 115.9738
2023-08-05 15:59 | 1.1258 | 0.34315 | 115.9735
2023-08-05 16:59 | 1.1253 | 0.343 | 115.9734
2023-08-05 17:59 | 1.126 | 0.3432 | 115.9736
2023-08-05 18:59 | 1.1271 | 0.34354 | 115.9739
2023-08-05 19:59 | 1.1267 | 0.34343 | 115.9738
2023-08-05 20:59 | 1.1282 | 0.34387 | 115.9742
2023-08-05 21:59 | 1.1271 | 0.34355 | 115.9739
2023-08-05 22:59 | 1.1259 | 0.34317 | 115.9735
2023-08-05 23:59 | 1.1273 | 0.3436 | 115.974
2023-08-06 00:59 | 1.1229 | 0.34227 | 115.9726
2023-08-06 01:59 | 1.1274 | 0.34362 | 115.974
2023-08-06 02:59 | 1.1287 | 0.34402 | 115.9744
2023-08-06 03:59 | 1.1295 | 0.34428 | 115.9746
2023-08-06 04:59 | 1.1277 | 0.34372 | 115.9741
2023-08-06 05:59 | 1.1292 | 0.34417 | 115.9745
2023-08-06 06:59 | 1.129 | 0.34412 | 115.9745
2023-08-06 07:59 | 1.1285 | 0.34398 | 115.9743
2023-08-06 08:59 | 1.1273 | 0.34359 | 115.974
2023-08-06 09:59 | 1.1273 | 0.34362 | 115.974
2023-08-06 10:59 | 1.1277 | 0.34372 | 115.9741
2023-08-06 11:59 | 1.1268 | 0.34344 | 115.9738
2023-08-06 12:59 | 1.1272 | 0.34356 | 115.9739
2023-08-06 13:59 | 1.1274 | 0.34362 | 115.974
2023-08-06 14:59 | 1.1275 | 0.34367 | 115.974
2023-08-06 15:59 | 1.1248 | 0.34284 | 115.9732
2023-08-06 16:59 | 1.14 | 0.34747 | 115.9778
2023-08-06 17:59 | 1.1388 | 0.3471 | 115.9775
2023-08-06 18:59 | 1.128 | 0.34382 | 115.9742
2023-08-06 19:59 | 1.1262 | 0.34327 | 115.9736
2023-08-06 20:59 | 1.1249 | 0.34288 | 115.9732
2023-08-06 21:59 | 1.126 | 0.3432 | 115.9736
2023-08-06 22:59 | 1.1298 | 0.34435 | 115.9747
2023-08-06 23:59 | 1.129 | 0.34413 | 115.9745
2023-08-07 00:59 | 1.1294 | 0.34425 | 115.9746
2023-08-07 01:59 | 1.1276 | 0.3437 | 115.9741
2023-08-07 02:59 | 1.1316 | 0.34491 | 115.9753
2023-08-07 03:59 | 1.1264 | 0.34333 | 115.9737
2023-08-07 04:59 | 1.1285 | 0.34397 | 115.9743
2023-08-07 05:59 | 1.1291 | 0.34414 | 115.9745
2023-08-07 06:59 | 1.1266 | 0.34337 | 115.9737
2023-08-07 07:59 | 1.13 | 0.34443 | 115.9748
2023-08-07 08:59 | 1.1294 | 0.34424 | 115.9746
2023-08-07 09:59 | 1.1287 | 0.34402 | 115.9744
2023-08-07 10:59 | 1.1286 | 0.344 | 115.9744
2023-08-07 11:59 | 1.1294 | 0.34425 | 115.9746
2023-08-07 12:59 | 1.128 | 0.34381 | 115.9742
2023-08-07 13:59 | 1.1266 | 0.3434 | 115.9738
2023-08-07 14:59 | 1.1291 | 0.34414 | 115.9745
2023-08-07 15:59 | 1.1286 | 0.34399 | 115.9743
2023-08-07 16:59 | 1.1252 | 0.34297 | 115.9733
2023-08-07 17:59 | 1.1277 | 0.34372 | 115.9741
2023-08-07 18:59 | 1.1276 | 0.3437 | 115.9741
2023-08-07 19:59 | 1.1288 | 0.34405 | 115.9744
2023-08-07 20:59 | 1.1275 | 0.34367 | 115.974
2023-08-07 21:59 | 1.127 | 0.3435 | 115.9739
2023-08-07 22:59 | 1.1288 | 0.34406 | 115.9744
2023-08-07 23:59 | 1.1288 | 0.34405 | 115.9744
2023-08-08 00:59 | 1.1289 | 0.34408 | 115.9744
2023-08-08 01:59 | 1.1289 | 0.34408 | 115.9744
2023-08-08 02:59 | 1.1251 | 0.34292 | 115.9733
2023-08-08 03:59 | 1.1285 | 0.34397 | 115.9743
2023-08-08 04:59 | 1.1283 | 0.34391 | 115.9743
2023-08-08 05:59 | 1.1248 | 0.34283 | 115.9732
2023-08-08 06:59 | 1.1102 | 0.3384 | 115.9688
2023-08-08 07:59 | 1.1088 | 0.33796 | 115.9683
2023-08-08 08:59 | 1.1106 | 0.33851 | 115.9689
2023-08-08 09:59 | 1.1116 | 0.33882 | 115.9692
2023-08-08 10:59 | 1.1181 | 0.3408 | 115.9712
2023-08-08 11:59 | 1.1271 | 0.34355 | 115.9739
2023-08-08 12:59 | 1.1281 | 0.34385 | 115.9742
2023-08-08 13:59 | 1.1276 | 0.34368 | 115.974
2023-08-08 14:59 | 1.1285 | 0.34398 | 115.9743
2023-08-08 15:59 | 1.1283 | 0.3439 | 115.9743
2023-08-08 16:59 | 1.1276 | 0.34368 | 115.974
2023-08-08 17:59 | 1.128 | 0.34382 | 115.9742
2023-08-08 18:59 | 1.1269 | 0.34348 | 115.9738
2023-08-08 19:59 | 1.1283 | 0.34389 | 115.9743
2023-08-08 20:59 | 1.1179 | 0.34075 | 115.9711
2023-08-08 21:59 | 1.1195 | 0.34122 | 115.9716
2023-08-08 22:59 | 1.1086 | 0.33789 | 115.9682
2023-08-08 23:59 | 1.1075 | 0.33756 | 115.9679
2023-08-09 00:59 | 1.1094 | 0.33815 | 115.9685
2023-08-09 01:59 | 1.1083 | 0.33782 | 115.9682
2023-08-09 02:59 | 1.1069 | 0.3374 | 115.9678
2023-08-09 03:59 | 1.1074 | 0.33753 | 115.9679
2023-08-09 04:59 | 1.1062 | 0.33716 | 115.9675
2023-08-09 05:59 | 1.1086 | 0.33791 | 115.9683
2023-08-09 06:59 | 1.1076 | 0.33761 | 115.968
2023-08-09 10:59 | 1.1083 | 0.33781 | 115.9682
2023-08-09 11:59 | 1.1282 | 0.34387 | 115.9742
2023-08-09 12:59 | 1.1287 | 0.34402 | 115.9744
2023-08-09 13:59 | 1.1295 | 0.34426 | 115.9746
2023-08-09 14:59 | 1.128 | 0.34383 | 115.9742
2023-08-09 15:59 | 1.145 | 0.349 | 115.9794
2023-08-09 16:59 | 1.1476 | 0.34978 | 115.9801
2023-08-09 17:59 | 1.1475 | 0.34977 | 115.9801
2023-08-09 18:59 | 1.1518 | 0.35108 | 115.9814
2023-08-09 19:59 | 1.1272 | 0.34356 | 115.9739
2023-08-09 20:59 | 1.1282 | 0.34387 | 115.9742
2023-08-09 21:59 | 1.1269 | 0.34346 | 115.9738
2023-08-09 22:59 | 1.1274 | 0.34364 | 115.974
2023-08-09 23:59 | 1.1264 | 0.34331 | 115.9737
2023-08-10 00:59 | 1.1274 | 0.34363 | 115.974
2023-08-10 01:59 | 1.1284 | 0.34393 | 115.9743
2023-08-10 02:59 | 1.1302 | 0.3445 | 115.9749
2023-08-10 03:59 | 1.128 | 0.34381 | 115.9742
2023-08-10 04:59 | 1.1273 | 0.34361 | 115.974
2023-08-10 05:59 | 1.1307 | 0.34465 | 115.975
2023-08-10 06:59 | 1.1255 | 0.34305 | 115.9734
2023-08-10 07:59 | 1.1185 | 0.34092 | 115.9713
2023-08-10 08:59 | 1.1077 | 0.33761 | 115.968
2023-08-10 09:59 | 1.1052 | 0.33685 | 115.9672
2023-08-10 10:59 | 1.103 | 0.33621 | 115.9666
2023-08-10 11:59 | 1.1083 | 0.33782 | 115.9682
2023-08-10 12:59 | 1.106 | 0.33711 | 115.9675
2023-08-10 13:59 | 1.1109 | 0.3386 | 115.969
2023-08-10 14:59 | 1.1082 | 0.33779 | 115.9681
2023-08-10 15:59 | 1.1083 | 0.33782 | 115.9682
2023-08-10 16:59 | 1.1156 | 0.34005 | 115.9704
2023-08-10 17:59 | 1.1082 | 0.33776 | 115.9681
2023-08-10 18:59 | 1.1064 | 0.33725 | 115.9676
2023-08-10 19:59 | 1.1076 | 0.33758 | 115.9679
2023-08-10 20:59 | 1.1069 | 0.33738 | 115.9677
2023-08-10 21:59 | 1.1068 | 0.33737 | 115.9677
2023-08-10 22:59 | 1.1078 | 0.33767 | 115.968
2023-08-10 23:59 | 1.1079 | 0.33768 | 115.968
2023-08-11 00:59 | 1.1073 | 0.33751 | 115.9679
2023-08-11 01:59 | 1.1075 | 0.33758 | 115.9679
2023-08-11 02:59 | 1.1049 | 0.33677 | 115.9671
2023-08-11 03:59 | 1.1073 | 0.33749 | 115.9679
2023-08-11 04:59 | 1.1088 | 0.33797 | 115.9683
2023-08-11 05:59 | 1.1067 | 0.33732 | 115.9677
2023-08-11 06:59 | 1.1091 | 0.33804 | 115.9684
2023-08-11 07:59 | 1.1058 | 0.33705 | 115.9674
2023-08-11 08:59 | 1.1077 | 0.33763 | 115.968
2023-08-11 09:59 | 1.1062 | 0.33718 | 115.9675
2023-08-11 10:59 | 1.1073 | 0.3375 | 115.9679
2023-08-11 11:59 | 1.1078 | 0.33764 | 115.968
2023-08-11 12:59 | 1.1068 | 0.33734 | 115.9677
2023-08-11 13:59 | 1.1058 | 0.33706 | 115.9674
2023-08-11 14:59 | 1.1077 | 0.33762 | 115.968
2023-08-11 15:59 | 1.1051 | 0.33684 | 115.9672
2023-08-11 16:59 | 1.1076 | 0.33759 | 115.9679
2023-08-11 17:59 | 1.1073 | 0.33751 | 115.9679
2023-08-11 18:59 | 1.1074 | 0.33755 | 115.9679
2023-08-11 19:59 | 1.108 | 0.33771 | 115.9681
2023-08-11 20:59 | 1.1076 | 0.33758 | 115.9679
2023-08-11 21:59 | 1.0922 | 0.33291 | 115.9633
2023-08-11 22:59 | 1.0976 | 0.33456 | 115.9649
2023-08-11 23:59 | 1.0831 | 0.33014 | 115.9605
2023-08-12 00:59 | 1.0832 | 0.33016 | 115.9605
2023-08-12 01:59 | 1.0865 | 0.33116 | 115.9615
2023-08-12 02:59 | 1.0858 | 0.33096 | 115.9613
2023-08-12 03:59 | 1.0863 | 0.33109 | 115.9615
2023-08-12 04:59 | 1.0832 | 0.33016 | 115.9605
2023-08-12 05:59 | 1.0872 | 0.33139 | 115.9617
2023-08-12 06:59 | 1.0833 | 0.3302 | 115.9606
2023-08-12 07:59 | 1.0873 | 0.33139 | 115.9618
2023-08-12 08:59 | 1.0843 | 0.3305 | 115.9609
2023-08-12 09:59 | 1.0853 | 0.33079 | 115.9611
2023-08-12 10:59 | 1.0828 | 0.33004 | 115.9604
2023-08-12 11:59 | 1.0856 | 0.33089 | 115.9613
2023-08-12 12:59 | 1.0829 | 0.33006 | 115.9604
2023-08-12 13:59 | 1.0863 | 0.3311 | 115.9615
2023-08-12 14:59 | 1.0842 | 0.33046 | 115.9608
2023-08-12 15:59 | 1.0854 | 0.33082 | 115.9612
2023-08-12 16:59 | 1.0838 | 0.33033 | 115.9607
2023-08-12 17:59 | 1.0828 | 0.33004 | 115.9604
2023-08-12 18:59 | 1.0828 | 0.33004 | 115.9604
2023-08-12 19:59 | 1.0828 | 0.33005 | 115.9604
2023-08-12 20:59 | 1.0837 | 0.33031 | 115.9607
2023-08-12 21:59 | 1.084 | 0.33041 | 115.9608
2023-08-12 22:59 | 1.0836 | 0.33027 | 115.9606
2023-08-12 23:59 | 1.0828 | 0.33004 | 115.9604
2023-08-13 00:59 | 1.0847 | 0.33062 | 115.961
2023-08-13 01:59 | 1.0836 | 0.3303 | 115.9607
2023-08-13 02:59 | 1.0828 | 0.33004 | 115.9604
2023-08-13 03:59 | 1.083 | 0.33009 | 115.9604
2023-08-13 04:59 | 1.0829 | 0.33006 | 115.9604
2023-08-13 05:59 | 1.0836 | 0.33029 | 115.9607
2023-08-13 06:59 | 1.0831 | 0.33014 | 115.9605
2023-08-13 07:59 | 1.0828 | 0.33004 | 115.9604
2023-08-13 08:59 | 1.0844 | 0.33051 | 115.9609
2023-08-13 09:59 | 1.0828 | 0.33004 | 115.9604
2023-08-13 10:59 | 1.0828 | 0.33004 | 115.9604
2023-08-13 11:59 | 1.0828 | 0.33004 | 115.9604
2023-08-13 12:59 | 1.0828 | 0.33004 | 115.9604
2023-08-13 13:59 | 1.0828 | 0.33004 | 115.9604
2023-08-13 14:59 | 1.0828 | 0.33004 | 115.9604
2023-08-13 15:59 | 1.0828 | 0.33004 | 115.9604
2023-08-13 16:59 | 1.0828 | 0.33005 | 115.9604
2023-08-13 17:59 | 1.0828 | 0.33004 | 115.9604
2023-08-13 18:59 | 1.0828 | 0.33004 | 115.9604
2023-08-13 19:59 | 1.083 | 0.3301 | 115.9605
2023-08-13 20:59 | 1.0829 | 0.33007 | 115.9604
2023-08-13 21:59 | 1.0828 | 0.33004 | 115.9604
2023-08-13 22:59 | 1.0828 | 0.33003 | 115.9604
2023-08-13 23:59 | 1.0828 | 0.33004 | 115.9604
2023-08-14 00:59 | 1.0834 | 0.33022 | 115.9606
2023-08-14 01:59 | 1.0835 | 0.33026 | 115.9606
2023-08-14 02:59 | 1.0828 | 0.33004 | 115.9604
2023-08-14 03:59 | 1.0841 | 0.33042 | 115.9608
2023-08-14 04:59 | 1.0829 | 0.33007 | 115.9604
2023-08-14 05:59 | 1.0857 | 0.33093 | 115.9613
2023-08-14 06:59 | 1.0844 | 0.33052 | 115.9609
2023-08-14 07:59 | 1.0833 | 0.3302 | 115.9606
2023-08-14 08:59 | 1.0854 | 0.33082 | 115.9612
2023-08-14 09:59 | 1.0845 | 0.33057 | 115.9609
2023-08-14 10:59 | 1.083 | 0.3301 | 115.9605
2023-08-14 11:59 | 1.0828 | 0.33004 | 115.9604
2023-08-14 12:59 | 1.0828 | 0.33004 | 115.9604
2023-08-14 13:59 | 1.0828 | 0.33004 | 115.9604
2023-08-14 14:59 | 1.0828 | 0.33004 | 115.9604
2023-08-14 15:59 | 1.0828 | 0.33004 | 115.9604
2023-08-14 16:59 | 1.0831 | 0.33012 | 115.9605
2023-08-14 17:59 | 1.0827 | 0.33001 | 115.9604
2023-08-14 18:59 | 1.0828 | 0.33004 | 115.9604
2023-08-14 19:59 | 1.0828 | 0.33004 | 115.9604
2023-08-14 20:59 | 1.0828 | 0.33004 | 115.9604
2023-08-14 21:59 | 1.0829 | 0.33007 | 115.9604
2023-08-14 22:59 | 1.0831 | 0.33014 | 115.9605
2023-08-14 23:59 | 1.0849 | 0.33068 | 115.961
2023-08-15 00:59 | 1.0858 | 0.33094 | 115.9613
2023-08-15 01:59 | 1.0831 | 0.33011 | 115.9605
2023-08-15 02:59 | 1.0843 | 0.33051 | 115.9609
2023-08-15 03:59 | 1.0841 | 0.33044 | 115.9608
2023-08-15 04:59 | 1.0828 | 0.33004 | 115.9604
2023-08-15 05:59 | 1.0701 | 0.32616 | 115.9565
2023-08-15 06:59 | 1.0628 | 0.32393 | 115.9543
2023-08-15 07:59 | 1.0631 | 0.32404 | 115.9544
2023-08-15 08:59 | 1.0648 | 0.32457 | 115.9549
2023-08-15 09:59 | 1.0692 | 0.32588 | 115.9562
2023-08-15 10:59 | 1.082 | 0.32979 | 115.9601
2023-08-15 11:59 | 1.0829 | 0.33007 | 115.9604
2023-08-15 12:59 | 1.0828 | 0.33004 | 115.9604
2023-08-15 13:59 | 1.0828 | 0.33004 | 115.9604
2023-08-15 14:59 | 1.0828 | 0.33004 | 115.9604
2023-08-15 15:59 | 1.0828 | 0.33004 | 115.9604
2023-08-15 16:59 | 1.0828 | 0.33004 | 115.9604
2023-08-15 17:59 | 1.0834 | 0.33021 | 115.9606
2023-08-15 18:59 | 1.0828 | 0.33004 | 115.9604
2023-08-15 19:59 | 1.0829 | 0.33008 | 115.9604
2023-08-15 20:59 | 1.0824 | 0.32991 | 115.9603
2023-08-15 21:59 | 1.0596 | 0.32296 | 115.9533
2023-08-15 22:59 | 1.0711 | 0.32646 | 115.9568
2023-08-15 23:59 | 1.0608 | 0.32333 | 115.9537
2023-08-16 00:59 | 1.0606 | 0.32328 | 115.9536
2023-08-16 01:59 | 1.0627 | 0.32391 | 115.9543
2023-08-16 02:59 | 1.0625 | 0.32384 | 115.9542
2023-08-16 03:59 | 1.0607 | 0.32331 | 115.9537
2023-08-16 04:59 | 1.0595 | 0.32292 | 115.9533
2023-08-16 05:59 | 1.0625 | 0.32385 | 115.9542
2023-08-16 06:59 | 1.0621 | 0.32373 | 115.9541
2023-08-16 07:59 | 1.0615 | 0.32355 | 115.9539
2023-08-16 08:59 | 1.0626 | 0.32387 | 115.9542
2023-08-16 09:59 | 1.0623 | 0.32378 | 115.9541
2023-08-16 10:59 | 1.0596 | 0.32297 | 115.9533
2023-08-16 11:59 | 1.0595 | 0.32293 | 115.9533
2023-08-16 12:59 | 1.0591 | 0.32282 | 115.9532
2023-08-16 13:59 | 1.0674 | 0.32534 | 115.9557
2023-08-16 14:59 | 1.0733 | 0.32715 | 115.9575
2023-08-16 15:59 | 1.0828 | 0.33004 | 115.9604
2023-08-16 16:59 | 1.0831 | 0.33013 | 115.9605
2023-08-16 17:59 | 1.0822 | 0.32986 | 115.9602
2023-08-16 18:59 | 1.0828 | 0.33004 | 115.9604
2023-08-16 19:59 | 1.0828 | 0.33004 | 115.9604
2023-08-16 20:59 | 1.0641 | 0.32434 | 115.9547
2023-08-16 21:59 | 1.0666 | 0.32509 | 115.9554
2023-08-16 22:59 | 1.0684 | 0.32565 | 115.956
2023-08-16 23:59 | 1.0619 | 0.32367 | 115.954
2023-08-17 00:59 | 1.0703 | 0.32622 | 115.9566
2023-08-17 01:59 | 1.0666 | 0.32511 | 115.9555
2023-08-17 02:59 | 1.0649 | 0.32458 | 115.9549
2023-08-17 03:59 | 1.0629 | 0.32398 | 115.9543
2023-08-17 04:59 | 1.0617 | 0.32361 | 115.954
2023-08-17 05:59 | 1.0623 | 0.3238 | 115.9542
2023-08-17 06:59 | 1.0618 | 0.32364 | 115.954
2023-08-17 07:59 | 1.0621 | 0.32374 | 115.9541
2023-08-17 08:59 | 1.0617 | 0.3236 | 115.954
2023-08-17 09:59 | 1.0738 | 0.32731 | 115.9577
2023-08-17 10:59 | 1.0827 | 0.33001 | 115.9604
2023-08-17 11:59 | 1.0828 | 0.33004 | 115.9604
2023-08-17 12:59 | 1.0828 | 0.33004 | 115.9604
2023-08-17 13:59 | 1.0828 | 0.33004 | 115.9604
2023-08-17 14:59 | 1.0828 | 0.33004 | 115.9604
2023-08-17 15:59 | 1.0828 | 0.33004 | 115.9604
2023-08-17 16:59 | 1.0828 | 0.33004 | 115.9604
2023-08-17 17:59 | 1.0828 | 0.33004 | 115.9604
2023-08-17 18:59 | 1.0828 | 0.33004 | 115.9604
2023-08-17 19:59 | 1.0828 | 0.33004 | 115.9604
2023-08-17 20:59 | 1.0828 | 0.33004 | 115.9604
2023-08-17 21:59 | 1.0828 | 0.33004 | 115.9604
2023-08-17 22:59 | 1.0828 | 0.33004 | 115.9604
2023-08-17 23:59 | 1.083 | 0.33009 | 115.9605
2023-08-18 00:59 | 1.0831 | 0.33011 | 115.9605
2023-08-18 01:59 | 1.0829 | 0.33007 | 115.9604
2023-08-18 02:59 | 1.0833 | 0.33018 | 115.9605
2023-08-18 03:59 | 1.0852 | 0.33076 | 115.9611
2023-08-18 04:59 | 1.0863 | 0.33111 | 115.9615
2023-08-18 05:59 | 1.0827 | 0.33002 | 115.9604
2023-08-18 06:59 | 1.0622 | 0.32377 | 115.9541
2023-08-18 07:59 | 1.0825 | 0.32995 | 115.9603
2023-08-18 08:59 | 1.0661 | 0.32494 | 115.9553
2023-08-18 09:59 | 1.0617 | 0.32362 | 115.954
2023-08-18 10:59 | 1.0666 | 0.32509 | 115.9554
2023-08-18 11:59 | 1.0624 | 0.32383 | 115.9542
2023-08-18 12:59 | 1.0765 | 0.32812 | 115.9585
2023-08-18 13:59 | 1.0631 | 0.32402 | 115.9544
2023-08-18 14:59 | 1.0626 | 0.32388 | 115.9542
2023-08-18 15:59 | 1.0612 | 0.32345 | 115.9538
2023-08-18 16:59 | 1.0628 | 0.32393 | 115.9543
2023-08-18 17:59 | 1.0623 | 0.3238 | 115.9542
2023-08-18 18:59 | 1.0622 | 0.32376 | 115.9541
2023-08-18 19:59 | 1.0622 | 0.32376 | 115.9541
2023-08-18 20:59 | 1.0625 | 0.32385 | 115.9542
2023-08-18 21:59 | 1.0623 | 0.32379 | 115.9542
2023-08-18 22:59 | 1.0627 | 0.32392 | 115.9543
2023-08-18 23:59 | 1.061 | 0.3234 | 115.9538
2023-08-19 00:59 | 1.0624 | 0.32383 | 115.9542
2023-08-19 01:59 | 1.061 | 0.32339 | 115.9538
2023-08-19 02:59 | 1.0611 | 0.32342 | 115.9538
2023-08-19 03:59 | 1.0594 | 0.32292 | 115.9533
2023-08-19 04:59 | 1.0611 | 0.32344 | 115.9538
2023-08-19 05:59 | 1.0616 | 0.32359 | 115.954
2023-08-19 06:59 | 1.0621 | 0.32374 | 115.9541
2023-08-19 07:59 | 1.0617 | 0.32362 | 115.954
2023-08-19 08:59 | 1.0626 | 0.32389 | 115.9542
2023-08-19 09:59 | 1.0618 | 0.32364 | 115.954
2023-08-19 10:59 | 1.0619 | 0.32368 | 115.954
2023-08-19 11:59 | 1.0614 | 0.32352 | 115.9539
2023-08-19 12:59 | 1.061 | 0.32339 | 115.9537
2023-08-19 13:59 | 1.0707 | 0.32634 | 115.9567
2023-08-19 14:59 | 1.0664 | 0.32503 | 115.9554
2023-08-19 15:59 | 1.0823 | 0.32987 | 115.9602
2023-08-19 16:59 | 1.0828 | 0.33004 | 115.9604
2023-08-19 17:59 | 1.0822 | 0.32985 | 115.9602
2023-08-19 18:59 | 1.0828 | 0.33004 | 115.9604
2023-08-19 19:59 | 1.0826 | 0.32997 | 115.9603
2023-08-19 20:59 | 1.0776 | 0.32845 | 115.9588
2023-08-19 21:59 | 1.0705 | 0.3263 | 115.9567
2023-08-19 22:59 | 1.0807 | 0.32941 | 115.9598
2023-08-19 23:59 | 1.0631 | 0.32403 | 115.9544
2023-08-20 00:59 | 1.0604 | 0.32321 | 115.9536
2023-08-20 01:59 | 1.0765 | 0.32813 | 115.9585
2023-08-20 02:59 | 1.0608 | 0.32333 | 115.9537
2023-08-20 03:59 | 1.062 | 0.3237 | 115.9541
2023-08-20 04:59 | 1.0601 | 0.32311 | 115.9535
2023-08-20 05:59 | 1.0776 | 0.32845 | 115.9588
2023-08-20 06:59 | 1.0611 | 0.32342 | 115.9538
2023-08-20 07:59 | 1.0606 | 0.32328 | 115.9536
2023-08-20 08:59 | 1.0673 | 0.3253 | 115.9557
2023-08-20 09:59 | 1.0721 | 0.32678 | 115.9571
2023-08-20 10:59 | 1.0828 | 0.33004 | 115.9604
2023-08-20 11:59 | 1.0822 | 0.32985 | 115.9602
2023-08-20 12:59 | 1.0828 | 0.33004 | 115.9604
2023-08-20 13:59 | 1.0828 | 0.33004 | 115.9604
2023-08-20 14:59 | 1.0828 | 0.33004 | 115.9604
2023-08-20 15:59 | 1.0825 | 0.32995 | 115.9603
2023-08-20 16:59 | 1.0828 | 0.33004 | 115.9604
2023-08-20 17:59 | 1.0828 | 0.33004 | 115.9604
2023-08-20 18:59 | 1.0828 | 0.33004 | 115.9604
2023-08-20 19:59 | 1.0828 | 0.33004 | 115.9604
2023-08-20 20:59 | 1.0828 | 0.33004 | 115.9604
2023-08-20 21:59 | 1.0828 | 0.33004 | 115.9604
2023-08-20 22:59 | 1.0828 | 0.33004 | 115.9604
2023-08-20 23:59 | 1.0828 | 0.33004 | 115.9604
2023-08-21 00:59 | 1.0826 | 0.32999 | 115.9603
2023-08-21 01:59 | 1.0828 | 0.33004 | 115.9604
2023-08-21 02:59 | 1.0828 | 0.33004 | 115.9604
2023-08-21 03:59 | 1.083 | 0.33009 | 115.9605
2023-08-21 04:59 | 1.0824 | 0.32993 | 115.9603
2023-08-21 05:59 | 1.0826 | 0.32997 | 115.9603
2023-08-21 06:59 | 1.0828 | 0.33004 | 115.9604
2023-08-21 07:59 | 1.0828 | 0.33004 | 115.9604
2023-08-21 08:59 | 1.0828 | 0.33005 | 115.9604
2023-08-21 09:59 | 1.0828 | 0.33004 | 115.9604
2023-08-21 10:59 | 1.0828 | 0.33004 | 115.9604
2023-08-21 11:59 | 1.0828 | 0.33004 | 115.9604
2023-08-21 12:59 | 1.0829 | 0.33006 | 115.9604
2023-08-21 13:59 | 1.0828 | 0.33004 | 115.9604
2023-08-21 14:59 | 1.0828 | 0.33004 | 115.9604
2023-08-21 15:59 | 1.0828 | 0.33004 | 115.9604
2023-08-21 16:59 | 1.0824 | 0.32993 | 115.9603
2023-08-21 17:59 | 1.0828 | 0.33004 | 115.9604
2023-08-21 18:59 | 1.0828 | 0.33004 | 115.9604
2023-08-21 19:59 | 1.0828 | 0.33004 | 115.9604
2023-08-21 20:59 | 1.0828 | 0.33004 | 115.9604
2023-08-21 21:59 | 1.0828 | 0.33004 | 115.9604
2023-08-21 22:59 | 1.0828 | 0.33004 | 115.9604
2023-08-21 23:59 | 1.0828 | 0.33004 | 115.9604
2023-08-22 00:59 | 1.0829 | 0.33006 | 115.9604
2023-08-22 01:59 | 1.0828 | 0.33004 | 115.9604
2023-08-22 02:59 | 1.0828 | 0.33004 | 115.9604
2023-08-22 03:59 | 1.0828 | 0.33004 | 115.9604
2023-08-22 04:59 | 1.0828 | 0.33004 | 115.9604
2023-08-22 05:59 | 1.0828 | 0.33004 | 115.9604
2023-08-22 06:59 | 1.0715 | 0.32658 | 115.9569
2023-08-22 07:59 | 1.0619 | 0.32368 | 115.954
2023-08-22 08:59 | 1.0727 | 0.32696 | 115.9573
2023-08-22 09:59 | 1.0751 | 0.3277 | 115.9581
2023-08-22 10:59 | 1.0826 | 0.32997 | 115.9603
2023-08-22 11:59 | 1.0828 | 0.33002 | 115.9604
2023-08-22 12:59 | 1.0828 | 0.33004 | 115.9604
2023-08-22 13:59 | 1.0828 | 0.33004 | 115.9604
2023-08-22 14:59 | 1.0828 | 0.33004 | 115.9604
2023-08-22 15:59 | 1.0828 | 0.33005 | 115.9604
2023-08-22 16:59 | 1.0828 | 0.33004 | 115.9604
2023-08-22 17:59 | 1.0828 | 0.33004 | 115.9604
2023-08-22 18:59 | 1.0828 | 0.33004 | 115.9604
2023-08-22 19:59 | 1.0817 | 0.32969 | 115.96
2023-08-22 20:59 | 1.0821 | 0.32983 | 115.9602
2023-08-22 21:59 | 1.0811 | 0.32953 | 115.9599
2023-08-22 22:59 | 1.0592 | 0.32283 | 115.9532
2023-08-22 23:59 | 1.0591 | 0.3228 | 115.9532
2023-08-23 00:59 | 1.0593 | 0.32288 | 115.9532
2023-08-23 01:59 | 1.0612 | 0.32347 | 115.9538
2023-08-23 02:59 | 1.0611 | 0.32343 | 115.9538
2023-08-23 03:59 | 1.0621 | 0.32373 | 115.9541
2023-08-23 04:59 | 1.0626 | 0.32389 | 115.9542
2023-08-23 05:59 | 1.0623 | 0.32379 | 115.9542
2023-08-23 06:59 | 1.0615 | 0.32355 | 115.9539
2023-08-23 07:59 | 1.0628 | 0.32393 | 115.9543
2023-08-23 08:59 | 1.062 | 0.32369 | 115.954
2023-08-23 09:59 | 1.0628 | 0.32393 | 115.9543
2023-08-23 10:59 | 1.0621 | 0.32373 | 115.9541
2023-08-23 11:59 | 1.0597 | 0.32298 | 115.9533
2023-08-23 12:59 | 1.0601 | 0.3231 | 115.9535
2023-08-23 13:59 | 1.0621 | 0.32374 | 115.9541
2023-08-23 14:59 | 1.0628 | 0.32393 | 115.9543
2023-08-23 15:59 | 1.0626 | 0.32388 | 115.9542
2023-08-23 16:59 | 1.061 | 0.32339 | 115.9538
2023-08-23 17:59 | 1.0591 | 0.32281 | 115.9532
2023-08-23 18:59 | 1.0622 | 0.32377 | 115.9541
2023-08-23 19:59 | 1.0619 | 0.32366 | 115.954
2023-08-23 20:59 | 1.0621 | 0.32372 | 115.9541
2023-08-23 21:59 | 1.0624 | 0.32383 | 115.9542
2023-08-23 22:59 | 1.0614 | 0.32352 | 115.9539
2023-08-23 23:59 | 1.0625 | 0.32386 | 115.9542
2023-08-24 00:59 | 1.0613 | 0.32347 | 115.9538
2023-08-24 01:59 | 1.0616 | 0.32359 | 115.9539
2023-08-24 02:59 | 1.0625 | 0.32386 | 115.9542
2023-08-24 03:59 | 1.0611 | 0.32341 | 115.9538
2023-08-24 04:59 | 1.0627 | 0.32391 | 115.9543
2023-08-24 05:59 | 1.0627 | 0.32392 | 115.9543
2023-08-24 06:59 | 1.0618 | 0.32365 | 115.954
2023-08-24 07:59 | 1.0628 | 0.32393 | 115.9543
2023-08-24 08:59 | 0.97253 | 0.29643 | 115.9268
2023-08-24 09:59 | 1.0862 | 0.33109 | 115.9614
2023-08-24 10:59 | 1.0389 | 0.31666 | 115.947
2023-08-24 11:59 | 1.0388 | 0.31663 | 115.947
2023-08-24 12:59 | 1.0371 | 0.31612 | 115.9465
2023-08-24 13:59 | 1.0566 | 0.32204 | 115.9524
2023-08-24 14:59 | 1.0568 | 0.32213 | 115.9525
2023-08-24 15:59 | 1.0582 | 0.32253 | 115.9529
2023-08-24 16:59 | 1.0581 | 0.3225 | 115.9529
2023-08-24 17:59 | 1.0579 | 0.32244 | 115.9528
2023-08-24 18:59 | 1.0584 | 0.32262 | 115.953
2023-08-24 19:59 | 1.0606 | 0.32328 | 115.9536
2023-08-24 20:59 | 1.0613 | 0.32349 | 115.9539
2023-08-24 21:59 | 1.0585 | 0.32264 | 115.953
2023-08-24 22:59 | 1.0589 | 0.32276 | 115.9531
2023-08-24 23:59 | 1.062 | 0.32369 | 115.9541
2023-08-25 00:59 | 1.0431 | 0.31795 | 115.9483
2023-08-25 01:59 | 1.0461 | 0.31886 | 115.9492
2023-08-25 02:59 | 1.0363 | 0.31586 | 115.9462
2023-08-25 03:59 | 1.039 | 0.31668 | 115.947
2023-08-25 04:59 | 1.0521 | 0.32069 | 115.9511
2023-08-25 05:59 | 1.061 | 0.32338 | 115.9537
2023-08-25 06:59 | 1.0617 | 0.32361 | 115.954
2023-08-25 07:59 | 1.0397 | 0.31689 | 115.9472
2023-08-25 08:59 | 1.0396 | 0.31688 | 115.9472
2023-08-25 09:59 | 1.0531 | 0.32098 | 115.9513
2023-08-25 10:59 | 1.0616 | 0.32359 | 115.954
2023-08-25 11:59 | 1.0395 | 0.31683 | 115.9472
2023-08-25 12:59 | 1.0624 | 0.32383 | 115.9542
2023-08-25 13:59 | 1.062 | 0.32369 | 115.954
2023-08-25 14:59 | 1.06 | 0.32308 | 115.9534
2023-08-25 15:59 | 1.0572 | 0.32224 | 115.9526
2023-08-25 16:59 | 1.0587 | 0.3227 | 115.9531
2023-08-25 17:59 | 1.0618 | 0.32364 | 115.954
2023-08-25 18:59 | 1.0578 | 0.32242 | 115.9528
2023-08-25 19:59 | 1.0591 | 0.32282 | 115.9532
2023-08-25 20:59 | 1.0531 | 0.32098 | 115.9513
2023-08-25 21:59 | 1.0439 | 0.31819 | 115.9485
2023-08-25 22:59 | 1.0376 | 0.31628 | 115.9466
2023-08-25 23:59 | 1.0372 | 0.31615 | 115.9465
2023-08-26 00:59 | 1.0385 | 0.31654 | 115.9469
2023-08-26 01:59 | 1.0386 | 0.31657 | 115.9469
2023-08-26 02:59 | 1.034 | 0.31517 | 115.9455
2023-08-26 03:59 | 1.0369 | 0.31604 | 115.9464
2023-08-26 04:59 | 1.0392 | 0.31674 | 115.9471
2023-08-26 05:59 | 1.0381 | 0.31641 | 115.9468
2023-08-26 06:59 | 1.0384 | 0.31649 | 115.9469
2023-08-26 07:59 | 1.037 | 0.31606 | 115.9464
2023-08-26 08:59 | 1.0397 | 0.31689 | 115.9473
2023-08-26 09:59 | 1.0395 | 0.31683 | 115.9472
2023-08-26 10:59 | 1.0376 | 0.31627 | 115.9466
2023-08-26 11:59 | 1.0402 | 0.31704 | 115.9474
2023-08-26 12:59 | 1.0416 | 0.31747 | 115.9478
2023-08-26 13:59 | 1.038 | 0.31638 | 115.9467
2023-08-26 14:59 | 1.0389 | 0.31665 | 115.947
2023-08-26 15:59 | 1.0575 | 0.32234 | 115.9527
2023-08-26 16:59 | 1.0494 | 0.31985 | 115.9502
2023-08-26 17:59 | 1.0418 | 0.31754 | 115.9479
2023-08-26 18:59 | 1.0402 | 0.31707 | 115.9474
2023-08-26 19:59 | 1.0405 | 0.31715 | 115.9475
2023-08-26 20:59 | 1.0407 | 0.3172 | 115.9476
2023-08-26 21:59 | 1.0382 | 0.31644 | 115.9468
2023-08-26 22:59 | 1.0382 | 0.31643 | 115.9468
2023-08-26 23:59 | 1.0392 | 0.31675 | 115.9471
2023-08-27 00:59 | 1.0379 | 0.31636 | 115.9467
2023-08-27 01:59 | 1.0402 | 0.31705 | 115.9474
2023-08-27 02:59 | 1.0413 | 0.31737 | 115.9477
2023-08-27 03:59 | 1.0376 | 0.31626 | 115.9466
2023-08-27 04:59 | 1.0393 | 0.31678 | 115.9471
2023-08-27 05:59 | 1.0378 | 0.31633 | 115.9467
2023-08-27 06:59 | 1.0398 | 0.31692 | 115.9473
2023-08-27 07:59 | 1.0392 | 0.31674 | 115.9471
2023-08-27 08:59 | 1.0392 | 0.31674 | 115.9471
2023-08-27 09:59 | 1.0404 | 0.3171 | 115.9475
2023-08-27 10:59 | 1.0387 | 0.3166 | 115.947
2023-08-27 11:59 | 1.0383 | 0.31648 | 115.9468
2023-08-27 12:59 | 1.0417 | 0.31751 | 115.9479
2023-08-27 13:59 | 1.0393 | 0.31676 | 115.9471
2023-08-27 14:59 | 1.0416 | 0.31748 | 115.9478
2023-08-27 15:59 | 1.0592 | 0.32283 | 115.9532
2023-08-27 16:59 | 1.0458 | 0.31875 | 115.9491
2023-08-27 17:59 | 1.0368 | 0.31602 | 115.9464
2023-08-27 18:59 | 1.0365 | 0.31592 | 115.9463
2023-08-27 19:59 | 1.0372 | 0.31614 | 115.9465
2023-08-27 20:59 | 1.0353 | 0.31557 | 115.9459
2023-08-27 21:59 | 1.0373 | 0.31616 | 115.9465
2023-08-27 22:59 | 1.0366 | 0.31597 | 115.9463
2023-08-27 23:59 | 1.0391 | 0.3167 | 115.9471
2023-08-28 00:59 | 1.0385 | 0.31653 | 115.9469
2023-08-28 01:59 | 1.0391 | 0.31671 | 115.9471
2023-08-28 02:59 | 1.041 | 0.31729 | 115.9476
2023-08-28 03:59 | 1.0392 | 0.31674 | 115.9471
2023-08-28 04:59 | 1.0389 | 0.31666 | 115.947
2023-08-28 05:59 | 1.0388 | 0.31662 | 115.947
2023-08-28 06:59 | 1.0393 | 0.31678 | 115.9471
2023-08-28 07:59 | 1.0364 | 0.31588 | 115.9462
2023-08-28 08:59 | 1.0396 | 0.31687 | 115.9472
2023-08-28 09:59 | 1.037 | 0.31606 | 115.9464
2023-08-28 10:59 | 1.0397 | 0.31691 | 115.9473
2023-08-28 11:59 | 1.0382 | 0.31643 | 115.9468
2023-08-28 12:59 | 1.0401 | 0.31702 | 115.9474
2023-08-28 13:59 | 1.0387 | 0.31659 | 115.947
2023-08-28 14:59 | 1.0386 | 0.31655 | 115.9469
2023-08-28 15:59 | 1.0396 | 0.31687 | 115.9472
2023-08-28 16:59 | 1.0384 | 0.31651 | 115.9469
2023-08-28 17:59 | 1.0405 | 0.31714 | 115.9475
2023-08-28 18:59 | 1.0365 | 0.31593 | 115.9463
2023-08-28 19:59 | 1.0373 | 0.31618 | 115.9465
2023-08-28 20:59 | 1.0405 | 0.31715 | 115.9475
2023-08-28 21:59 | 1.0395 | 0.31684 | 115.9472
2023-08-28 22:59 | 1.0388 | 0.31664 | 115.947
2023-08-28 23:59 | 1.041 | 0.31728 | 115.9476
2023-08-29 00:59 | 1.0408 | 0.31723 | 115.9476
2023-08-29 01:59 | 1.0396 | 0.31688 | 115.9472
2023-08-29 02:59 | 1.0387 | 0.31659 | 115.9469
2023-08-29 03:59 | 1.0402 | 0.31706 | 115.9474
2023-08-29 04:59 | 1.0329 | 0.31482 | 115.9452
2023-08-29 05:59 | 1.0348 | 0.31542 | 115.9458
2023-09-01 01:00 | 1.0417 | 0.31752 | 115.9479
2023-09-01 02:00 | 1.0397 | 0.31691 | 115.9473
2023-09-01 03:00 | 1.0417 | 0.31752 | 115.9479
2023-09-01 04:00 | 1.0396 | 0.31688 | 115.9472
2023-09-01 05:00 | 1.0397 | 0.31691 | 115.9473
2023-09-01 06:00 | 1.0397 | 0.31689 | 115.9473
2023-09-01 07:00 | 1.0391 | 0.31672 | 115.9471
2023-09-01 08:00 | 1.0397 | 0.3169 | 115.9473
2023-09-01 09:00 | 1.0378 | 0.31632 | 115.9467
2023-09-01 10:00 | 1.0258 | 0.31268 | 115.943
2023-09-01 11:00 | 1.023 | 0.31181 | 115.9422
2023-09-01 12:00 | 1.0179 | 0.31026 | 115.9406
2023-09-01 13:00 | 1.0392 | 0.31675 | 115.9471
2023-09-01 14:00 | 1.0156 | 0.30955 | 115.9399
2023-09-01 15:00 | 1.0353 | 0.31555 | 115.9459
2023-09-01 16:00 | 1.0183 | 0.31039 | 115.9407
2023-09-01 17:00 | 1.034 | 0.31518 | 115.9455
2023-09-01 18:00 | 1.0331 | 0.31489 | 115.9452
2023-09-01 19:00 | 1.021 | 0.3112 | 115.9416
2023-09-01 20:00 | 1.026 | 0.31273 | 115.9431
2023-09-01 21:00 | 1.0157 | 0.30958 | 115.9399
2023-09-01 22:00 | 1.0158 | 0.30962 | 115.94
2023-09-01 23:00 | 1.0145 | 0.30922 | 115.9396
2023-09-02 | 1.0152 | 0.30943 | 115.9398
2023-09-02 01:00 | 1.0139 | 0.30904 | 115.9394
2023-09-02 02:00 | 1.0139 | 0.30905 | 115.9394
2023-09-02 03:00 | 1.0182 | 0.31034 | 115.9407
2023-09-02 04:00 | 1.0156 | 0.30954 | 115.9399
2023-09-02 05:00 | 1.0136 | 0.30896 | 115.9393
2023-09-02 06:00 | 1.0139 | 0.30904 | 115.9394
2023-09-02 07:00 | 1.0132 | 0.30882 | 115.9392
2023-09-02 08:00 | 1.0127 | 0.30867 | 115.939
2023-09-02 09:00 | 1.0129 | 0.30873 | 115.9391
2023-09-02 10:00 | 1.0135 | 0.3089 | 115.9393
2023-09-02 11:00 | 1.0128 | 0.30869 | 115.9391
2023-09-02 12:00 | 1.0136 | 0.30895 | 115.9393
2023-09-02 13:00 | 1.0131 | 0.30879 | 115.9392
2023-09-02 14:00 | 1.0127 | 0.30866 | 115.939
2023-09-02 15:00 | 1.0131 | 0.30878 | 115.9391
2023-09-02 16:00 | 1.0127 | 0.30867 | 115.939
2023-09-02 17:00 | 1.013 | 0.30875 | 115.9391
2023-09-02 18:00 | 1.0139 | 0.30904 | 115.9394
2023-09-02 19:00 | 1.0151 | 0.30942 | 115.9398
2023-09-02 20:00 | 1.0163 | 0.30976 | 115.9401
2023-09-02 21:00 | 1.0147 | 0.30927 | 115.9396
2023-09-02 22:00 | 1.017 | 0.30999 | 115.9404
2023-09-02 23:00 | 1.0158 | 0.30962 | 115.94
2023-09-03 | 1.0168 | 0.30992 | 115.9403
2023-09-03 01:00 | 1.0164 | 0.30979 | 115.9401
2023-09-03 02:00 | 1.0131 | 0.30878 | 115.9391
2023-09-03 03:00 | 1.0154 | 0.30949 | 115.9398
2023-09-03 04:00 | 1.0133 | 0.30886 | 115.9392
2023-09-03 05:00 | 1.0132 | 0.30883 | 115.9392
2023-09-03 06:00 | 1.0153 | 0.30946 | 115.9398
2023-09-03 07:00 | 1.0158 | 0.3096 | 115.94
2023-09-03 08:00 | 1.0172 | 0.31005 | 115.9404
2023-09-03 09:00 | 1.0161 | 0.30972 | 115.9401
2023-09-03 10:00 | 1.013 | 0.30876 | 115.9391
2023-09-03 11:00 | 1.0166 | 0.30985 | 115.9402
2023-09-03 12:00 | 1.0159 | 0.30966 | 115.94
2023-09-03 13:00 | 1.0147 | 0.30929 | 115.9397
2023-09-03 14:00 | 1.0162 | 0.30972 | 115.9401
2023-09-03 15:00 | 1.0142 | 0.30912 | 115.9395
2023-09-03 16:00 | 1.0134 | 0.30887 | 115.9392
2023-09-03 17:00 | 1.0159 | 0.30965 | 115.94
2023-09-03 18:00 | 1.0172 | 0.31003 | 115.9404
2023-09-03 19:00 | 1.0146 | 0.30925 | 115.9396
2023-09-03 20:00 | 1.0152 | 0.30944 | 115.9398
2023-09-03 21:00 | 1.0154 | 0.30949 | 115.9398
2023-09-03 22:00 | 1.0148 | 0.3093 | 115.9397
2023-09-03 23:00 | 1.0165 | 0.30983 | 115.9402
2023-09-04 | 1.0102 | 0.3079 | 115.9383
2023-09-04 01:00 | 1.0108 | 0.30808 | 115.9384
2023-09-04 02:00 | 1.007 | 0.30695 | 115.9373
2023-09-04 03:00 | 0.99282 | 0.30261 | 115.933
2023-09-04 04:00 | 0.99283 | 0.30261 | 115.933
2023-09-04 05:00 | 0.99461 | 0.30316 | 115.9335
2023-09-04 06:00 | 0.99416 | 0.30302 | 115.9334
2023-09-04 07:00 | 0.99471 | 0.30319 | 115.9335
2023-09-04 08:00 | 0.99313 | 0.30271 | 115.9331
2023-09-04 09:00 | 0.99757 | 0.30406 | 115.9344
2023-09-04 10:00 | 0.99448 | 0.30312 | 115.9335
2023-09-04 11:00 | 0.99664 | 0.30378 | 115.9341
2023-09-04 12:00 | 0.99335 | 0.30277 | 115.9331
2023-09-04 13:00 | 0.99592 | 0.30356 | 115.9339
2023-09-04 14:00 | 0.99517 | 0.30333 | 115.9337
2023-09-04 15:00 | 0.9981 | 0.30422 | 115.9346
2023-09-04 16:00 | 0.9962 | 0.30364 | 115.934
2023-09-04 17:00 | 0.9955 | 0.30343 | 115.9338
2023-09-04 18:00 | 0.99275 | 0.30259 | 115.9329
2023-09-04 19:00 | 0.99607 | 0.3036 | 115.934
2023-09-04 20:00 | 0.99558 | 0.30345 | 115.9338
2023-09-04 21:00 | 0.99452 | 0.30313 | 115.9335
2023-09-04 22:00 | 0.99292 | 0.30264 | 115.933
2023-09-04 23:00 | 0.99432 | 0.30307 | 115.9334
2023-09-05 | 0.99443 | 0.3031 | 115.9335
2023-09-05 01:00 | 0.99434 | 0.30308 | 115.9334
2023-09-05 02:00 | 0.9939 | 0.30294 | 115.9333
2023-09-05 03:00 | 0.99292 | 0.30264 | 115.933
2023-09-05 04:00 | 0.99598 | 0.30358 | 115.9339
2023-09-05 05:00 | 0.99331 | 0.30276 | 115.9331
2023-09-05 06:00 | 0.99355 | 0.30283 | 115.9332
2023-09-05 07:00 | 0.99799 | 0.30419 | 115.9345
2023-09-05 08:00 | 0.99809 | 0.30422 | 115.9346
2023-09-05 09:00 | 0.99781 | 0.30413 | 115.9345
2023-09-05 10:00 | 0.99342 | 0.3028 | 115.9332
2023-09-05 11:00 | 0.99311 | 0.3027 | 115.9331
2023-09-05 12:00 | 0.99281 | 0.30261 | 115.933
2023-09-05 13:00 | 0.99266 | 0.30256 | 115.9329
2023-09-05 14:00 | 0.99292 | 0.30264 | 115.933
2023-09-05 15:00 | 0.99831 | 0.30428 | 115.9346
2023-09-05 16:00 | 0.99297 | 0.30266 | 115.933
2023-09-05 17:00 | 0.99379 | 0.30291 | 115.9333
2023-09-05 18:00 | 0.99687 | 0.30384 | 115.9342
2023-09-05 19:00 | 0.99314 | 0.30271 | 115.9331
2023-09-05 20:00 | 0.9934 | 0.30279 | 115.9331
2023-09-05 21:00 | 0.99057 | 0.30192 | 115.9323
2023-09-05 22:00 | 0.99345 | 0.3028 | 115.9332
2023-09-05 23:00 | 0.99306 | 0.30269 | 115.933
2023-09-06 | 0.97919 | 0.29846 | 115.9288
2023-09-06 01:00 | 0.97451 | 0.29703 | 115.9274
2023-09-06 02:00 | 0.98046 | 0.29884 | 115.9292
2023-09-06 03:00 | 0.97581 | 0.29743 | 115.9278
2023-09-06 04:00 | 0.97253 | 0.29643 | 115.9268
2023-09-06 05:00 | 0.97248 | 0.29641 | 115.9268
2023-09-06 06:00 | 0.97252 | 0.29643 | 115.9268
2023-09-06 07:00 | 0.97253 | 0.29643 | 115.9268
2023-09-06 08:00 | 0.97253 | 0.29643 | 115.9268
2023-09-06 09:00 | 0.97253 | 0.29643 | 115.9268
2023-09-06 10:00 | 0.97253 | 0.29643 | 115.9268
2023-09-06 11:00 | 0.97249 | 0.29642 | 115.9268
2023-09-06 12:00 | 0.97252 | 0.29643 | 115.9268
2023-09-06 13:00 | 0.97252 | 0.29643 | 115.9268
2023-09-06 14:00 | 0.97252 | 0.29643 | 115.9268
2023-09-06 15:00 | 0.97233 | 0.29636 | 115.9267
2023-09-06 16:00 | 0.97252 | 0.29643 | 115.9268
2023-09-06 17:00 | 0.97253 | 0.29643 | 115.9268
2023-09-06 18:00 | 0.97254 | 0.29643 | 115.9268
2023-09-06 19:00 | 0.97253 | 0.29643 | 115.9268
2023-09-06 20:00 | 0.97253 | 0.29643 | 115.9268
2023-09-06 21:00 | 0.97261 | 0.29645 | 115.9268
2023-09-06 22:00 | 0.97252 | 0.29643 | 115.9268
2023-09-06 23:00 | 0.97293 | 0.29655 | 115.9269
2023-09-07 | 0.97253 | 0.29643 | 115.9268
2023-09-07 01:00 | 0.97253 | 0.29643 | 115.9268
2023-09-07 02:00 | 0.97253 | 0.29643 | 115.9268
2023-09-07 03:00 | 0.97253 | 0.29643 | 115.9268
2023-09-07 04:00 | 0.97259 | 0.29644 | 115.9268
2023-09-07 05:00 | 0.97252 | 0.29643 | 115.9268
2023-09-07 06:00 | 0.97244 | 0.2964 | 115.9268
2023-09-07 07:00 | 0.96701 | 0.29474 | 115.9251
2023-09-07 08:00 | 0.9707 | 0.29587 | 115.9262
2023-09-07 09:00 | 0.96269 | 0.29343 | 115.9238
2023-09-07 10:00 | 0.96211 | 0.29325 | 115.9236
2023-09-07 11:00 | 0.96629 | 0.29452 | 115.9249
2023-09-07 12:00 | 0.96275 | 0.29345 | 115.9238
2023-09-07 13:00 | 0.95676 | 0.29162 | 115.922
2023-09-07 14:00 | 0.95831 | 0.29209 | 115.9225
2023-09-07 15:00 | 0.95974 | 0.29253 | 115.9229
2023-09-07 16:00 | 0.97075 | 0.29588 | 115.9262
2023-09-07 17:00 | 0.96349 | 0.29367 | 115.924
2023-09-07 18:00 | 0.95324 | 0.29055 | 115.9209
2023-09-07 19:00 | 0.95284 | 0.29043 | 115.9208
2023-09-07 20:00 | 0.95247 | 0.29031 | 115.9207
2023-09-07 21:00 | 0.95277 | 0.2904 | 115.9208
2023-09-07 22:00 | 0.95322 | 0.29054 | 115.9209
2023-09-07 23:00 | 0.95207 | 0.29019 | 115.9206
2023-09-08 | 0.95247 | 0.29031 | 115.9207
2023-09-08 01:00 | 0.95247 | 0.29031 | 115.9207
2023-09-08 02:00 | 0.95247 | 0.29031 | 115.9207
2023-09-08 03:00 | 0.95257 | 0.29034 | 115.9207
2023-09-08 04:00 | 0.95303 | 0.29048 | 115.9208
2023-09-08 05:00 | 0.95247 | 0.29031 | 115.9207
2023-09-08 06:00 | 0.95353 | 0.29064 | 115.921
2023-09-08 07:00 | 0.95247 | 0.29031 | 115.9207
2023-09-08 08:00 | 0.95307 | 0.2905 | 115.9209
2023-09-08 09:00 | 0.95247 | 0.29031 | 115.9207
2023-09-08 10:00 | 0.95187 | 0.29013 | 115.9205
2023-09-08 11:00 | 0.95152 | 0.29002 | 115.9204
2023-09-08 12:00 | 0.9525 | 0.29032 | 115.9207
2023-09-08 13:00 | 0.95082 | 0.28981 | 115.9202
2023-09-08 14:00 | 0.95247 | 0.29031 | 115.9207
2023-09-08 15:00 | 0.95247 | 0.29031 | 115.9207
2023-09-08 16:00 | 0.95247 | 0.29031 | 115.9207
2023-09-08 17:00 | 0.95247 | 0.29031 | 115.9207
2023-09-08 18:00 | 0.9524 | 0.29029 | 115.9207
2023-09-08 19:00 | 0.93307 | 0.2844 | 115.9148
2023-09-08 20:00 | 0.9316 | 0.28395 | 115.9143
2023-09-08 21:00 | 0.93243 | 0.28421 | 115.9146
2023-09-08 22:00 | 0.93258 | 0.28425 | 115.9146
2023-09-08 23:00 | 0.93222 | 0.28414 | 115.9145
2023-09-09 | 0.93251 | 0.28423 | 115.9146
2023-09-09 01:00 | 0.93209 | 0.2841 | 115.9145
2023-09-09 02:00 | 0.93242 | 0.2842 | 115.9146
2023-09-09 03:00 | 0.9318 | 0.28401 | 115.9144
2023-09-09 04:00 | 0.93241 | 0.2842 | 115.9146
2023-09-09 05:00 | 0.93242 | 0.2842 | 115.9146
2023-09-09 06:00 | 0.93287 | 0.28434 | 115.9147
2023-09-09 07:00 | 0.93269 | 0.28428 | 115.9146
2023-09-09 08:00 | 0.93242 | 0.2842 | 115.9146
2023-09-09 09:00 | 0.93239 | 0.28419 | 115.9146
2023-09-09 10:00 | 0.93242 | 0.2842 | 115.9146
2023-09-09 11:00 | 0.93238 | 0.28419 | 115.9145
2023-09-09 12:00 | 0.93242 | 0.2842 | 115.9146
2023-09-09 13:00 | 0.93242 | 0.2842 | 115.9146
2023-09-09 14:00 | 0.93242 | 0.2842 | 115.9146
2023-09-09 15:00 | 0.93249 | 0.28422 | 115.9146
2023-09-09 16:00 | 0.93199 | 0.28407 | 115.9144
2023-09-09 17:00 | 0.93241 | 0.2842 | 115.9146
2023-09-09 18:00 | 0.93243 | 0.2842 | 115.9146
2023-09-09 19:00 | 0.93216 | 0.28412 | 115.9145
2023-09-09 20:00 | 0.93219 | 0.28413 | 115.9145
2023-09-09 21:00 | 0.93239 | 0.28419 | 115.9146
2023-09-09 22:00 | 0.93224 | 0.28415 | 115.9145
2023-09-09 23:00 | 0.93235 | 0.28418 | 115.9145
2023-09-10 | 0.93228 | 0.28416 | 115.9145
2023-09-10 01:00 | 0.93241 | 0.2842 | 115.9146
2023-09-10 02:00 | 0.93242 | 0.2842 | 115.9146
2023-09-10 03:00 | 0.91709 | 0.27953 | 115.9099
2023-09-10 04:00 | 0.92493 | 0.28192 | 115.9123
2023-09-10 05:00 | 0.91324 | 0.27836 | 115.9087
2023-09-10 06:00 | 0.9102 | 0.27743 | 115.9078
2023-09-10 07:00 | 0.91024 | 0.27744 | 115.9078
2023-09-10 08:00 | 0.90951 | 0.27722 | 115.9076
2023-09-10 09:00 | 0.90872 | 0.27698 | 115.9073
2023-09-10 10:00 | 0.91099 | 0.27767 | 115.908
2023-09-10 11:00 | 0.90769 | 0.27666 | 115.907
2023-09-10 12:00 | 0.91143 | 0.2778 | 115.9082
2023-09-10 13:00 | 0.91043 | 0.2775 | 115.9079
2023-09-10 14:00 | 0.91133 | 0.27777 | 115.9081
2023-09-10 15:00 | 0.91158 | 0.27785 | 115.9082
2023-09-10 16:00 | 0.90899 | 0.27706 | 115.9074
2023-09-10 17:00 | 0.91001 | 0.27737 | 115.9077
2023-09-10 18:00 | 0.91114 | 0.27771 | 115.9081
2023-09-10 19:00 | 0.90985 | 0.27732 | 115.9077
2023-09-10 20:00 | 0.91088 | 0.27764 | 115.908
2023-09-10 21:00 | 0.9104 | 0.27749 | 115.9078
2023-09-10 22:00 | 0.91185 | 0.27793 | 115.9083
2023-09-10 23:00 | 0.91163 | 0.27787 | 115.9082
2023-09-11 | 0.90828 | 0.27684 | 115.9072
2023-09-11 01:00 | 0.9118 | 0.27792 | 115.9083
2023-09-11 02:00 | 0.91195 | 0.27796 | 115.9083
2023-09-11 03:00 | 0.91204 | 0.27799 | 115.9084
2023-09-11 04:00 | 0.91186 | 0.27794 | 115.9083
2023-09-11 05:00 | 0.91241 | 0.2781 | 115.9085
2023-09-11 06:00 | 0.91159 | 0.27785 | 115.9082
2023-09-11 07:00 | 0.91198 | 0.27797 | 115.9083
2023-09-11 08:00 | 0.91232 | 0.27808 | 115.9084
2023-09-11 09:00 | 0.91085 | 0.27763 | 115.908
2023-09-11 10:00 | 0.91235 | 0.27809 | 115.9084
2023-09-11 11:00 | 0.91033 | 0.27747 | 115.9078
2023-09-11 12:00 | 0.91196 | 0.27796 | 115.9083
2023-09-11 13:00 | 0.90373 | 0.27546 | 115.9058
2023-09-11 14:00 | 0.90426 | 0.27562 | 115.906
2023-09-11 15:00 | 0.91068 | 0.27758 | 115.9079
2023-09-11 16:00 | 0.90357 | 0.27541 | 115.9058
2023-09-11 17:00 | 0.89997 | 0.27431 | 115.9047
2023-09-11 18:00 | 0.88919 | 0.27103 | 115.9014
2023-09-11 19:00 | 0.89123 | 0.27165 | 115.902
2023-09-11 20:00 | 0.88979 | 0.27121 | 115.9016
2023-09-11 21:00 | 0.89048 | 0.27142 | 115.9018
2023-09-11 22:00 | 0.88986 | 0.27123 | 115.9016
2023-09-11 23:00 | 0.8879 | 0.27063 | 115.901
2023-09-12 | 0.88718 | 0.27041 | 115.9008
2023-09-12 01:00 | 0.8882 | 0.27072 | 115.9011
2023-09-12 02:00 | 0.88638 | 0.27017 | 115.9005
2023-09-12 03:00 | 0.88922 | 0.27103 | 115.9014
2023-09-12 04:00 | 0.89139 | 0.2717 | 115.9021
2023-09-12 05:00 | 0.88619 | 0.27011 | 115.9005
2023-09-12 06:00 | 0.88991 | 0.27124 | 115.9016
2023-09-12 07:00 | 0.88954 | 0.27113 | 115.9015
2023-09-12 08:00 | 0.88707 | 0.27038 | 115.9007
2023-09-12 09:00 | 0.88731 | 0.27045 | 115.9008
2023-09-12 10:00 | 0.88902 | 0.27097 | 115.9013
2023-09-12 11:00 | 0.88945 | 0.2711 | 115.9015
2023-09-12 12:00 | 0.88789 | 0.27063 | 115.901
2023-09-12 13:00 | 0.88743 | 0.27049 | 115.9008
2023-09-12 14:00 | 0.88707 | 0.27038 | 115.9007
2023-09-12 15:00 | 0.88866 | 0.27086 | 115.9012
2023-09-12 16:00 | 0.88663 | 0.27025 | 115.9006
2023-09-12 17:00 | 0.88742 | 0.27049 | 115.9008
2023-09-12 18:00 | 0.88458 | 0.26962 | 115.9
2023-09-12 19:00 | 0.88108 | 0.26855 | 115.8989
2023-09-12 20:00 | 0.86709 | 0.26429 | 115.8946
2023-09-12 21:00 | 0.86244 | 0.26287 | 115.8932
2023-09-12 22:00 | 0.86474 | 0.26357 | 115.8939
2023-09-12 23:00 | 0.86452 | 0.26351 | 115.8939
2023-09-13 | 0.86562 | 0.26384 | 115.8942
2023-09-13 01:00 | 0.86324 | 0.26312 | 115.8935
2023-09-13 02:00 | 0.8627 | 0.26295 | 115.8933
2023-09-13 03:00 | 0.86318 | 0.2631 | 115.8935
2023-09-13 04:00 | 0.86286 | 0.263 | 115.8934
2023-09-13 05:00 | 0.86741 | 0.26439 | 115.8947
2023-09-13 06:00 | 0.86342 | 0.26317 | 115.8935
2023-09-13 07:00 | 0.86476 | 0.26358 | 115.8939
2023-09-13 08:00 | 0.8631 | 0.26307 | 115.8934
2023-09-13 09:00 | 0.86254 | 0.2629 | 115.8933
2023-09-13 10:00 | 0.86242 | 0.26287 | 115.8932
2023-09-13 11:00 | 0.86367 | 0.26325 | 115.8936
2023-09-13 12:00 | 0.86242 | 0.26287 | 115.8932
2023-09-13 13:00 | 0.86427 | 0.26343 | 115.8938
2023-09-13 14:00 | 0.86293 | 0.26302 | 115.8934
2023-09-13 15:00 | 0.86562 | 0.26384 | 115.8942
2023-09-13 16:00 | 0.86455 | 0.26352 | 115.8939
2023-09-13 17:00 | 0.86387 | 0.26331 | 115.8937
2023-09-13 18:00 | 0.86581 | 0.2639 | 115.8943
2023-09-13 19:00 | 0.86362 | 0.26323 | 115.8936
2023-09-13 20:00 | 0.84619 | 0.25792 | 115.8883
2023-09-13 21:00 | 0.84392 | 0.25723 | 115.8876
2023-09-13 22:00 | 0.84268 | 0.25685 | 115.8872
2023-09-13 23:00 | 0.84166 | 0.25654 | 115.8869
2023-09-14 | 0.8421 | 0.25667 | 115.887
2023-09-14 01:00 | 0.84219 | 0.2567 | 115.8871
2023-09-14 02:00 | 0.84219 | 0.2567 | 115.8871
2023-09-14 03:00 | 0.84226 | 0.25672 | 115.8871
2023-09-14 04:00 | 0.84226 | 0.25672 | 115.8871
2023-09-14 05:00 | 0.84219 | 0.2567 | 115.8871
2023-09-14 06:00 | 0.84219 | 0.2567 | 115.8871
2023-09-14 07:00 | 0.84219 | 0.2567 | 115.8871
2023-09-14 08:00 | 0.84219 | 0.2567 | 115.8871
2023-09-14 09:59 | 0.84219 | 0.2567 | 115.8871
2023-09-14 10:59 | 0.84159 | 0.25652 | 115.8869
2023-09-14 11:59 | 0.84219 | 0.2567 | 115.8871
2023-09-14 12:59 | 0.842 | 0.25664 | 115.887
2023-09-14 13:59 | 0.84219 | 0.2567 | 115.8871
2023-09-14 14:59 | 0.84204 | 0.25666 | 115.887
2023-09-14 15:59 | 0.84147 | 0.25648 | 115.8868
2023-09-14 16:59 | 0.84214 | 0.25668 | 115.887
2023-09-14 17:59 | 0.8421 | 0.25667 | 115.887
2023-09-14 18:59 | 0.84169 | 0.25655 | 115.8869
2023-09-14 19:59 | 0.84219 | 0.2567 | 115.8871
2023-09-14 20:59 | 0.84203 | 0.25665 | 115.887
2023-09-14 21:59 | 0.84218 | 0.2567 | 115.8871
2023-09-14 22:59 | 0.84224 | 0.25672 | 115.8871
2023-09-14 23:59 | 0.84244 | 0.25678 | 115.8871
2023-09-15 00:59 | 0.84152 | 0.2565 | 115.8869
2023-09-15 01:59 | 0.83834 | 0.25553 | 115.8859
2023-09-15 02:59 | 0.82721 | 0.25213 | 115.8825
2023-09-15 03:59 | 0.8251 | 0.25149 | 115.8819
2023-09-15 04:59 | 0.82213 | 0.25059 | 115.8809
2023-09-15 05:59 | 0.82217 | 0.2506 | 115.881
2023-09-15 06:59 | 0.82152 | 0.2504 | 115.8808
2023-09-15 07:59 | 0.82112 | 0.25028 | 115.8806
2023-09-15 08:59 | 0.8221 | 0.25058 | 115.8809
2023-09-15 09:59 | 0.82203 | 0.25055 | 115.8809
2023-09-15 10:59 | 0.822 | 0.25055 | 115.8809
2023-09-15 11:59 | 0.82103 | 0.25025 | 115.8806
2023-09-15 12:59 | 0.82087 | 0.2502 | 115.8806
2023-09-15 13:59 | 0.82213 | 0.25059 | 115.8809
2023-09-15 14:59 | 0.81948 | 0.24978 | 115.8801
2023-09-15 15:59 | 0.82105 | 0.25026 | 115.8806
2023-09-15 16:59 | 0.82089 | 0.25021 | 115.8806
2023-09-15 17:59 | 0.82093 | 0.25022 | 115.8806
2023-09-15 18:59 | 0.82102 | 0.25025 | 115.8806
2023-09-15 19:59 | 0.81859 | 0.24951 | 115.8799
2023-09-15 20:59 | 0.8208 | 0.25018 | 115.8805
2023-09-15 21:59 | 0.82194 | 0.25053 | 115.8809
2023-09-15 22:59 | 0.82019 | 0.25 | 115.8804
2023-09-15 23:59 | 0.82181 | 0.25049 | 115.8808
2023-09-16 00:59 | 0.82212 | 0.25058 | 115.8809
2023-09-16 01:59 | 0.82146 | 0.25038 | 115.8807
2023-09-16 02:59 | 0.82175 | 0.25047 | 115.8808
2023-09-16 03:59 | 0.82123 | 0.25031 | 115.8807
2023-09-16 04:59 | 0.8219 | 0.25052 | 115.8809
2023-09-16 05:59 | 0.8213 | 0.25033 | 115.8807
2023-09-16 06:59 | 0.81769 | 0.24923 | 115.8796
2023-09-16 07:59 | 0.80204 | 0.24446 | 115.8748
2023-09-16 08:59 | 0.79674 | 0.24285 | 115.8732
2023-09-16 09:59 | 0.79895 | 0.24352 | 115.8739
2023-09-16 10:59 | 0.80193 | 0.24443 | 115.8748
2023-09-16 11:59 | 0.79796 | 0.24322 | 115.8736
2023-09-16 12:59 | 0.80001 | 0.24384 | 115.8742
2023-09-16 13:59 | 0.79964 | 0.24373 | 115.8741
2023-09-16 14:59 | 0.79799 | 0.24323 | 115.8736
2023-09-16 15:59 | 0.80118 | 0.2442 | 115.8746
2023-09-16 16:59 | 0.79836 | 0.24334 | 115.8737
2023-09-16 17:59 | 0.80031 | 0.24393 | 115.8743
2023-09-16 18:59 | 0.79819 | 0.24329 | 115.8736
2023-09-16 19:59 | 0.79791 | 0.2432 | 115.8736
2023-09-16 20:59 | 0.79882 | 0.24348 | 115.8738
2023-09-16 21:59 | 0.79834 | 0.24334 | 115.8737
2023-09-16 22:59 | 0.79751 | 0.24308 | 115.8734
2023-09-16 23:59 | 0.80049 | 0.24399 | 115.8744
2023-09-17 00:59 | 0.79868 | 0.24344 | 115.8738
2023-09-17 01:59 | 0.79928 | 0.24362 | 115.874
2023-09-17 02:59 | 0.79744 | 0.24306 | 115.8734
2023-09-17 03:59 | 0.79814 | 0.24327 | 115.8736
2023-09-17 04:59 | 0.79776 | 0.24316 | 115.8735
2023-09-17 05:59 | 0.79868 | 0.24344 | 115.8738
2023-09-17 06:59 | 0.79849 | 0.24338 | 115.8737
2023-09-17 07:59 | 0.79733 | 0.24303 | 115.8734
2023-09-17 08:59 | 0.79823 | 0.2433 | 115.8737
2023-09-17 09:59 | 0.79827 | 0.24331 | 115.8737
2023-09-17 10:59 | 0.79655 | 0.24279 | 115.8731
2023-09-17 11:59 | 0.79626 | 0.2427 | 115.8731
2023-09-17 12:59 | 0.79662 | 0.24281 | 115.8732
2023-09-17 13:59 | 0.79419 | 0.24207 | 115.8724
2023-09-17 14:59 | 0.78701 | 0.23988 | 115.8702
2023-09-17 15:59 | 0.77791 | 0.23711 | 115.8675
2023-09-17 16:59 | 0.77761 | 0.23702 | 115.8674
2023-09-17 17:59 | 0.78027 | 0.23783 | 115.8682
2023-09-17 18:59 | 0.7767 | 0.23674 | 115.8671
2023-09-17 19:59 | 0.77766 | 0.23703 | 115.8674
2023-09-17 20:59 | 0.78035 | 0.23785 | 115.8682
2023-09-17 21:59 | 0.77875 | 0.23736 | 115.8677
2023-09-17 22:59 | 0.77687 | 0.23679 | 115.8671
2023-09-17 23:59 | 0.77899 | 0.23744 | 115.8678
2023-09-18 00:59 | 0.77711 | 0.23686 | 115.8672
2023-09-18 01:59 | 0.77744 | 0.23696 | 115.8673
2023-09-18 02:59 | 0.77723 | 0.2369 | 115.8673
2023-09-18 03:59 | 0.77716 | 0.23688 | 115.8672
2023-09-18 04:59 | 0.77815 | 0.23718 | 115.8675
2023-09-18 05:59 | 0.77939 | 0.23756 | 115.8679
2023-09-18 06:59 | 0.77987 | 0.2377 | 115.8681
2023-09-18 07:59 | 0.77814 | 0.23718 | 115.8675
2023-09-18 08:59 | 0.77812 | 0.23717 | 115.8675
2023-09-18 09:59 | 0.77777 | 0.23706 | 115.8674
2023-09-18 10:59 | 0.77638 | 0.23664 | 115.867
2023-09-18 11:59 | 0.77737 | 0.23694 | 115.8673
2023-09-18 12:59 | 0.7781 | 0.23716 | 115.8675
2023-09-18 13:59 | 0.7777 | 0.23704 | 115.8674
2023-09-18 14:59 | 0.77682 | 0.23677 | 115.8671
2023-09-18 15:59 | 0.7718 | 0.23525 | 115.8656
2023-09-18 16:59 | 0.77745 | 0.23697 | 115.8673
2023-09-18 17:59 | 0.77465 | 0.23611 | 115.8665
2023-09-18 18:59 | 0.77248 | 0.23545 | 115.8658
2023-09-18 19:59 | 0.76003 | 0.23166 | 115.862
2023-09-18 20:59 | 0.75713 | 0.23077 | 115.8611
2023-09-18 21:59 | 0.75684 | 0.23068 | 115.861
2023-09-18 22:59 | 0.7575 | 0.23088 | 115.8612
2023-09-18 23:59 | 0.75691 | 0.23071 | 115.8611
2023-09-19 00:59 | 0.75998 | 0.23164 | 115.862
2023-09-19 01:59 | 0.7587 | 0.23125 | 115.8616
2023-09-19 02:59 | 0.75836 | 0.23115 | 115.8615
2023-09-19 03:59 | 0.7584 | 0.23116 | 115.8615
2023-09-19 04:59 | 0.7595 | 0.23149 | 115.8619
2023-09-19 05:59 | 0.75821 | 0.2311 | 115.8615
2023-09-19 06:59 | 0.75822 | 0.23111 | 115.8615
2023-09-19 07:59 | 0.7568 | 0.23067 | 115.861
2023-09-19 08:59 | 0.75883 | 0.23129 | 115.8617
2023-09-19 09:59 | 0.75757 | 0.23091 | 115.8613
2023-09-19 10:59 | 0.75679 | 0.23067 | 115.861
2023-09-19 11:59 | 0.75745 | 0.23087 | 115.8612
2023-09-19 12:59 | 0.75618 | 0.23048 | 115.8608
2023-09-19 13:59 | 0.75732 | 0.23083 | 115.8612
2023-09-19 14:59 | 0.75617 | 0.23048 | 115.8608
2023-09-19 15:59 | 0.75736 | 0.23084 | 115.8612
2023-09-19 16:59 | 0.75831 | 0.23113 | 115.8615
2023-09-19 17:59 | 0.75793 | 0.23102 | 115.8614
2023-09-19 18:59 | 0.75757 | 0.23091 | 115.8613
2023-09-19 19:59 | 0.75615 | 0.23048 | 115.8608
2023-09-19 20:59 | 0.74724 | 0.22776 | 115.8581
2023-09-19 21:59 | 0.73662 | 0.22452 | 115.8549
2023-09-19 22:59 | 0.74894 | 0.22828 | 115.8586
2023-09-19 23:59 | 0.73417 | 0.22378 | 115.8541
2023-09-20 00:59 | 0.73651 | 0.22449 | 115.8548
2023-09-20 01:59 | 0.73513 | 0.22407 | 115.8544
2023-09-20 02:59 | 0.73701 | 0.22464 | 115.855
2023-09-20 03:59 | 0.73685 | 0.22459 | 115.855
2023-09-20 04:59 | 0.73345 | 0.22355 | 115.8539
2023-09-20 05:59 | 0.73508 | 0.22405 | 115.8544
2023-09-20 06:59 | 0.7319 | 0.22308 | 115.8534
2023-09-20 07:59 | 0.73234 | 0.22322 | 115.8536
2023-09-20 08:59 | 0.73202 | 0.22312 | 115.8535
2023-09-20 09:59 | 0.73674 | 0.22456 | 115.8549
2023-09-20 10:59 | 0.73742 | 0.22477 | 115.8551
2023-09-20 11:59 | 0.73594 | 0.22432 | 115.8547
2023-09-20 12:59 | 0.72907 | 0.22222 | 115.8526
2023-09-20 13:59 | 0.73502 | 0.22403 | 115.8544
2023-09-20 14:59 | 0.73804 | 0.22496 | 115.8553
2023-09-20 15:59 | 0.7327 | 0.22333 | 115.8537
2023-09-20 16:59 | 0.73728 | 0.22472 | 115.8551
2023-09-20 17:59 | 0.73356 | 0.22359 | 115.8539
2023-09-20 18:59 | 0.73207 | 0.22314 | 115.8535
2023-09-20 19:59 | 0.73281 | 0.22336 | 115.8537
2023-09-20 20:59 | 0.72326 | 0.22045 | 115.8508
2023-09-20 21:59 | 0.71607 | 0.21826 | 115.8486
2023-09-20 22:59 | 0.71185 | 0.21697 | 115.8473
2023-09-20 23:59 | 0.71186 | 0.21697 | 115.8473
2023-09-21 00:59 | 0.71186 | 0.21697 | 115.8473
2023-09-21 01:59 | 0.71185 | 0.21697 | 115.8473
2023-09-21 02:59 | 0.71136 | 0.21682 | 115.8472
2023-09-21 03:59 | 0.71195 | 0.217 | 115.8474
2023-09-21 04:59 | 0.71185 | 0.21697 | 115.8473
2023-09-21 05:59 | 0.71185 | 0.21697 | 115.8473
2023-09-21 06:59 | 0.71184 | 0.21697 | 115.8473
2023-09-21 07:59 | 0.71185 | 0.21697 | 115.8473
2023-09-21 08:59 | 0.7122 | 0.21708 | 115.8474
2023-09-21 09:59 | 0.7119 | 0.21699 | 115.8473
2023-09-21 10:59 | 0.71185 | 0.21697 | 115.8473
2023-09-21 11:59 | 0.71138 | 0.21683 | 115.8472
2023-09-21 12:59 | 0.71185 | 0.21697 | 115.8473
2023-09-21 13:59 | 0.71181 | 0.21696 | 115.8473
2023-09-21 14:59 | 0.71186 | 0.21697 | 115.8473
2023-09-21 15:59 | 0.7114 | 0.21683 | 115.8472
2023-09-21 16:59 | 0.71184 | 0.21697 | 115.8473
2023-09-21 17:59 | 0.71185 | 0.21697 | 115.8473
2023-09-21 18:59 | 0.71185 | 0.21697 | 115.8473
2023-09-21 19:59 | 0.71101 | 0.21672 | 115.8471
2023-09-21 20:59 | 0.70398 | 0.21457 | 115.8449
2023-09-21 21:59 | 0.71148 | 0.21686 | 115.8472
2023-09-21 22:59 | 0.69905 | 0.21307 | 115.8434
2023-09-21 23:59 | 0.69096 | 0.2106 | 115.841
2023-09-22 00:59 | 0.68927 | 0.21009 | 115.8404
2023-09-22 01:59 | 0.68912 | 0.21004 | 115.8404
2023-09-22 02:59 | 0.68871 | 0.20992 | 115.8403
2023-09-22 03:59 | 0.6899 | 0.21028 | 115.8406
2023-09-22 04:59 | 0.6874 | 0.20952 | 115.8399
2023-09-22 05:59 | 0.6887 | 0.20992 | 115.8403
2023-09-22 06:59 | 0.69111 | 0.21065 | 115.841
2023-09-22 07:59 | 0.68869 | 0.20991 | 115.8403
2023-09-22 08:59 | 0.691 | 0.21062 | 115.841
2023-09-22 09:59 | 0.68843 | 0.20983 | 115.8402
2023-09-22 10:59 | 0.68744 | 0.20953 | 115.8399
2023-09-22 11:59 | 0.68812 | 0.20974 | 115.8401
2023-09-22 12:59 | 0.6882 | 0.20976 | 115.8401
2023-09-22 13:59 | 0.68957 | 0.21018 | 115.8405
2023-09-22 14:59 | 0.68788 | 0.20967 | 115.84
2023-09-22 15:59 | 0.6882 | 0.20976 | 115.8401
2023-09-22 16:59 | 0.69145 | 0.21075 | 115.8411
2023-09-22 17:59 | 0.69104 | 0.21063 | 115.841
2023-09-22 18:59 | 0.69413 | 0.21157 | 115.8419
2023-09-22 19:59 | 0.69096 | 0.2106 | 115.841
2023-09-22 20:59 | 0.70309 | 0.2143 | 115.8447
2023-09-22 21:59 | 0.69255 | 0.21109 | 115.8414
2023-09-22 22:59 | 0.70794 | 0.21578 | 115.8461
2023-09-22 23:59 | 0.71186 | 0.21698 | 115.8473
2023-09-23 00:59 | 0.71186 | 0.21697 | 115.8473
2023-09-23 01:59 | 0.70718 | 0.21555 | 115.8459
2023-09-23 02:59 | 0.71187 | 0.21698 | 115.8473
2023-09-23 03:59 | 0.71185 | 0.21697 | 115.8473
2023-09-23 04:59 | 0.71185 | 0.21697 | 115.8473
2023-09-23 05:59 | 0.71185 | 0.21697 | 115.8473
2023-09-23 06:59 | 0.71196 | 0.217 | 115.8474
2023-09-23 07:59 | 0.71189 | 0.21698 | 115.8473
2023-09-23 08:59 | 0.71185 | 0.21697 | 115.8473
2023-09-23 09:59 | 0.71185 | 0.21697 | 115.8473
2023-09-23 10:59 | 0.7117 | 0.21693 | 115.8473
2023-09-23 11:59 | 0.71166 | 0.21691 | 115.8473
2023-09-23 12:59 | 0.71185 | 0.21697 | 115.8473
2023-09-23 13:59 | 0.71164 | 0.21691 | 115.8473
2023-09-23 14:59 | 0.71198 | 0.21701 | 115.8474
2023-09-23 15:59 | 0.71185 | 0.21697 | 115.8473
2023-09-23 16:59 | 0.71186 | 0.21697 | 115.8473
2023-09-23 17:59 | 0.71185 | 0.21697 | 115.8473
2023-09-23 18:59 | 0.71185 | 0.21697 | 115.8473
2023-09-23 19:59 | 0.71177 | 0.21695 | 115.8473
2023-09-23 20:59 | 0.71185 | 0.21697 | 115.8473
2023-09-23 21:59 | 0.71211 | 0.21705 | 115.8474
2023-09-23 22:59 | 0.71205 | 0.21703 | 115.8474
2023-09-23 23:59 | 0.71185 | 0.21697 | 115.8473
2023-09-24 00:59 | 0.71185 | 0.21697 | 115.8473
2023-09-24 01:59 | 0.71182 | 0.21696 | 115.8473
2023-09-24 02:59 | 0.71185 | 0.21697 | 115.8473
2023-09-24 03:59 | 0.71176 | 0.21695 | 115.8473
2023-09-24 04:59 | 0.71185 | 0.21697 | 115.8473
2023-09-24 05:59 | 0.71185 | 0.21697 | 115.8473
2023-09-24 06:59 | 0.71249 | 0.21717 | 115.8475
2023-09-24 07:59 | 0.71185 | 0.21697 | 115.8473
2023-09-24 08:59 | 0.7119 | 0.21699 | 115.8473
2023-09-24 09:59 | 0.71188 | 0.21698 | 115.8473
2023-09-24 10:59 | 0.71174 | 0.21694 | 115.8473
2023-09-24 11:59 | 0.71126 | 0.21679 | 115.8472
2023-09-24 12:59 | 0.71095 | 0.2167 | 115.8471
2023-09-24 13:59 | 0.71185 | 0.21697 | 115.8473
2023-09-24 14:59 | 0.71175 | 0.21694 | 115.8473
2023-09-24 15:59 | 0.71153 | 0.21687 | 115.8472
2023-09-24 16:59 | 0.71157 | 0.21689 | 115.8472
2023-09-24 17:59 | 0.71189 | 0.21698 | 115.8473
2023-09-24 18:59 | 0.7118 | 0.21696 | 115.8473
2023-09-24 19:59 | 0.71069 | 0.21662 | 115.847
2023-09-24 20:59 | 0.71184 | 0.21697 | 115.8473
2023-09-24 21:59 | 0.71186 | 0.21697 | 115.8473
2023-09-24 22:59 | 0.71067 | 0.21661 | 115.847
2023-09-24 23:59 | 0.71155 | 0.21688 | 115.8472
2023-09-25 00:59 | 0.71198 | 0.21701 | 115.8474
2023-09-25 01:59 | 0.71185 | 0.21697 | 115.8473
2023-09-25 02:59 | 0.71216 | 0.21707 | 115.8474
2023-09-25 03:59 | 0.71183 | 0.21697 | 115.8473
2023-09-25 04:59 | 0.71433 | 0.21773 | 115.8481
2023-09-25 05:59 | 0.71185 | 0.21697 | 115.8473
2023-09-25 06:59 | 0.71188 | 0.21698 | 115.8473
2023-09-25 07:59 | 0.71187 | 0.21698 | 115.8473
2023-09-25 08:59 | 0.71198 | 0.21701 | 115.8474
2023-09-25 09:59 | 0.71188 | 0.21698 | 115.8473
2023-09-25 10:59 | 0.71186 | 0.21698 | 115.8473
2023-09-25 11:59 | 0.71185 | 0.21697 | 115.8473
2023-09-25 12:59 | 0.71185 | 0.21697 | 115.8473
2023-09-25 13:59 | 0.71099 | 0.21671 | 115.8471
2023-09-25 14:59 | 0.71165 | 0.21691 | 115.8473
2023-09-25 15:59 | 0.71189 | 0.21698 | 115.8473
2023-09-25 16:59 | 0.71096 | 0.2167 | 115.8471
2023-09-25 17:59 | 0.68819 | 0.20976 | 115.8401
2023-09-25 18:59 | 0.71169 | 0.21692 | 115.8473
2023-09-25 19:59 | 0.70835 | 0.21591 | 115.8463
2023-09-25 20:59 | 0.68793 | 0.20968 | 115.84
2023-09-25 21:59 | 0.69104 | 0.21063 | 115.841
2023-09-25 22:59 | 0.68992 | 0.21029 | 115.8406
2023-09-25 23:59 | 0.68986 | 0.21027 | 115.8406
2023-09-26 00:59 | 0.69013 | 0.21035 | 115.8407
2023-09-26 01:59 | 0.69067 | 0.21051 | 115.8409
2023-09-26 02:59 | 0.68853 | 0.20986 | 115.8402
2023-09-26 03:59 | 0.68968 | 0.21022 | 115.8406
2023-09-26 04:59 | 0.68942 | 0.21013 | 115.8405
2023-09-26 05:59 | 0.68913 | 0.21005 | 115.8404
2023-09-26 06:59 | 0.667 | 0.2033 | 115.8337
2023-09-26 07:59 | 0.66391 | 0.20236 | 115.8327
2023-09-26 08:59 | 0.66456 | 0.20256 | 115.8329
2023-09-26 09:59 | 0.66368 | 0.20229 | 115.8327
2023-09-26 10:59 | 0.66634 | 0.2031 | 115.8335
2023-09-26 11:59 | 0.66636 | 0.20311 | 115.8335
2023-09-26 12:59 | 0.66394 | 0.20237 | 115.8327
2023-09-26 13:59 | 0.66478 | 0.20262 | 115.833
2023-09-26 14:59 | 0.66393 | 0.20237 | 115.8327
2023-09-26 15:59 | 0.6635 | 0.20224 | 115.8326
2023-09-26 16:59 | 0.66491 | 0.20266 | 115.833
2023-09-26 17:59 | 0.66661 | 0.20318 | 115.8335
2023-09-26 18:59 | 0.664 | 0.20239 | 115.8327
2023-09-26 19:59 | 0.66695 | 0.20329 | 115.8336
2023-09-26 20:59 | 0.66557 | 0.20287 | 115.8332
2023-09-26 21:59 | 0.66466 | 0.20259 | 115.8329
2023-09-26 22:59 | 0.66737 | 0.20341 | 115.8338
2023-09-26 23:59 | 0.66398 | 0.20238 | 115.8327
2023-09-27 00:59 | 0.6629 | 0.20205 | 115.8324
2023-09-27 01:59 | 0.64692 | 0.19718 | 115.8275
2023-09-27 02:59 | 0.65735 | 0.20036 | 115.8307
2023-09-27 03:59 | 0.64253 | 0.19584 | 115.8262
2023-09-27 04:59 | 0.66589 | 0.20296 | 115.8333
2023-09-27 05:59 | 0.66037 | 0.20128 | 115.8316
2023-09-27 06:59 | 0.6577 | 0.20047 | 115.8308
2023-09-27 07:59 | 0.64167 | 0.19558 | 115.8259
2023-09-27 08:59 | 0.64172 | 0.1956 | 115.826
2023-09-27 09:59 | 0.64168 | 0.19558 | 115.8259
2023-09-27 10:59 | 0.64167 | 0.19558 | 115.8259
2023-09-27 11:59 | 0.64167 | 0.19558 | 115.8259
2023-09-27 12:59 | 0.64167 | 0.19558 | 115.8259
2023-09-27 13:59 | 0.6417 | 0.19559 | 115.8259
2023-09-27 14:59 | 0.64166 | 0.19558 | 115.8259
2023-09-27 15:59 | 0.64157 | 0.19555 | 115.8259
2023-09-27 16:59 | 0.64167 | 0.19558 | 115.8259
2023-09-27 17:59 | 0.64157 | 0.19555 | 115.8259
2023-09-27 18:59 | 0.64169 | 0.19559 | 115.8259
2023-09-27 19:59 | 0.64168 | 0.19558 | 115.8259
2023-09-27 20:59 | 0.63834 | 0.19457 | 115.8249
2023-09-27 21:59 | 0.63732 | 0.19425 | 115.8246
2023-09-27 22:59 | 0.62042 | 0.1891 | 115.8195
2023-09-27 23:59 | 0.61993 | 0.18895 | 115.8193
2023-09-28 00:59 | 0.61974 | 0.1889 | 115.8193
2023-09-28 01:59 | 0.62011 | 0.18901 | 115.8194
2023-09-28 02:59 | 0.62159 | 0.18946 | 115.8198
2023-09-28 03:59 | 0.62021 | 0.18904 | 115.8194
2023-09-28 04:59 | 0.62104 | 0.18929 | 115.8197
2023-09-28 05:59 | 0.61788 | 0.18833 | 115.8187
2023-09-28 06:59 | 0.62081 | 0.18922 | 115.8196
2023-09-28 07:59 | 0.62011 | 0.18901 | 115.8194
2023-09-28 08:59 | 0.61699 | 0.18806 | 115.8184
2023-09-28 09:59 | 0.61996 | 0.18896 | 115.8193
2023-09-28 10:59 | 0.62057 | 0.18915 | 115.8195
2023-09-28 11:59 | 0.61791 | 0.18834 | 115.8187
2023-09-28 12:59 | 0.62086 | 0.18924 | 115.8196
2023-09-28 13:59 | 0.61733 | 0.18816 | 115.8185
2023-09-28 14:59 | 0.6195 | 0.18882 | 115.8192
2023-09-28 15:59 | 0.62085 | 0.18924 | 115.8196
2023-09-28 16:59 | 0.62102 | 0.18929 | 115.8196
2023-09-28 17:59 | 0.61867 | 0.18857 | 115.8189
2023-09-28 18:59 | 0.62138 | 0.1894 | 115.8198
2023-09-28 19:59 | 0.62094 | 0.18926 | 115.8196
2023-09-28 20:59 | 0.62054 | 0.18914 | 115.8195
2023-09-28 21:59 | 0.61845 | 0.1885 | 115.8189
2023-09-28 22:59 | 0.60796 | 0.18531 | 115.8157
2023-09-28 23:59 | 0.59869 | 0.18248 | 115.8128
2023-09-29 00:59 | 0.598 | 0.18227 | 115.8126
2023-09-29 02:00 | 0.60044 | 0.18302 | 115.8134
2023-09-29 03:00 | 0.59834 | 0.18237 | 115.8127
2023-09-29 03:59 | 0.59855 | 0.18244 | 115.8128
2023-09-29 05:00 | 0.6014 | 0.18331 | 115.8137
2023-09-29 06:00 | 0.59776 | 0.1822 | 115.8126
2023-09-29 06:59 | 0.59984 | 0.18283 | 115.8132
2023-09-29 08:00 | 0.60012 | 0.18292 | 115.8133
2023-09-29 09:00 | 0.59928 | 0.18266 | 115.813
2023-09-29 09:59 | 0.60114 | 0.18323 | 115.8136
2023-09-29 11:00 | 0.59921 | 0.18264 | 115.813
2023-09-29 12:00 | 0.60004 | 0.18289 | 115.8133
2023-09-29 12:59 | 0.60123 | 0.18325 | 115.8136
2023-09-29 14:00 | 0.59707 | 0.18199 | 115.8123
2023-09-29 15:00 | 0.59936 | 0.18269 | 115.813
2023-09-29 15:59 | 0.60136 | 0.18329 | 115.8137
2023-09-29 17:00 | 0.59857 | 0.18244 | 115.8128
2023-09-29 18:00 | 0.5993 | 0.18267 | 115.813
2023-09-29 18:59 | 0.59788 | 0.18224 | 115.8126
2023-09-29 20:00 | 0.59769 | 0.18218 | 115.8125
2023-09-29 21:00 | 0.60113 | 0.18322 | 115.8136
2023-09-29 21:59 | 0.59943 | 0.18271 | 115.8131
2023-09-29 23:00 | 0.60106 | 0.1832 | 115.8136
2023-09-30 | 0.59863 | 0.18246 | 115.8128
2023-09-30 00:59 | 0.59746 | 0.18211 | 115.8125
2023-09-30 02:00 | 0.59965 | 0.18277 | 115.8131
2023-09-30 03:00 | 0.5987 | 0.18248 | 115.8128
2023-09-30 03:59 | 0.6048 | 0.18434 | 115.8147
2023-09-30 05:00 | 0.59855 | 0.18244 | 115.8128
2023-09-30 06:00 | 0.5972 | 0.18203 | 115.8124
2023-09-30 06:59 | 0.59916 | 0.18262 | 115.813
2023-09-30 08:00 | 0.60269 | 0.1837 | 115.8141
2023-09-30 09:00 | 0.59729 | 0.18205 | 115.8124
2023-09-30 09:59 | 0.59987 | 0.18284 | 115.8132
2023-09-30 11:00 | 0.60508 | 0.18443 | 115.8148
2023-09-30 12:00 | 0.60266 | 0.18369 | 115.8141
2023-09-30 12:59 | 0.59986 | 0.18284 | 115.8132
2023-09-30 14:00 | 0.61832 | 0.18847 | 115.8188
2023-09-30 15:00 | 0.62099 | 0.18928 | 115.8196
2023-09-30 16:00 | 0.61983 | 0.18892 | 115.8193
2023-09-30 17:00 | 0.62019 | 0.18903 | 115.8194
2023-09-30 18:00 | 0.62118 | 0.18934 | 115.8197
2023-09-30 19:00 | 0.62079 | 0.18922 | 115.8196
2023-09-30 20:00 | 0.61991 | 0.18895 | 115.8193
2023-09-30 21:00 | 0.61839 | 0.18849 | 115.8188
2023-09-30 22:00 | 0.59963 | 0.18277 | 115.8131
2023-09-30 23:00 | 0.60885 | 0.18558 | 115.8159
2023-10-01 | 0.60028 | 0.18297 | 115.8133
2023-10-01 01:00 | 0.59914 | 0.18262 | 115.813
2023-10-01 02:00 | 0.60829 | 0.18541 | 115.8158
2023-10-01 03:00 | 0.59788 | 0.18223 | 115.8126
2023-10-01 04:00 | 0.61596 | 0.18775 | 115.8181
2023-10-01 05:00 | 0.60552 | 0.18456 | 115.8149
2023-10-01 06:00 | 0.61731 | 0.18816 | 115.8185
2023-10-01 07:00 | 0.60645 | 0.18485 | 115.8152
2023-10-01 08:00 | 0.62084 | 0.18923 | 115.8196
2023-10-01 09:00 | 0.61133 | 0.18633 | 115.8167
2023-10-01 10:00 | 0.61859 | 0.18855 | 115.8189
2023-10-01 11:00 | 0.6191 | 0.1887 | 115.8191
2023-10-01 12:00 | 0.62002 | 0.18898 | 115.8193
2023-10-01 13:00 | 0.62134 | 0.18938 | 115.8197
2023-10-01 14:00 | 0.61781 | 0.18831 | 115.8187
2023-10-01 15:00 | 0.62 | 0.18898 | 115.8193
2023-10-01 16:00 | 0.61692 | 0.18804 | 115.8184
2023-10-01 17:00 | 0.61946 | 0.18881 | 115.8192
2023-10-01 18:00 | 0.62062 | 0.18916 | 115.8195
2023-10-01 19:00 | 0.62025 | 0.18905 | 115.8194
2023-10-01 20:00 | 0.62077 | 0.18921 | 115.8196
2023-10-01 21:00 | 0.62108 | 0.18931 | 115.8197
2023-10-01 22:00 | 0.61829 | 0.18845 | 115.8188
2023-10-01 23:00 | 0.62082 | 0.18923 | 115.8196
2023-10-02 | 0.62033 | 0.18908 | 115.8194
2023-10-02 01:00 | 0.61843 | 0.1885 | 115.8189
2023-10-02 02:00 | 0.62088 | 0.18924 | 115.8196
2023-10-02 03:00 | 0.61828 | 0.18845 | 115.8188
2023-10-02 04:00 | 0.6204 | 0.1891 | 115.8195
2023-10-02 05:00 | 0.62023 | 0.18905 | 115.8194
2023-10-02 06:00 | 0.61916 | 0.18872 | 115.8191
2023-10-02 07:00 | 0.62099 | 0.18928 | 115.8196
2023-10-02 08:00 | 0.62042 | 0.1891 | 115.8195
2023-10-02 09:00 | 0.61925 | 0.18875 | 115.8191
2023-10-02 10:00 | 0.61947 | 0.18881 | 115.8192
2023-10-02 11:00 | 0.62008 | 0.189 | 115.8194
2023-10-02 12:00 | 0.61992 | 0.18895 | 115.8193
2023-10-02 13:00 | 0.62038 | 0.18909 | 115.8195
2023-10-02 14:00 | 0.6178 | 0.18831 | 115.8187
2023-10-02 15:00 | 0.59949 | 0.18272 | 115.8131
2023-10-02 16:00 | 0.59821 | 0.18233 | 115.8127
2023-10-02 17:00 | 0.5991 | 0.1826 | 115.813
2023-10-02 18:00 | 0.59539 | 0.18148 | 115.8118
2023-10-02 19:00 | 0.59947 | 0.18272 | 115.8131
2023-10-02 20:00 | 0.5998 | 0.18282 | 115.8132
2023-10-02 21:00 | 0.59701 | 0.18197 | 115.8123
2023-10-02 22:00 | 0.59789 | 0.18224 | 115.8126
2023-10-02 23:00 | 0.60106 | 0.1832 | 115.8136
2023-10-03 | 0.59907 | 0.1826 | 115.813
2023-10-03 01:00 | 0.60012 | 0.18292 | 115.8133
2023-10-03 02:00 | 0.60124 | 0.18326 | 115.8136
2023-10-03 03:00 | 0.59718 | 0.18202 | 115.8124
2023-10-03 04:00 | 0.58009 | 0.17681 | 115.8072
2023-10-03 05:00 | 0.57638 | 0.17568 | 115.806
2023-10-03 06:00 | 0.57823 | 0.17624 | 115.8066
2023-10-03 07:00 | 0.5791 | 0.17651 | 115.8069
2023-10-03 08:00 | 0.57673 | 0.17579 | 115.8061
2023-10-03 09:00 | 0.57722 | 0.17594 | 115.8063
2023-10-03 10:00 | 0.5797 | 0.17669 | 115.8071
2023-10-03 11:00 | 0.57724 | 0.17594 | 115.8063
2023-10-03 12:00 | 0.57773 | 0.17609 | 115.8065
2023-10-03 13:00 | 0.57551 | 0.17542 | 115.8058
2023-10-03 14:00 | 0.57732 | 0.17597 | 115.8063
2023-10-03 15:00 | 0.57377 | 0.17489 | 115.8052
2023-10-03 16:00 | 0.57548 | 0.17541 | 115.8058
2023-10-03 17:00 | 0.57547 | 0.1754 | 115.8058
2023-10-03 18:00 | 0.57598 | 0.17556 | 115.8059
2023-10-03 19:00 | 0.5764 | 0.17569 | 115.806
2023-10-03 20:00 | 0.57295 | 0.17463 | 115.805
2023-10-03 21:00 | 0.5649 | 0.17218 | 115.8025
2023-10-03 22:00 | 0.55643 | 0.1696 | 115.8
2023-10-03 23:00 | 0.55249 | 0.1684 | 115.7988
2023-10-04 | 0.5516 | 0.16813 | 115.7985
2023-10-04 01:00 | 0.55247 | 0.16839 | 115.7988
2023-10-04 02:00 | 0.55143 | 0.16808 | 115.7984
2023-10-04 03:00 | 0.55578 | 0.1694 | 115.7998
2023-10-04 04:00 | 0.55344 | 0.16869 | 115.7991
2023-10-04 05:00 | 0.55328 | 0.16864 | 115.799
2023-10-04 06:00 | 0.55266 | 0.16845 | 115.7988
2023-10-04 07:00 | 0.55601 | 0.16947 | 115.7998
2023-10-04 08:00 | 0.55149 | 0.16809 | 115.7985
2023-10-04 09:00 | 0.5546 | 0.16904 | 115.7994
2023-10-04 10:00 | 0.55307 | 0.16858 | 115.7989
2023-10-04 11:00 | 0.55203 | 0.16826 | 115.7986
2023-10-04 12:00 | 0.55203 | 0.16826 | 115.7986
2023-10-04 13:00 | 0.55285 | 0.16851 | 115.7989
2023-10-04 14:00 | 0.55179 | 0.16819 | 115.7985
2023-10-04 15:00 | 0.54846 | 0.16717 | 115.7975
2023-10-04 16:00 | 0.55029 | 0.16773 | 115.7981
2023-10-04 17:00 | 0.5456 | 0.1663 | 115.7967
2023-10-04 18:00 | 0.54022 | 0.16466 | 115.795
2023-10-04 19:00 | 0.52958 | 0.16141 | 115.7918
2023-10-04 20:00 | 0.531 | 0.16185 | 115.7922
2023-10-04 21:00 | 0.5306 | 0.16173 | 115.7921
2023-10-04 22:00 | 0.53138 | 0.16196 | 115.7923
2023-10-04 23:00 | 0.53128 | 0.16193 | 115.7923
2023-10-05 | 0.52821 | 0.161 | 115.7914
2023-10-05 01:00 | 0.53138 | 0.16196 | 115.7923
2023-10-05 02:00 | 0.53006 | 0.16156 | 115.7919
2023-10-05 03:00 | 0.53104 | 0.16186 | 115.7922
2023-10-05 04:00 | 0.53056 | 0.16171 | 115.7921
2023-10-05 05:00 | 0.53079 | 0.16178 | 115.7921
2023-10-05 06:00 | 0.53163 | 0.16204 | 115.7924
2023-10-05 07:00 | 0.53117 | 0.1619 | 115.7923
2023-10-05 08:00 | 0.52793 | 0.16091 | 115.7913
2023-10-05 09:00 | 0.53094 | 0.16183 | 115.7922
2023-10-05 10:00 | 0.53075 | 0.16177 | 115.7921
2023-10-05 11:00 | 0.5281 | 0.16096 | 115.7913
2023-10-05 12:00 | 0.52959 | 0.16142 | 115.7918
2023-10-05 13:00 | 0.52574 | 0.16025 | 115.7906
2023-10-05 14:00 | 0.51139 | 0.15587 | 115.7862
2023-10-05 15:00 | 0.51223 | 0.15613 | 115.7865
2023-10-05 16:00 | 0.50664 | 0.15442 | 115.7848
2023-10-05 17:00 | 0.50918 | 0.1552 | 115.7856
2023-10-05 18:00 | 0.50645 | 0.15437 | 115.7847
2023-10-05 19:00 | 0.50796 | 0.15483 | 115.7852
2023-10-05 20:00 | 0.50985 | 0.1554 | 115.7858
2023-10-05 21:00 | 0.5078 | 0.15478 | 115.7851
2023-10-05 22:00 | 0.50967 | 0.15535 | 115.7857
2023-10-05 23:00 | 0.5098 | 0.15539 | 115.7857
2023-10-06 | 0.50953 | 0.1553 | 115.7857
2023-10-06 01:00 | 0.50917 | 0.1552 | 115.7856
2023-10-06 02:00 | 0.50788 | 0.1548 | 115.7852
2023-10-06 03:00 | 0.50815 | 0.15488 | 115.7852
2023-10-06 04:00 | 0.51027 | 0.15553 | 115.7859
2023-10-06 05:00 | 0.5082 | 0.1549 | 115.7853
2023-10-06 06:00 | 0.50977 | 0.15538 | 115.7857
2023-10-06 07:00 | 0.5169 | 0.15755 | 115.7879
2023-10-06 08:00 | 0.51298 | 0.15636 | 115.7867
2023-10-06 09:00 | 0.50999 | 0.15545 | 115.7858
2023-10-06 10:00 | 0.52717 | 0.16068 | 115.791
2023-10-06 11:00 | 0.52957 | 0.16141 | 115.7918
2023-10-06 12:00 | 0.53171 | 0.16206 | 115.7924
2023-10-06 13:00 | 0.5314 | 0.16197 | 115.7923
2023-10-06 14:00 | 0.53112 | 0.16188 | 115.7922
2023-10-06 15:00 | 0.5316 | 0.16203 | 115.7924
2023-10-06 16:00 | 0.53051 | 0.1617 | 115.7921
2023-10-06 17:00 | 0.53066 | 0.16174 | 115.7921
2023-10-06 18:00 | 0.53104 | 0.16186 | 115.7922
2023-10-06 19:00 | 0.53138 | 0.16196 | 115.7923
2023-10-06 20:00 | 0.5309 | 0.16182 | 115.7922
2023-10-06 21:00 | 0.53116 | 0.1619 | 115.7923
2023-10-06 22:00 | 0.53107 | 0.16187 | 115.7922
2023-10-06 23:00 | 0.53133 | 0.16195 | 115.7923
2023-10-07 | 0.53138 | 0.16196 | 115.7923
2023-10-07 01:00 | 0.5316 | 0.16203 | 115.7924
2023-10-07 02:00 | 0.53138 | 0.16196 | 115.7923
2023-10-07 03:00 | 0.53158 | 0.16203 | 115.7924
2023-10-07 04:00 | 0.53158 | 0.16203 | 115.7924
2023-10-07 05:00 | 0.53164 | 0.16204 | 115.7924
2023-10-07 06:00 | 0.5326 | 0.16234 | 115.7927
2023-10-07 07:00 | 0.53144 | 0.16198 | 115.7923
2023-10-07 08:00 | 0.53224 | 0.16223 | 115.7926
2023-10-07 09:00 | 0.53138 | 0.16196 | 115.7923
2023-10-07 10:00 | 0.53139 | 0.16197 | 115.7923
2023-10-07 11:00 | 0.53155 | 0.16202 | 115.7924
2023-10-07 12:00 | 0.53452 | 0.16292 | 115.7933
2023-10-07 13:00 | 0.5557 | 0.16938 | 115.7997
2023-10-07 14:00 | 0.55532 | 0.16926 | 115.7996
2023-10-07 15:00 | 0.55257 | 0.16842 | 115.7988
2023-10-07 16:00 | 0.55588 | 0.16943 | 115.7998
2023-10-07 17:00 | 0.55227 | 0.16833 | 115.7987
2023-10-07 18:00 | 0.55554 | 0.16933 | 115.7997
2023-10-07 19:00 | 0.55615 | 0.16952 | 115.7999
2023-10-07 20:00 | 0.55172 | 0.16816 | 115.7985
2023-10-07 21:00 | 0.55639 | 0.16959 | 115.7999
2023-10-07 22:00 | 0.55767 | 0.16998 | 115.8003
2023-10-07 23:00 | 0.5531 | 0.16858 | 115.7989
2023-10-08 | 0.55626 | 0.16955 | 115.7999
2023-10-08 01:00 | 0.55707 | 0.1698 | 115.8002
2023-10-08 02:00 | 0.55474 | 0.16909 | 115.7994
2023-10-08 03:00 | 0.5591 | 0.17041 | 115.8008
2023-10-08 04:00 | 0.55785 | 0.17003 | 115.8004
2023-10-08 05:00 | 0.55626 | 0.16955 | 115.7999
2023-10-08 06:00 | 0.55447 | 0.169 | 115.7994
2023-10-08 07:00 | 0.55477 | 0.1691 | 115.7995
2023-10-08 08:00 | 0.55771 | 0.16999 | 115.8004
2023-10-08 09:00 | 0.55606 | 0.16949 | 115.7998
2023-10-08 10:00 | 0.55285 | 0.16851 | 115.7989
2023-10-08 11:00 | 0.55557 | 0.16934 | 115.7997
2023-10-08 12:00 | 0.55688 | 0.16974 | 115.8001
2023-10-08 13:00 | 0.55521 | 0.16923 | 115.7996
2023-10-08 14:00 | 0.55349 | 0.1687 | 115.7991
2023-10-08 15:00 | 0.55585 | 0.16942 | 115.7998
2023-10-08 16:00 | 0.55306 | 0.16857 | 115.7989
2023-10-08 17:00 | 0.55278 | 0.16849 | 115.7988
2023-10-08 18:00 | 0.55796 | 0.17007 | 115.8004
2023-10-08 19:00 | 0.55346 | 0.16869 | 115.7991
2023-10-08 20:00 | 0.55284 | 0.16851 | 115.7989
2023-10-08 21:00 | 0.55314 | 0.1686 | 115.799
2023-10-08 22:00 | 0.55153 | 0.16811 | 115.7985
2023-10-08 23:00 | 0.55289 | 0.16852 | 115.7989
2023-10-09 | 0.55387 | 0.16882 | 115.7992
2023-10-09 01:00 | 0.55354 | 0.16872 | 115.7991
2023-10-09 02:00 | 0.55629 | 0.16956 | 115.7999
2023-10-09 03:00 | 0.55555 | 0.16933 | 115.7997
2023-10-09 04:00 | 0.5539 | 0.16883 | 115.7992
2023-10-09 05:00 | 0.55578 | 0.1694 | 115.7998
2023-10-09 06:00 | 0.55623 | 0.16954 | 115.7999
2023-10-09 07:00 | 0.55578 | 0.1694 | 115.7998
2023-10-09 08:00 | 0.55655 | 0.16964 | 115.8
2023-10-09 09:00 | 0.55729 | 0.16986 | 115.8002
2023-10-09 10:00 | 0.55611 | 0.1695 | 115.7999
2023-10-09 11:00 | 0.55459 | 0.16904 | 115.7994
2023-10-09 12:00 | 0.55214 | 0.16829 | 115.7987
2023-10-09 13:00 | 0.55242 | 0.16838 | 115.7987
2023-10-09 14:00 | 0.55723 | 0.16984 | 115.8002
2023-10-09 15:00 | 0.55497 | 0.16915 | 115.7995
2023-10-09 16:00 | 0.53452 | 0.16292 | 115.7933
2023-10-09 17:00 | 0.54471 | 0.16603 | 115.7964
2023-10-09 18:00 | 0.53138 | 0.16196 | 115.7923
2023-10-09 19:00 | 0.53138 | 0.16196 | 115.7923
2023-10-09 20:00 | 0.53138 | 0.16196 | 115.7923
2023-10-09 21:00 | 0.53156 | 0.16202 | 115.7924
2023-10-09 22:00 | 0.53138 | 0.16197 | 115.7923
2023-10-09 23:00 | 0.53138 | 0.16196 | 115.7923
2023-10-10 | 0.53182 | 0.1621 | 115.7925
2023-10-10 01:00 | 0.53145 | 0.16199 | 115.7923
2023-10-10 02:00 | 0.53081 | 0.16179 | 115.7922
2023-10-10 03:00 | 0.53158 | 0.16202 | 115.7924
2023-10-10 04:00 | 0.52455 | 0.15988 | 115.7902
2023-10-10 05:00 | 0.51063 | 0.15564 | 115.786
2023-10-10 06:00 | 0.51095 | 0.15574 | 115.7861
2023-10-10 07:00 | 0.51131 | 0.15585 | 115.7862
2023-10-10 08:00 | 0.51131 | 0.15585 | 115.7862
2023-10-10 09:00 | 0.51132 | 0.15585 | 115.7862
2023-10-10 10:00 | 0.51131 | 0.15585 | 115.7862
2023-10-10 11:00 | 0.51133 | 0.15585 | 115.7862
2023-10-10 12:00 | 0.51129 | 0.15584 | 115.7862
2023-10-10 13:00 | 0.51138 | 0.15587 | 115.7862
2023-10-10 14:00 | 0.51133 | 0.15585 | 115.7862
2023-10-10 15:00 | 0.51104 | 0.15577 | 115.7861
2023-10-10 16:00 | 0.50975 | 0.15537 | 115.7857
2023-10-10 17:00 | 0.51089 | 0.15572 | 115.7861
2023-10-10 18:00 | 0.51063 | 0.15564 | 115.786
2023-10-10 19:00 | 0.51102 | 0.15576 | 115.7861
2023-10-10 20:00 | 0.51131 | 0.15585 | 115.7862
2023-10-10 21:00 | 0.5094 | 0.15527 | 115.7856
2023-10-10 22:00 | 0.50004 | 0.15241 | 115.7828
2023-10-10 23:00 | 0.49868 | 0.152 | 115.7824
2023-10-11 | 0.51037 | 0.15556 | 115.7859
2023-10-11 01:00 | 0.48818 | 0.1488 | 115.7792
2023-10-11 02:00 | 0.48796 | 0.14873 | 115.7791
2023-10-11 03:00 | 0.48249 | 0.14706 | 115.7774
2023-10-11 04:00 | 0.48685 | 0.14839 | 115.7788
2023-10-11 05:00 | 0.48626 | 0.14821 | 115.7786
2023-10-11 06:00 | 0.48668 | 0.14834 | 115.7787
2023-10-11 07:00 | 0.48788 | 0.14871 | 115.7791
2023-10-11 08:00 | 0.48452 | 0.14768 | 115.778
2023-10-11 09:00 | 0.48546 | 0.14797 | 115.7783
2023-10-11 10:00 | 0.48724 | 0.14851 | 115.7789
2023-10-11 11:00 | 0.48489 | 0.14779 | 115.7782
2023-10-11 12:00 | 0.48745 | 0.14858 | 115.7789
2023-10-11 13:00 | 0.48683 | 0.14839 | 115.7787
2023-10-11 14:00 | 0.48445 | 0.14766 | 115.778
2023-10-11 15:00 | 0.48721 | 0.1485 | 115.7789
2023-10-11 16:00 | 0.47986 | 0.14626 | 115.7766
2023-10-11 17:00 | 0.46448 | 0.14157 | 115.7719
2023-10-11 18:00 | 0.46595 | 0.14202 | 115.7724
2023-10-11 19:00 | 0.46546 | 0.14187 | 115.7722
2023-10-11 20:00 | 0.46536 | 0.14184 | 115.7722
2023-10-11 21:00 | 0.46613 | 0.14208 | 115.7724
2023-10-11 22:00 | 0.46653 | 0.1422 | 115.7726
2023-10-11 23:00 | 0.46387 | 0.14139 | 115.7717
2023-10-12 | 0.46316 | 0.14117 | 115.7715
2023-10-12 01:00 | 0.46359 | 0.1413 | 115.7717
2023-10-12 02:00 | 0.46713 | 0.14238 | 115.7727
2023-10-12 03:00 | 0.46456 | 0.1416 | 115.772
2023-10-12 04:00 | 0.4675 | 0.14249 | 115.7729
2023-10-12 05:00 | 0.46493 | 0.14171 | 115.7721
2023-10-12 06:00 | 0.46261 | 0.141 | 115.7714
2023-10-12 07:00 | 0.46175 | 0.14074 | 115.7711
2023-10-12 08:00 | 0.4441 | 0.13536 | 115.7657
2023-10-12 09:00 | 0.44962 | 0.13705 | 115.7674
2023-10-12 10:00 | 0.44249 | 0.13487 | 115.7652
2023-10-12 11:00 | 0.44127 | 0.1345 | 115.7649
2023-10-12 12:00 | 0.4412 | 0.13448 | 115.7648
2023-10-12 13:00 | 0.44174 | 0.13464 | 115.765
2023-10-12 14:00 | 0.44082 | 0.13436 | 115.7647
2023-10-12 15:00 | 0.44113 | 0.13446 | 115.7648
2023-10-12 16:00 | 0.44076 | 0.13434 | 115.7647
2023-10-12 17:00 | 0.44115 | 0.13446 | 115.7648
2023-10-12 18:00 | 0.44193 | 0.1347 | 115.7651
2023-10-12 19:00 | 0.44115 | 0.13446 | 115.7648
2023-10-12 20:00 | 0.44157 | 0.13459 | 115.765
2023-10-12 21:00 | 0.44136 | 0.13453 | 115.7649
2023-10-12 22:00 | 0.44256 | 0.13489 | 115.7653
2023-10-12 23:00 | 0.44216 | 0.13477 | 115.7651
2023-10-13 | 0.44136 | 0.13453 | 115.7649
2023-10-13 01:00 | 0.44276 | 0.13495 | 115.7653
2023-10-13 02:00 | 0.4424 | 0.13484 | 115.7652
2023-10-13 03:00 | 0.44177 | 0.13465 | 115.765
2023-10-13 04:00 | 0.44183 | 0.13467 | 115.765
2023-10-13 05:00 | 0.44146 | 0.13456 | 115.7649
2023-10-13 06:00 | 0.44513 | 0.13568 | 115.766
2023-10-13 07:00 | 0.44131 | 0.13451 | 115.7649
2023-10-13 08:00 | 0.44197 | 0.13471 | 115.7651
2023-10-13 09:00 | 0.44308 | 0.13505 | 115.7654
2023-10-13 10:00 | 0.44163 | 0.13461 | 115.765
2023-10-13 11:00 | 0.44116 | 0.13447 | 115.7648
2023-10-13 12:00 | 0.44215 | 0.13477 | 115.7651
2023-10-13 13:00 | 0.44115 | 0.13446 | 115.7648
2023-10-13 14:00 | 0.44156 | 0.13459 | 115.7649
2023-10-13 15:00 | 0.44115 | 0.13446 | 115.7648
2023-10-13 16:00 | 0.44117 | 0.13447 | 115.7648
2023-10-13 17:00 | 0.44121 | 0.13448 | 115.7648
2023-10-13 18:00 | 0.44116 | 0.13446 | 115.7648
2023-10-13 19:00 | 0.44123 | 0.13449 | 115.7648
2023-10-13 20:00 | 0.44127 | 0.1345 | 115.7649
2023-10-13 21:00 | 0.4419 | 0.13469 | 115.765
2023-10-13 22:00 | 0.44117 | 0.13447 | 115.7648
2023-10-13 23:00 | 0.4423 | 0.13481 | 115.7652
2023-10-14 | 0.44183 | 0.13467 | 115.765
2023-10-14 01:00 | 0.44144 | 0.13455 | 115.7649
2023-10-14 02:00 | 0.44166 | 0.13462 | 115.765
2023-10-14 03:00 | 0.4416 | 0.1346 | 115.765
2023-10-14 04:00 | 0.44489 | 0.1356 | 115.766
2023-10-14 05:00 | 0.44118 | 0.13447 | 115.7648
2023-10-14 06:00 | 0.44255 | 0.13489 | 115.7653
2023-10-14 07:00 | 0.44205 | 0.13474 | 115.7651
2023-10-14 08:00 | 0.44177 | 0.13465 | 115.765
2023-10-14 09:00 | 0.43514 | 0.13263 | 115.763
2023-10-14 10:00 | 0.4415 | 0.13457 | 115.7649
2023-10-14 11:00 | 0.44173 | 0.13464 | 115.765
2023-10-14 12:00 | 0.44172 | 0.13464 | 115.765
2023-10-14 13:00 | 0.44115 | 0.13446 | 115.7648
2023-10-14 14:00 | 0.44133 | 0.13452 | 115.7649
2023-10-14 15:00 | 0.44122 | 0.13448 | 115.7648
2023-10-14 16:00 | 0.44174 | 0.13464 | 115.765
2023-10-14 17:00 | 0.44163 | 0.13461 | 115.765
2023-10-14 18:00 | 0.44176 | 0.13465 | 115.765
2023-10-14 19:00 | 0.44283 | 0.13498 | 115.7653
2023-10-14 20:00 | 0.44015 | 0.13416 | 115.7645
2023-10-14 21:00 | 0.43465 | 0.13248 | 115.7628
2023-10-14 22:00 | 0.43103 | 0.13138 | 115.7617
2023-10-14 23:00 | 0.44239 | 0.13484 | 115.7652
2023-10-15 | 0.43946 | 0.13395 | 115.7643
2023-10-15 01:00 | 0.43194 | 0.13166 | 115.762
2023-10-15 02:00 | 0.42151 | 0.12848 | 115.7588
2023-10-15 03:00 | 0.43398 | 0.13228 | 115.7626
2023-10-15 04:00 | 0.436 | 0.13289 | 115.7633
2023-10-15 05:00 | 0.43862 | 0.13369 | 115.7641
2023-10-15 06:00 | 0.42631 | 0.12994 | 115.7603
2023-10-15 07:00 | 0.42699 | 0.13015 | 115.7605
2023-10-15 08:00 | 0.43254 | 0.13184 | 115.7622
2023-10-15 09:00 | 0.43783 | 0.13345 | 115.7638
2023-10-15 10:00 | 0.4364 | 0.13302 | 115.7634
2023-10-15 11:00 | 0.44138 | 0.13453 | 115.7649
2023-10-15 12:00 | 0.44132 | 0.13452 | 115.7649
2023-10-15 13:00 | 0.44151 | 0.13457 | 115.7649
2023-10-15 14:00 | 0.44153 | 0.13458 | 115.7649
2023-10-15 15:00 | 0.44115 | 0.13446 | 115.7648
2023-10-15 16:00 | 0.44115 | 0.13446 | 115.7648
2023-10-15 17:00 | 0.44115 | 0.13446 | 115.7648
2023-10-15 18:00 | 0.44113 | 0.13446 | 115.7648
2023-10-15 19:00 | 0.44391 | 0.1353 | 115.7657
2023-10-15 20:00 | 0.44192 | 0.1347 | 115.7651
2023-10-15 21:00 | 0.4415 | 0.13457 | 115.7649
2023-10-15 22:00 | 0.44096 | 0.1344 | 115.7648
2023-10-15 23:00 | 0.44119 | 0.13448 | 115.7648
2023-10-16 | 0.44118 | 0.13447 | 115.7648
2023-10-16 01:00 | 0.44117 | 0.13447 | 115.7648
2023-10-16 02:00 | 0.44116 | 0.13447 | 115.7648
2023-10-16 03:00 | 0.44138 | 0.13453 | 115.7649
2023-10-16 04:00 | 0.44173 | 0.13464 | 115.765
2023-10-16 05:00 | 0.44115 | 0.13446 | 115.7648
2023-10-16 06:00 | 0.44189 | 0.13469 | 115.765
2023-10-16 07:00 | 0.44115 | 0.13446 | 115.7648
2023-10-16 08:00 | 0.44129 | 0.1345 | 115.7649
2023-10-16 09:00 | 0.44117 | 0.13447 | 115.7648
2023-10-16 10:00 | 0.44115 | 0.13446 | 115.7648
2023-10-16 11:00 | 0.44178 | 0.13465 | 115.765
2023-10-16 12:00 | 0.44114 | 0.13446 | 115.7648
2023-10-16 13:00 | 0.44133 | 0.13452 | 115.7649
2023-10-16 14:00 | 0.44117 | 0.13447 | 115.7648
2023-10-16 15:00 | 0.44136 | 0.13453 | 115.7649
2023-10-16 16:00 | 0.44148 | 0.13456 | 115.7649
2023-10-16 17:00 | 0.44102 | 0.13442 | 115.7648
2023-10-16 18:00 | 0.44138 | 0.13453 | 115.7649
2023-10-16 19:00 | 0.44122 | 0.13449 | 115.7648
2023-10-16 20:00 | 0.42147 | 0.12846 | 115.7588
2023-10-16 21:00 | 0.42258 | 0.1288 | 115.7592
2023-10-16 22:00 | 0.42145 | 0.12846 | 115.7588
2023-10-16 23:00 | 0.42282 | 0.12887 | 115.7592
2023-10-17 | 0.42127 | 0.1284 | 115.7588
2023-10-17 01:00 | 0.42173 | 0.12854 | 115.7589
2023-10-17 02:00 | 0.42109 | 0.12835 | 115.7587
2023-10-17 03:00 | 0.42189 | 0.12859 | 115.759
2023-10-17 04:00 | 0.42121 | 0.12838 | 115.7587
2023-10-17 05:00 | 0.4212 | 0.12838 | 115.7587
2023-10-17 06:00 | 0.42474 | 0.12946 | 115.7598
2023-10-17 07:00 | 0.42115 | 0.12837 | 115.7587
2023-10-17 08:00 | 0.42124 | 0.1284 | 115.7588
2023-10-17 09:00 | 0.4213 | 0.12841 | 115.7588
2023-10-17 10:00 | 0.4211 | 0.12835 | 115.7587
2023-10-17 11:00 | 0.42052 | 0.12817 | 115.7585
2023-10-17 12:00 | 0.42111 | 0.12835 | 115.7587
2023-10-17 13:00 | 0.42068 | 0.12822 | 115.7586
2023-10-17 14:00 | 0.42101 | 0.12832 | 115.7587
2023-10-17 15:00 | 0.41651 | 0.12695 | 115.7573
2023-10-17 16:00 | 0.42168 | 0.12853 | 115.7589
2023-10-17 17:00 | 0.42031 | 0.12811 | 115.7585
2023-10-17 18:00 | 0.42165 | 0.12852 | 115.7589
2023-10-17 19:00 | 0.42113 | 0.12836 | 115.7587
2023-10-17 20:00 | 0.40141 | 0.12235 | 115.7527
2023-10-17 21:00 | 0.40147 | 0.12237 | 115.7527
2023-10-17 22:00 | 0.40107 | 0.12225 | 115.7526
2023-10-17 23:00 | 0.40337 | 0.12295 | 115.7533
2023-10-18 | 0.4017 | 0.12244 | 115.7528
2023-10-18 01:00 | 0.40139 | 0.12234 | 115.7527
2023-10-18 02:00 | 0.40107 | 0.12224 | 115.7526
2023-10-18 03:00 | 0.40104 | 0.12224 | 115.7526
2023-10-18 04:00 | 0.40104 | 0.12224 | 115.7526
2023-10-18 05:00 | 0.40113 | 0.12227 | 115.7526
2023-10-18 06:00 | 0.4017 | 0.12244 | 115.7528
2023-10-18 07:00 | 0.4031 | 0.12286 | 115.7532
2023-10-18 08:00 | 0.40182 | 0.12247 | 115.7528
2023-10-18 09:00 | 0.40152 | 0.12238 | 115.7527
2023-10-18 10:00 | 0.40129 | 0.12231 | 115.7527
2023-10-18 11:00 | 0.40229 | 0.12262 | 115.753
2023-10-18 12:00 | 0.40108 | 0.12225 | 115.7526
2023-10-18 13:00 | 0.40077 | 0.12216 | 115.7525
2023-10-18 14:00 | 0.40104 | 0.12224 | 115.7526
2023-10-18 15:00 | 0.40101 | 0.12223 | 115.7526
2023-10-18 16:00 | 0.40104 | 0.12224 | 115.7526
2023-10-18 17:00 | 0.40104 | 0.12224 | 115.7526
2023-10-18 18:00 | 0.40081 | 0.12217 | 115.7525
2023-10-18 19:00 | 0.40191 | 0.1225 | 115.7529
2023-10-18 20:00 | 0.40111 | 0.12226 | 115.7526
2023-10-18 21:00 | 0.40158 | 0.1224 | 115.7528
2023-10-18 22:00 | 0.4016 | 0.12241 | 115.7528
2023-10-18 23:00 | 0.40128 | 0.12231 | 115.7527
2023-10-19 | 0.40252 | 0.12269 | 115.753
2023-10-19 01:00 | 0.40117 | 0.12228 | 115.7526
2023-10-19 02:00 | 0.40143 | 0.12236 | 115.7527
2023-10-19 03:00 | 0.40176 | 0.12246 | 115.7528
2023-10-19 04:00 | 0.40133 | 0.12232 | 115.7527
2023-10-19 05:00 | 0.40221 | 0.12259 | 115.753
2023-10-19 06:00 | 0.40104 | 0.12224 | 115.7526
2023-10-19 07:00 | 0.40128 | 0.12231 | 115.7527
2023-10-19 08:00 | 0.3967 | 0.12092 | 115.7513
2023-10-19 09:00 | 0.40091 | 0.1222 | 115.7526
2023-10-19 10:00 | 0.40094 | 0.12221 | 115.7526
2023-10-19 11:00 | 0.40151 | 0.12238 | 115.7527
2023-10-19 12:00 | 0.39833 | 0.12141 | 115.7518
2023-10-19 13:00 | 0.40128 | 0.12231 | 115.7527
2023-10-19 14:00 | 0.40104 | 0.12224 | 115.7526
2023-10-19 15:00 | 0.40118 | 0.12228 | 115.7526
2023-10-19 16:00 | 0.40104 | 0.12224 | 115.7526
2023-10-19 17:00 | 0.40101 | 0.12223 | 115.7526
2023-10-19 18:00 | 0.40106 | 0.12224 | 115.7526
2023-10-19 19:00 | 0.39669 | 0.12091 | 115.7513
2023-10-19 20:00 | 0.39505 | 0.12041 | 115.7508
2023-10-19 21:00 | 0.38654 | 0.11782 | 115.7482
2023-10-19 22:00 | 0.38622 | 0.11772 | 115.7481
2023-10-19 23:00 | 0.38099 | 0.11613 | 115.7465
2023-10-20 | 0.38133 | 0.11623 | 115.7466
2023-10-20 01:00 | 0.38019 | 0.11588 | 115.7462
2023-10-20 02:00 | 0.38147 | 0.11627 | 115.7466
2023-10-20 03:00 | 0.38095 | 0.11611 | 115.7465
2023-10-20 04:00 | 0.38031 | 0.11592 | 115.7463
2023-10-20 05:00 | 0.38098 | 0.11612 | 115.7465
2023-10-20 06:00 | 0.38064 | 0.11602 | 115.7464
2023-10-20 07:00 | 0.38062 | 0.11601 | 115.7464
2023-10-20 08:00 | 0.38088 | 0.11609 | 115.7465
2023-10-20 09:00 | 0.37945 | 0.11566 | 115.746
2023-10-20 10:00 | 0.38061 | 0.11601 | 115.7464
2023-10-20 11:00 | 0.37928 | 0.1156 | 115.746
2023-10-20 12:00 | 0.37827 | 0.1153 | 115.7457
2023-10-20 13:00 | 0.37852 | 0.11537 | 115.7457
2023-10-20 14:00 | 0.37912 | 0.11556 | 115.7459
2023-10-20 15:00 | 0.38032 | 0.11592 | 115.7463
2023-10-20 16:00 | 0.37859 | 0.1154 | 115.7458
2023-10-20 17:00 | 0.37843 | 0.11534 | 115.7457
2023-10-20 18:00 | 0.38076 | 0.11605 | 115.7464
2023-10-20 19:00 | 0.37757 | 0.11508 | 115.7454
2023-10-20 20:00 | 0.3804 | 0.11595 | 115.7463
2023-10-20 21:00 | 0.38067 | 0.11603 | 115.7464
2023-10-20 22:00 | 0.3798 | 0.11576 | 115.7461
2023-10-20 23:00 | 0.38121 | 0.11619 | 115.7466
2023-10-21 | 0.37916 | 0.11557 | 115.7459
2023-10-21 01:00 | 0.38099 | 0.11613 | 115.7465
2023-10-21 02:00 | 0.38039 | 0.11594 | 115.7463
2023-10-21 03:00 | 0.37839 | 0.11533 | 115.7457
2023-10-21 04:00 | 0.37873 | 0.11544 | 115.7458
2023-10-21 05:00 | 0.37974 | 0.11575 | 115.7461
2023-10-21 06:00 | 0.37854 | 0.11538 | 115.7457
2023-10-21 07:00 | 0.38178 | 0.11637 | 115.7467
2023-10-21 08:00 | 0.3809 | 0.1161 | 115.7465
2023-10-21 09:00 | 0.38078 | 0.11606 | 115.7464
2023-10-21 10:00 | 0.3789 | 0.11549 | 115.7458
2023-10-21 11:00 | 0.37701 | 0.11491 | 115.7453
2023-10-21 12:00 | 0.3793 | 0.11561 | 115.746
2023-10-21 13:00 | 0.38023 | 0.11589 | 115.7463
2023-10-21 14:00 | 0.37586 | 0.11456 | 115.7449
2023-10-21 15:00 | 0.37122 | 0.11315 | 115.7435
2023-10-21 16:00 | 0.36744 | 0.112 | 115.7424
2023-10-21 17:00 | 0.36923 | 0.11254 | 115.7429
2023-10-21 18:00 | 0.35816 | 0.10917 | 115.7395
2023-10-21 19:00 | 0.35576 | 0.10844 | 115.7388
2023-10-21 20:00 | 0.36621 | 0.11162 | 115.742
2023-10-21 21:00 | 0.36023 | 0.1098 | 115.7402
2023-10-21 22:00 | 0.35868 | 0.10933 | 115.7397
2023-10-21 23:00 | 0.35697 | 0.1088 | 115.7392
2023-10-22 | 0.35859 | 0.1093 | 115.7397
2023-10-22 01:00 | 0.3569 | 0.10878 | 115.7391
2023-10-22 02:00 | 0.35729 | 0.1089 | 115.7393
2023-10-22 03:00 | 0.35719 | 0.10887 | 115.7392
2023-10-22 04:00 | 0.35717 | 0.10887 | 115.7392
2023-10-22 05:00 | 0.35643 | 0.10864 | 115.739
2023-10-22 06:00 | 0.35773 | 0.10904 | 115.7394
2023-10-22 07:00 | 0.3604 | 0.10985 | 115.7402
2023-10-22 08:00 | 0.35729 | 0.1089 | 115.7393
2023-10-22 09:00 | 0.35784 | 0.10907 | 115.7394
2023-10-22 10:00 | 0.35571 | 0.10842 | 115.7388
2023-10-22 11:00 | 0.35931 | 0.10952 | 115.7399
2023-10-22 12:00 | 0.35837 | 0.10923 | 115.7396
2023-10-22 13:00 | 0.35887 | 0.10939 | 115.7397
2023-10-22 14:00 | 0.35701 | 0.10882 | 115.7392
2023-10-22 15:00 | 0.35907 | 0.10945 | 115.7398
2023-10-22 16:00 | 0.35845 | 0.10926 | 115.7396
2023-10-22 17:00 | 0.35806 | 0.10914 | 115.7395
2023-10-22 18:00 | 0.3553 | 0.1083 | 115.7387
2023-10-22 19:00 | 0.35708 | 0.10884 | 115.7392
2023-10-22 20:00 | 0.35799 | 0.10912 | 115.7395
2023-10-22 21:00 | 0.35718 | 0.10887 | 115.7392
2023-10-22 22:00 | 0.35818 | 0.10917 | 115.7395
2023-10-22 23:00 | 0.35646 | 0.10865 | 115.739
2023-10-23 | 0.35795 | 0.1091 | 115.7395
2023-10-23 01:00 | 0.34108 | 0.10396 | 115.7343
2023-10-23 02:00 | 0.35744 | 0.10895 | 115.7393
2023-10-23 03:00 | 0.34035 | 0.10374 | 115.7341
2023-10-23 04:00 | 0.33708 | 0.10274 | 115.7331
2023-10-23 05:00 | 0.33813 | 0.10306 | 115.7334
2023-10-23 06:00 | 0.33368 | 0.10171 | 115.7321
2023-10-23 07:00 | 0.33714 | 0.10276 | 115.7331
2023-10-23 08:00 | 0.33364 | 0.10169 | 115.7321
2023-10-23 09:00 | 0.33321 | 0.10156 | 115.7319
2023-10-23 10:00 | 0.33705 | 0.10273 | 115.7331
2023-10-23 11:00 | 0.33203 | 0.1012 | 115.7316
2023-10-23 12:00 | 0.33512 | 0.10214 | 115.7325
2023-10-23 13:00 | 0.33263 | 0.10139 | 115.7317
2023-10-23 14:00 | 0.33314 | 0.10154 | 115.7319
2023-10-23 15:00 | 0.33398 | 0.1018 | 115.7322
2023-10-23 16:00 | 0.3364 | 0.10253 | 115.7329
2023-10-23 17:00 | 0.33647 | 0.10256 | 115.7329
2023-10-23 18:00 | 0.33319 | 0.10156 | 115.7319
2023-10-23 19:00 | 0.33523 | 0.10218 | 115.7325
2023-10-23 20:00 | 0.3332 | 0.10156 | 115.7319
2023-10-23 21:00 | 0.33764 | 0.10291 | 115.7333
2023-10-23 22:00 | 0.33845 | 0.10316 | 115.7335
2023-10-23 23:00 | 0.33751 | 0.10287 | 115.7332
2023-10-24 | 0.33599 | 0.10241 | 115.7328
2023-10-24 01:00 | 0.33304 | 0.10151 | 115.7319
2023-10-24 02:00 | 0.33757 | 0.10289 | 115.7332
2023-10-24 03:00 | 0.33705 | 0.10273 | 115.7331
2023-10-24 04:00 | 0.3352 | 0.10217 | 115.7325
2023-10-24 05:00 | 0.33616 | 0.10246 | 115.7328
2023-10-24 06:00 | 0.3389 | 0.1033 | 115.7337
2023-10-24 07:00 | 0.33448 | 0.10195 | 115.7323
2023-10-24 08:00 | 0.33177 | 0.10112 | 115.7315
2023-10-24 09:00 | 0.33487 | 0.10207 | 115.7324
2023-10-24 10:00 | 0.33264 | 0.10139 | 115.7317
2023-10-24 11:00 | 0.33565 | 0.10231 | 115.7327
2023-10-24 12:00 | 0.33652 | 0.10257 | 115.7329
2023-10-24 13:00 | 0.3325 | 0.10135 | 115.7317
2023-10-24 14:00 | 0.33103 | 0.1009 | 115.7313
2023-10-24 15:00 | 0.33363 | 0.10169 | 115.7321
2023-10-24 16:00 | 0.33593 | 0.10239 | 115.7328
2023-10-24 17:00 | 0.33626 | 0.10249 | 115.7329
2023-10-24 18:00 | 0.33366 | 0.1017 | 115.7321
2023-10-24 19:00 | 0.33301 | 0.1015 | 115.7319
2023-10-24 20:00 | 0.33402 | 0.10181 | 115.7322
2023-10-24 21:00 | 0.33657 | 0.10259 | 115.7329
2023-10-24 22:00 | 0.33606 | 0.10243 | 115.7328
2023-10-24 23:00 | 0.33209 | 0.10122 | 115.7316
2023-10-25 | 0.33533 | 0.10221 | 115.7326
2023-10-25 01:00 | 0.33297 | 0.10149 | 115.7318
2023-10-25 02:00 | 0.31251 | 0.095253 | 115.7256
2023-10-25 03:00 | 0.31155 | 0.094959 | 115.7253
2023-10-25 04:00 | 0.33426 | 0.10188 | 115.7322
2023-10-25 05:00 | 0.31199 | 0.095093 | 115.7255
2023-10-25 06:00 | 0.3111 | 0.094822 | 115.7252
2023-10-25 07:00 | 0.31081 | 0.094735 | 115.7251
2023-10-25 08:00 | 0.31151 | 0.094949 | 115.7253
2023-10-25 09:00 | 0.31097 | 0.094785 | 115.7251
2023-10-25 10:00 | 0.31084 | 0.094743 | 115.7251
2023-10-25 11:00 | 0.31115 | 0.094837 | 115.7252
2023-10-25 12:00 | 0.31095 | 0.094779 | 115.7251
2023-10-25 13:00 | 0.31086 | 0.094751 | 115.7251
2023-10-25 14:00 | 0 | 0 | 115.6304
2023-10-25 15:00 | 0 | 0 | 115.6304
2023-10-25 16:00 | 0 | 0 | 115.6304
2023-10-25 17:00 | 0 | 0 | 115.6304
2023-10-25 18:00 | 0 | 0 | 115.6304
2023-10-25 19:00 | 0 | 0 | 115.6304
2023-10-25 20:00 | 0 | 0 | 115.6304
2023-10-25 21:00 | 0 | 0 | 115.6304
2023-10-25 22:00 | 0 | 0 | 115.6304
2023-10-25 23:00 | 0 | 0 | 115.6304
2023-10-26 | 0 | 0 | 115.6304
2023-10-26 01:00 | 0 | 0 | 115.6304
2023-10-26 02:00 | 0 | 0 | 115.6304
2023-10-26 03:00 | 0 | 0 | 115.6304
2023-10-26 04:00 | 0 | 0 | 115.6304
2023-10-26 05:00 | 0 | 0 | 115.6304
2023-10-26 06:00 | 0 | 0 | 115.6304
2023-10-26 07:00 | 0 | 0 | 115.6304
2023-10-26 08:00 | 0.29158 | 0.088874 | 115.7192
2023-10-26 09:00 | 0.2906 | 0.088575 | 115.7189
2023-10-26 10:00 | 0.29029 | 0.088479 | 115.7188
2023-10-26 11:00 | 0.28967 | 0.08829 | 115.7186
2023-10-26 12:00 | 0.28999 | 0.088388 | 115.7187
2023-10-26 13:00 | 0.28824 | 0.087856 | 115.7182
2023-10-26 14:00 | 0.28735 | 0.087584 | 115.7179
2023-10-26 15:00 | 0.28756 | 0.08765 | 115.718
2023-10-26 16:00 | 0.28854 | 0.087947 | 115.7183
2023-10-26 17:00 | 0.28966 | 0.088288 | 115.7186
2023-10-26 18:00 | 0.28916 | 0.088137 | 115.7185
2023-10-26 19:00 | 0.28982 | 0.088337 | 115.7187
2023-10-26 20:00 | 0.289 | 0.088086 | 115.7184
2023-10-26 21:00 | 0.28962 | 0.088276 | 115.7186
2023-10-26 22:00 | 0.29008 | 0.088416 | 115.7188
2023-10-26 23:00 | 0.28957 | 0.088262 | 115.7186
2023-10-27 | 0.28816 | 0.08783 | 115.7182
2023-10-27 01:00 | 0.28858 | 0.087959 | 115.7183
2023-10-27 02:00 | 0.28803 | 0.087791 | 115.7182
2023-10-27 03:00 | 0.28989 | 0.088357 | 115.7187
2023-10-27 04:00 | 0.29036 | 0.088503 | 115.7189
2023-10-27 05:00 | 0.2894 | 0.08821 | 115.7186
2023-10-27 06:00 | 0.28846 | 0.087922 | 115.7183
2023-10-27 07:00 | 0.29025 | 0.08847 | 115.7188
2023-10-27 08:00 | 0.28874 | 0.088009 | 115.7184
2023-10-27 09:00 | 0.28801 | 0.087786 | 115.7181
2023-10-27 10:00 | 0.2884 | 0.087903 | 115.7183
2023-10-27 11:00 | 0.26955 | 0.082158 | 115.7125
2023-10-27 12:00 | 0.27342 | 0.083339 | 115.7137
2023-10-27 13:00 | 0.28747 | 0.08762 | 115.718
2023-10-27 14:00 | 0.28095 | 0.085633 | 115.716
2023-10-27 15:00 | 0.28011 | 0.085379 | 115.7157
2023-10-27 16:00 | 0.27588 | 0.084088 | 115.7144
2023-10-27 17:00 | 0.27284 | 0.083161 | 115.7135
2023-10-27 18:00 | 0.26928 | 0.082076 | 115.7124
2023-10-27 19:00 | 0.26796 | 0.081675 | 115.712
2023-10-27 20:00 | 0.26782 | 0.081633 | 115.712
2023-10-27 21:00 | 0.26631 | 0.08117 | 115.7115
2023-10-27 22:00 | 0.26853 | 0.081847 | 115.7122
2023-10-27 23:00 | 0.26925 | 0.082067 | 115.7124
2023-10-28 | 0.26772 | 0.081603 | 115.712
2023-10-28 01:00 | 0.27037 | 0.082409 | 115.7128
2023-10-28 02:00 | 0.26828 | 0.081773 | 115.7121
2023-10-28 03:00 | 0.26846 | 0.081828 | 115.7122
2023-10-28 04:00 | 0.27007 | 0.082317 | 115.7127
2023-10-28 05:00 | 0.2695 | 0.082145 | 115.7125
2023-10-28 06:00 | 0.27046 | 0.082436 | 115.7128
2023-10-28 07:00 | 0.2686 | 0.081869 | 115.7122
2023-10-28 08:00 | 0.2687 | 0.081898 | 115.7123
2023-10-28 09:00 | 0.26865 | 0.081885 | 115.7122
2023-10-28 10:00 | 0.26994 | 0.082277 | 115.7126
2023-10-28 11:00 | 0.26537 | 0.080885 | 115.7112
2023-10-28 12:00 | 0.2663 | 0.081168 | 115.7115
2023-10-28 13:00 | 0.26635 | 0.081183 | 115.7115
2023-10-28 14:00 | 0.26803 | 0.081694 | 115.7121
2023-10-28 15:00 | 0.26758 | 0.081557 | 115.7119
2023-10-28 16:00 | 0.27015 | 0.082342 | 115.7127
2023-10-28 17:00 | 0.26691 | 0.081354 | 115.7117
2023-10-28 18:00 | 0.26647 | 0.081219 | 115.7116
2023-10-28 19:00 | 0.26715 | 0.081426 | 115.7118
2023-10-28 20:00 | 0.26756 | 0.081553 | 115.7119
2023-10-28 21:00 | 0.26754 | 0.081545 | 115.7119
2023-10-28 22:00 | 0.2684 | 0.081808 | 115.7122
2023-10-28 23:00 | 0.27007 | 0.082318 | 115.7127
2023-10-29 | 0.26656 | 0.081247 | 115.7116
2023-10-29 01:00 | 0.26938 | 0.082106 | 115.7125
2023-10-29 02:00 | 0.26773 | 0.081605 | 115.712
2023-10-29 03:00 | 0.26838 | 0.081801 | 115.7122
2023-10-29 04:00 | 0.2691 | 0.082022 | 115.7124
2023-10-29 05:00 | 0.26285 | 0.080115 | 115.7105
2023-10-29 06:00 | 0.25774 | 0.07856 | 115.7089
2023-10-29 07:00 | 0.2504 | 0.076322 | 115.7067
2023-10-29 08:00 | 0.24762 | 0.075475 | 115.7058
2023-10-29 09:00 | 0.24778 | 0.075524 | 115.7059
2023-10-29 10:00 | 0.24763 | 0.075476 | 115.7058
2023-10-29 11:00 | 0.26097 | 0.079545 | 115.7099
2023-10-29 12:00 | 0.25095 | 0.076488 | 115.7068
2023-10-29 13:00 | 0.24843 | 0.075723 | 115.7061
2023-10-29 14:00 | 0.25037 | 0.076314 | 115.7067
2023-10-29 15:00 | 0.26356 | 0.080332 | 115.7107
2023-10-29 16:00 | 0.24941 | 0.07602 | 115.7064
2023-10-29 17:00 | 0.24663 | 0.075174 | 115.7055
2023-10-29 18:00 | 0.24778 | 0.075524 | 115.7059
2023-10-29 19:00 | 0.25649 | 0.078178 | 115.7085
2023-10-29 20:00 | 0.24968 | 0.076101 | 115.7065
2023-10-29 21:00 | 0.24736 | 0.075394 | 115.7058
2023-10-29 22:00 | 0.24889 | 0.075861 | 115.7062
2023-10-29 23:00 | 0.25034 | 0.076305 | 115.7067
2023-10-30 | 0.24885 | 0.07585 | 115.7062
2023-10-30 01:00 | 0.24988 | 0.076165 | 115.7065
2023-10-30 02:00 | 0.24924 | 0.075968 | 115.7063
2023-10-30 03:00 | 0.24935 | 0.076002 | 115.7064
2023-10-30 04:00 | 0.24913 | 0.075934 | 115.7063
2023-10-30 05:00 | 0.24931 | 0.07599 | 115.7063
2023-10-30 06:00 | 0.24996 | 0.076188 | 115.7065
2023-10-30 07:00 | 0.25035 | 0.076306 | 115.7067
2023-10-30 08:00 | 0.24742 | 0.075415 | 115.7058
2023-10-30 09:00 | 0.24755 | 0.075453 | 115.7058
2023-10-30 10:00 | 0.24893 | 0.075872 | 115.7062
2023-10-30 11:00 | 0.24936 | 0.076006 | 115.7064
2023-10-30 12:00 | 0.24758 | 0.075463 | 115.7058
2023-10-30 13:00 | 0.24689 | 0.075252 | 115.7056
2023-10-30 14:00 | 0.24789 | 0.075556 | 115.7059
2023-10-30 15:00 | 0.2478 | 0.075529 | 115.7059
2023-10-30 16:00 | 0.24765 | 0.075484 | 115.7058
2023-10-30 17:00 | 0.24894 | 0.075878 | 115.7062
2023-10-30 18:00 | 0.24887 | 0.075857 | 115.7062
2023-10-30 19:00 | 0.2506 | 0.076384 | 115.7067
2023-10-30 20:00 | 0.24965 | 0.076094 | 115.7065
2023-10-30 21:00 | 0.2495 | 0.076047 | 115.7064
2023-10-30 22:00 | 0.2493 | 0.075986 | 115.7063
2023-10-30 23:00 | 0.249 | 0.075895 | 115.7063
2023-10-31 | 0.24874 | 0.075814 | 115.7062
2023-10-31 01:00 | 0.24979 | 0.076135 | 115.7065
2023-10-31 02:00 | 0.24754 | 0.075452 | 115.7058
2023-10-31 03:00 | 0.24792 | 0.075566 | 115.7059
2023-10-31 04:00 | 0.24866 | 0.075791 | 115.7062
2023-10-31 05:00 | 0.24843 | 0.07572 | 115.7061

## 199-H4-4
Well name | 199-H4-4
P&T ID | LT_HE06
Transducer level (ft bgs) | 40.58
Transducer level (m bgs) | 12.3688
Elevation at the well head (m) | 127.293
Elevation of the transducer (m) | 114.9242
bgs = below ground surface
Date and Time | LT_Level Transducer Raw Data ft (ft above the transducer) | LT_Level Transducer Raw Data in meters | Elevation of the water level in the well (m) | Comments
10/3/2022 12:59:43 PM | 0.020494 | 0.0062466 | 114.9305 | Water Level Elev 115.083 m (3/10/2005)
2022-10-03 14:00 | 0.023246 | 0.0070854 | 114.9313
2022-10-03 15:00 | 0.025401 | 0.0077422 | 114.932
2022-10-03 16:00 | 0.023134 | 0.0070512 | 114.9313
2022-10-03 17:00 | 0.025228 | 0.0076895 | 114.9319
2022-10-03 18:00 | 0.022879 | 0.0069735 | 114.9312
2022-10-03 19:00 | 0.020628 | 0.0062874 | 114.9305
2022-10-03 20:00 | 0.020836 | 0.0063508 | 114.9306
2022-10-03 21:00 | 0.020128 | 0.006135 | 114.9304
2022-10-03 22:00 | 0.021401 | 0.006523 | 114.9307
2022-10-03 23:00 | 0.020751 | 0.0063249 | 114.9305
2022-10-04 | 0.020086 | 0.0061222 | 114.9303
2022-10-04 01:00 | 0.021011 | 0.0064042 | 114.9306
2022-10-04 02:00 | 0.020052 | 0.0061118 | 114.9303
2022-10-04 03:00 | 0.020509 | 0.0062511 | 114.9305
2022-10-04 04:00 | 0.020446 | 0.0062319 | 114.9304
2022-10-04 05:00 | 0.020505 | 0.0062499 | 114.9305
2022-10-04 06:00 | 0.018995 | 0.0057897 | 114.93
2022-10-04 07:00 | 0.02038 | 0.0062118 | 114.9304
2022-10-04 08:00 | 0.020659 | 0.0062969 | 114.9305
2022-10-04 09:00 | 0.021019 | 0.0064066 | 114.9306
2022-10-04 10:00 | 0.020357 | 0.0062048 | 114.9304
2022-10-04 11:00 | 0.023956 | 0.0073018 | 114.9315
2022-10-04 12:00 | 0.020537 | 0.0062597 | 114.9305
2022-10-04 13:00 | 0.02144 | 0.0065349 | 114.9308
2022-10-04 14:00 | 0.021367 | 0.0065127 | 114.9307
2022-10-04 15:00 | 0.022808 | 0.0069519 | 114.9312
2022-10-04 16:00 | 0.021172 | 0.0064532 | 114.9307
2022-10-04 17:00 | 0.023102 | 0.0070415 | 114.9313
2022-10-04 18:00 | 0.020977 | 0.0063938 | 114.9306
2022-10-04 19:00 | 0.020061 | 0.0061146 | 114.9303
2022-10-04 20:00 | 0.020437 | 0.0062292 | 114.9304
2022-10-04 21:00 | 0.021244 | 0.0064752 | 114.9307
2022-10-04 22:00 | 0.022452 | 0.0068434 | 114.9311
2022-10-04 23:00 | 0.018623 | 0.0056763 | 114.9299
2022-10-05 | 0.021004 | 0.006402 | 114.9306
2022-10-05 01:00 | 0.020349 | 0.0062024 | 114.9304
2022-10-05 02:00 | 0.020993 | 0.0063987 | 114.9306
2022-10-05 03:00 | 0.020074 | 0.0061186 | 114.9303
2022-10-05 04:00 | 0.020398 | 0.0062173 | 114.9304
2022-10-05 05:00 | 0.02062 | 0.006285 | 114.9305
2022-10-05 06:00 | 0.020697 | 0.0063084 | 114.9305
2022-10-05 07:00 | 0.019331 | 0.0058921 | 114.9301
2022-10-05 08:00 | 0.020682 | 0.0063039 | 114.9305
2022-10-05 09:00 | 0.020854 | 0.0063563 | 114.9306
2022-10-05 10:00 | 0.021252 | 0.0064776 | 114.9307
2022-10-05 11:00 | 0.020546 | 0.0062624 | 114.9305
2022-10-05 12:00 | 0.020098 | 0.0061259 | 114.9303
2022-10-05 13:00 | 0.020501 | 0.0062487 | 114.9305
2022-10-05 14:00 | 0.020082 | 0.006121 | 114.9303
2022-10-05 15:00 | 0.024628 | 0.0075066 | 114.9317
2022-10-05 16:00 | 0.02121 | 0.0064648 | 114.9307
2022-10-05 17:00 | 0.025157 | 0.0076679 | 114.9319
2022-10-05 18:00 | 0.022985 | 0.0070058 | 114.9312
2022-10-05 19:00 | 0.023327 | 0.0071101 | 114.9313
2022-10-05 20:00 | 0.021497 | 0.0065523 | 114.9308
2022-10-05 21:00 | 0.020066 | 0.0061161 | 114.9303
2022-10-05 22:00 | 0.020941 | 0.0063828 | 114.9306
2022-10-05 23:00 | 0.020079 | 0.0061201 | 114.9303
2022-10-06 | 0.02139 | 0.0065197 | 114.9307
2022-10-06 01:00 | 0.020143 | 0.0061396 | 114.9304
2022-10-06 02:00 | 0.020061 | 0.0061146 | 114.9303
2022-10-06 03:00 | 0.020766 | 0.0063295 | 114.9305
2022-10-06 04:00 | 0.020442 | 0.0062307 | 114.9304
2022-10-06 05:00 | 0.019801 | 0.0060353 | 114.9303
2022-10-06 06:00 | 0.019952 | 0.0060814 | 114.9303
2022-10-06 07:00 | 0.019396 | 0.0059119 | 114.9301
2022-10-06 08:00 | 0.020059 | 0.006114 | 114.9303
2022-10-06 09:00 | 0.020703 | 0.0063103 | 114.9305
2022-10-06 10:00 | 0.020505 | 0.0062499 | 114.9305
2022-10-06 11:00 | 0.020085 | 0.0061219 | 114.9303
2022-10-06 12:00 | 0.020439 | 0.0062298 | 114.9304
2022-10-06 13:00 | 0.020392 | 0.0062155 | 114.9304
2022-10-06 14:00 | 0.020247 | 0.0061713 | 114.9304
2022-10-06 15:00 | 0.020936 | 0.0063813 | 114.9306
2022-10-06 16:00 | 0.020601 | 0.0062792 | 114.9305
2022-10-06 17:00 | 0.026631 | 0.0081171 | 114.9323
2022-10-06 18:00 | 0.023048 | 0.007025 | 114.9312
2022-10-06 19:00 | 0.022893 | 0.0069778 | 114.9312
2022-10-06 20:00 | 0.022586 | 0.0068842 | 114.9311
2022-10-06 21:00 | 0.022436 | 0.0068385 | 114.9311
2022-10-06 22:00 | 0.021217 | 0.0064669 | 114.9307
2022-10-06 23:00 | 0.021544 | 0.0065666 | 114.9308
2022-10-07 | 0.021611 | 0.006587 | 114.9308
2022-10-07 01:00 | 0.02069 | 0.0063063 | 114.9305
2022-10-07 02:00 | 0.019144 | 0.0058351 | 114.9301
2022-10-07 03:00 | 0.021661 | 0.0066023 | 114.9308
2022-10-07 04:00 | 0.02072 | 0.0063155 | 114.9305
2022-10-07 05:00 | 0.020061 | 0.0061146 | 114.9303
2022-10-07 06:00 | 0.020113 | 0.0061304 | 114.9303
2022-10-07 07:00 | 0.020052 | 0.0061118 | 114.9303
2022-10-07 08:00 | 0.022114 | 0.0067403 | 114.931
2022-10-07 09:00 | 0.020631 | 0.0062883 | 114.9305
2022-10-07 10:00 | 0.021475 | 0.0065456 | 114.9308
2022-10-07 11:00 | 0.021406 | 0.0065245 | 114.9307
2022-10-07 12:00 | 0.020195 | 0.0061554 | 114.9304
2022-10-07 13:00 | 0.023236 | 0.0070823 | 114.9313
2022-10-07 14:00 | 0.021333 | 0.0065023 | 114.9307
2022-10-07 15:00 | 0.023046 | 0.0070244 | 114.9312
2022-10-07 16:00 | 0.021613 | 0.0065876 | 114.9308
2022-10-07 17:00 | 0.021226 | 0.0064697 | 114.9307
2022-10-07 18:00 | 0.020794 | 0.006338 | 114.9306
2022-10-07 19:00 | 0.020891 | 0.0063676 | 114.9306
2022-10-07 20:00 | 0.020153 | 0.0061426 | 114.9304
2022-10-07 21:00 | 0.020725 | 0.006317 | 114.9305
2022-10-07 22:00 | 0.021302 | 0.0064928 | 114.9307
2022-10-07 23:00 | 0.020547 | 0.0062627 | 114.9305
2022-10-08 | 0.020953 | 0.0063865 | 114.9306
2022-10-08 01:00 | 0.018977 | 0.0057842 | 114.93
2022-10-08 02:00 | 0.020052 | 0.0061118 | 114.9303
2022-10-08 03:00 | 0.020233 | 0.006167 | 114.9304
2022-10-08 04:00 | 0.018544 | 0.0056522 | 114.9299
2022-10-08 05:00 | 0.018823 | 0.0057373 | 114.93
2022-10-08 06:00 | 0.02212 | 0.0067422 | 114.931
2022-10-08 07:00 | 0.019986 | 0.0060917 | 114.9303
2022-10-08 08:00 | 0.02062 | 0.006285 | 114.9305
2022-10-08 09:00 | 0.020246 | 0.006171 | 114.9304
2022-10-08 10:00 | 0.022359 | 0.006815 | 114.931
2022-10-08 11:00 | 0.02026 | 0.0061752 | 114.9304
2022-10-08 12:00 | 0.021576 | 0.0065764 | 114.9308
2022-10-08 13:00 | 0.02342 | 0.0071384 | 114.9314
2022-10-08 14:00 | 0.02125 | 0.006477 | 114.9307
2022-10-08 15:00 | 0.022922 | 0.0069866 | 114.9312
2022-10-08 16:00 | 0.025718 | 0.0078388 | 114.9321
2022-10-08 17:00 | 0.023626 | 0.0072012 | 114.9314
2022-10-08 18:00 | 0.022191 | 0.0067638 | 114.931
2022-10-08 19:00 | 0.024358 | 0.0074243 | 114.9316
2022-10-08 20:00 | 0.020444 | 0.0062313 | 114.9304
2022-10-08 21:00 | 0.0202 | 0.006157 | 114.9304
2022-10-08 22:00 | 0.020173 | 0.0061487 | 114.9304
2022-10-08 23:00 | 0.020155 | 0.0061432 | 114.9304
2022-10-09 | 0.020052 | 0.0061118 | 114.9303
2022-10-09 01:00 | 0.020056 | 0.0061131 | 114.9303
2022-10-09 02:00 | 0.021049 | 0.0064157 | 114.9306
2022-10-09 03:00 | 0.02011 | 0.0061295 | 114.9303
2022-10-09 04:00 | 0.020503 | 0.0062493 | 114.9305
2022-10-09 05:00 | 0.020768 | 0.0063301 | 114.9305
2022-10-09 06:00 | 0.020473 | 0.0062402 | 114.9305
2022-10-09 07:00 | 0.020833 | 0.0063499 | 114.9306
2022-10-09 08:00 | 0.020239 | 0.0061688 | 114.9304
2022-10-09 09:00 | 0.020705 | 0.0063109 | 114.9305
2022-10-09 10:00 | 0.020148 | 0.0061411 | 114.9304
2022-10-09 11:00 | 0.022544 | 0.0068714 | 114.9311
2022-10-09 12:00 | 0.021536 | 0.0065642 | 114.9308
2022-10-09 13:00 | 0.022055 | 0.0067224 | 114.9309
2022-10-09 14:00 | 0.025978 | 0.0079181 | 114.9321
2022-10-09 15:00 | 0.021246 | 0.0064758 | 114.9307
2022-10-09 16:00 | 0.023288 | 0.0070982 | 114.9313
2022-10-09 17:00 | 0.02456 | 0.0074859 | 114.9317
2022-10-09 18:00 | 0.025198 | 0.0076804 | 114.9319
2022-10-09 19:00 | 0.024227 | 0.0073844 | 114.9316
2022-10-09 20:00 | 0.020898 | 0.0063697 | 114.9306
2022-10-09 21:00 | 0.025134 | 0.0076608 | 114.9319
2022-10-09 22:00 | 0.021327 | 0.0065005 | 114.9307
2022-10-09 23:00 | 0.021238 | 0.0064733 | 114.9307
2022-10-10 | 0.019443 | 0.0059262 | 114.9301
2022-10-10 01:00 | 0.020875 | 0.0063627 | 114.9306
2022-10-10 02:00 | 0.020467 | 0.0062383 | 114.9305
2022-10-10 03:00 | 0.020185 | 0.0061524 | 114.9304
2022-10-10 04:00 | 0.020557 | 0.0062658 | 114.9305
2022-10-10 05:00 | 0.019752 | 0.0060204 | 114.9302
2022-10-10 06:00 | 0.019885 | 0.0060609 | 114.9303
2022-10-10 07:00 | 0.020946 | 0.0063843 | 114.9306
2022-10-10 08:00 | 0.020373 | 0.0062097 | 114.9304
2022-10-10 09:00 | 0.02021 | 0.00616 | 114.9304
2022-10-10 10:00 | 0.020535 | 0.0062591 | 114.9305
2022-10-10 11:00 | 0.023181 | 0.0070656 | 114.9313
2022-10-10 12:00 | 0.023389 | 0.007129 | 114.9313
2022-10-10 13:00 | 0.024849 | 0.007574 | 114.9318
2022-10-10 14:00 | 0.023321 | 0.0071082 | 114.9313
2022-10-10 15:00 | 0.02368 | 0.0072177 | 114.9314
2022-10-10 16:00 | 0.023771 | 0.0072454 | 114.9315
2022-10-10 17:00 | 0.026379 | 0.0080403 | 114.9323
2022-10-10 18:00 | 0.023958 | 0.0073024 | 114.9315
2022-10-10 19:00 | 0.026851 | 0.0081842 | 114.9324
2022-10-10 20:00 | 0.020583 | 0.0062737 | 114.9305
2022-10-10 21:00 | 0.021895 | 0.0066736 | 114.9309
2022-10-10 22:00 | 0.021473 | 0.006545 | 114.9308
2022-10-10 23:00 | 0.020908 | 0.0063728 | 114.9306
2022-10-11 | 0.022165 | 0.0067559 | 114.931
2022-10-11 01:00 | 0.020663 | 0.0062981 | 114.9305
2022-10-11 02:00 | 0.020787 | 0.0063359 | 114.9306
2022-10-11 03:00 | 0.02074 | 0.0063216 | 114.9305
2022-10-11 04:00 | 0.020972 | 0.0063923 | 114.9306
2022-10-11 05:00 | 0.02021 | 0.00616 | 114.9304
2022-10-11 06:00 | 0.020601 | 0.0062792 | 114.9305
2022-10-11 07:00 | 0.022842 | 0.0069622 | 114.9312
2022-10-11 08:00 | 0.020062 | 0.0061149 | 114.9303
2022-10-11 09:00 | 0.020179 | 0.0061506 | 114.9304
2022-10-11 10:00 | 0.021892 | 0.0066727 | 114.9309
2022-10-11 11:00 | 0.020064 | 0.0061155 | 114.9303
2022-10-11 12:00 | 0.021489 | 0.0065498 | 114.9308
2022-10-11 13:00 | 0.020154 | 0.0061429 | 114.9304
2022-10-11 14:00 | 0.021122 | 0.006438 | 114.9307
2022-10-11 15:00 | 0.021181 | 0.006456 | 114.9307
2022-10-11 16:00 | 0.020065 | 0.0061158 | 114.9303
2022-10-11 17:00 | 0.021274 | 0.0064843 | 114.9307
2022-10-11 18:00 | 0.02532 | 0.0077175 | 114.9319
2022-10-11 19:00 | 0.022446 | 0.0068415 | 114.9311
2022-10-11 20:00 | 0.020925 | 0.0063779 | 114.9306
2022-10-11 21:00 | 0.020285 | 0.0061829 | 114.9304
2022-10-11 22:00 | 0.021035 | 0.0064115 | 114.9306
2022-10-11 23:00 | 0.020556 | 0.0062655 | 114.9305
2022-10-12 | 0.020778 | 0.0063331 | 114.9305
2022-10-12 01:00 | 0.020917 | 0.0063755 | 114.9306
2022-10-12 02:00 | 0.020053 | 0.0061122 | 114.9303
2022-10-12 03:00 | 0.020052 | 0.0061118 | 114.9303
2022-10-12 04:00 | 0.020416 | 0.0062228 | 114.9304
2022-10-12 05:00 | 0.021643 | 0.0065968 | 114.9308
2022-10-12 06:00 | 0.020964 | 0.0063898 | 114.9306
2022-10-12 07:00 | 0.019689 | 0.0060012 | 114.9302
2022-10-12 08:00 | 0.020509 | 0.0062511 | 114.9305
2022-10-12 09:00 | 0.020626 | 0.0062868 | 114.9305
2022-10-12 10:00 | 0.023249 | 0.0070863 | 114.9313
2022-10-12 11:00 | 0.021101 | 0.0064316 | 114.9306
2022-10-12 12:00 | 0.020172 | 0.0061484 | 114.9304
2022-10-12 13:00 | 0.022624 | 0.0068958 | 114.9311
2022-10-12 14:00 | 0.020618 | 0.0062844 | 114.9305
2022-10-12 15:00 | 0.022784 | 0.0069446 | 114.9312
2022-10-12 16:00 | 0.023171 | 0.0070625 | 114.9313
2022-10-12 17:00 | 0.025865 | 0.0078837 | 114.9321
2022-10-12 18:00 | 0.025722 | 0.0078401 | 114.9321
2022-10-12 19:00 | 0.02146 | 0.006541 | 114.9308
2022-10-12 20:00 | 0.023443 | 0.0071454 | 114.9314
2022-10-12 21:00 | 0.021677 | 0.0066071 | 114.9308
2022-10-12 22:00 | 0.020842 | 0.0063526 | 114.9306
2022-10-12 23:00 | 0.021291 | 0.0064895 | 114.9307
2022-10-13 | 0.020447 | 0.0062322 | 114.9304
2022-10-13 01:00 | 0.020299 | 0.0061871 | 114.9304
2022-10-13 02:00 | 0.021336 | 0.0065032 | 114.9307
2022-10-13 03:00 | 0.020837 | 0.0063511 | 114.9306
2022-10-13 04:00 | 0.021019 | 0.0064066 | 114.9306
2022-10-13 05:00 | 0.020748 | 0.006324 | 114.9305
2022-10-13 06:00 | 0.020365 | 0.0062073 | 114.9304
2022-10-13 07:00 | 0.0221 | 0.0067361 | 114.931
2022-10-13 08:00 | 0.019684 | 0.0059997 | 114.9302
2022-10-13 09:00 | 0.020085 | 0.0061219 | 114.9303
2022-10-13 10:00 | 0.020067 | 0.0061164 | 114.9303
2022-10-13 11:00 | 0.020738 | 0.0063209 | 114.9305
2022-10-13 12:00 | 0.021327 | 0.0065005 | 114.9307
2022-10-13 13:00 | 0.021548 | 0.0065678 | 114.9308
2022-10-13 14:00 | 0.022625 | 0.0068961 | 114.9311
2022-10-13 15:00 | 0.022555 | 0.0068748 | 114.9311
2022-10-13 16:00 | 0.026232 | 0.0079955 | 114.9322
2022-10-13 17:00 | 0.021045 | 0.0064145 | 114.9306
2022-10-13 18:00 | 0.023772 | 0.0072457 | 114.9315
2022-10-13 19:00 | 0.020213 | 0.0061609 | 114.9304
2022-10-13 20:00 | 0.020883 | 0.0063651 | 114.9306
2022-10-13 21:00 | 0.020206 | 0.0061588 | 114.9304
2022-10-13 22:00 | 0.020479 | 0.006242 | 114.9305
2022-10-13 23:00 | 0.0207 | 0.0063094 | 114.9305
2022-10-14 | 0.022406 | 0.0068293 | 114.931
2022-10-14 01:00 | 0.019149 | 0.0058366 | 114.9301
2022-10-14 02:00 | 0.019009 | 0.0057939 | 114.93
2022-10-14 03:00 | 0.020782 | 0.0063344 | 114.9306
2022-10-14 04:00 | 0.02023 | 0.0061661 | 114.9304
2022-10-14 05:00 | 0.020282 | 0.006182 | 114.9304
2022-10-14 06:00 | 0.020313 | 0.0061914 | 114.9304
2022-10-14 07:00 | 0.020202 | 0.0061576 | 114.9304
2022-10-14 08:00 | 0.02004 | 0.0061082 | 114.9303
2022-10-14 09:00 | 0.020059 | 0.006114 | 114.9303
2022-10-14 10:00 | 0.021672 | 0.0066056 | 114.9308
2022-10-14 11:00 | 0.021483 | 0.006548 | 114.9308
2022-10-14 12:00 | 0.020736 | 0.0063203 | 114.9305
2022-10-14 13:00 | 0.021143 | 0.0064444 | 114.9307
2022-10-14 14:00 | 0.021439 | 0.0065346 | 114.9308
2022-10-14 15:00 | 0.020272 | 0.0061789 | 114.9304
2022-10-14 16:00 | 0.021554 | 0.0065697 | 114.9308
2022-10-14 17:00 | 0.023119 | 0.0070467 | 114.9313
2022-10-14 18:00 | 0.025518 | 0.0077779 | 114.932
2022-10-14 19:00 | 0.020246 | 0.006171 | 114.9304
2022-10-14 20:00 | 0.020229 | 0.0061658 | 114.9304
2022-10-14 21:00 | 0.020581 | 0.0062731 | 114.9305
2022-10-14 22:00 | 0.020278 | 0.0061807 | 114.9304
2022-10-14 23:00 | 0.02096 | 0.0063886 | 114.9306
2022-10-15 | 0.020709 | 0.0063121 | 114.9305
2022-10-15 01:00 | 0.020758 | 0.006327 | 114.9305
2022-10-15 02:00 | 0.021305 | 0.0064938 | 114.9307
2022-10-15 03:00 | 0.02013 | 0.0061356 | 114.9304
2022-10-15 04:00 | 0.021177 | 0.0064547 | 114.9307
2022-10-15 05:00 | 0.021782 | 0.0066392 | 114.9309
2022-10-15 06:00 | 0.020422 | 0.0062246 | 114.9304
2022-10-15 07:00 | 0.019447 | 0.0059274 | 114.9301
2022-10-15 08:00 | 0.02027 | 0.0061783 | 114.9304
2022-10-15 09:00 | 0.021156 | 0.0064483 | 114.9307
2022-10-15 10:00 | 0.020742 | 0.0063222 | 114.9305
2022-10-15 11:00 | 0.020132 | 0.0061362 | 114.9304
2022-10-15 12:00 | 0.02062 | 0.006285 | 114.9305
2022-10-15 13:00 | 0.021481 | 0.0065474 | 114.9308
2022-10-15 14:00 | 0.021153 | 0.0064474 | 114.9307
2022-10-15 15:00 | 0.024832 | 0.0075688 | 114.9318
2022-10-15 16:00 | 0.022427 | 0.0068357 | 114.9311
2022-10-15 17:00 | 0.020472 | 0.0062399 | 114.9305
2022-10-15 18:00 | 0.0201 | 0.0061265 | 114.9303
2022-10-15 19:00 | 0.020869 | 0.0063609 | 114.9306
2022-10-15 20:00 | 0.020562 | 0.0062673 | 114.9305
2022-10-15 21:00 | 0.020859 | 0.0063578 | 114.9306
2022-10-15 22:00 | 0.020349 | 0.0062024 | 114.9304
2022-10-15 23:00 | 0.020972 | 0.0063923 | 114.9306
2022-10-16 | 0.020543 | 0.0062615 | 114.9305
2022-10-16 01:00 | 0.021124 | 0.0064386 | 114.9307
2022-10-16 02:00 | 0.021169 | 0.0064523 | 114.9307
2022-10-16 03:00 | 0.019376 | 0.0059058 | 114.9301
2022-10-16 04:00 | 0.021239 | 0.0064736 | 114.9307
2022-10-16 05:00 | 0.019682 | 0.0059991 | 114.9302
2022-10-16 06:00 | 0.020691 | 0.0063066 | 114.9305
2022-10-16 07:00 | 0.020826 | 0.0063478 | 114.9306
2022-10-16 08:00 | 0.020455 | 0.0062347 | 114.9305
2022-10-16 09:00 | 0.020055 | 0.0061128 | 114.9303
2022-10-16 10:00 | 0.020558 | 0.0062661 | 114.9305
2022-10-16 11:00 | 0.021584 | 0.0065788 | 114.9308
2022-10-16 12:00 | 0.020623 | 0.0062859 | 114.9305
2022-10-16 13:00 | 0.024263 | 0.0073954 | 114.9316
2022-10-16 14:00 | 0.020113 | 0.0061304 | 114.9303
2022-10-16 15:00 | 0.021573 | 0.0065755 | 114.9308
2022-10-16 16:00 | 0.020432 | 0.0062277 | 114.9304
2022-10-16 17:00 | 0.022634 | 0.0068988 | 114.9311
2022-10-16 18:00 | 0.02071 | 0.0063124 | 114.9305
2022-10-16 19:00 | 0.020346 | 0.0062015 | 114.9304
2022-10-16 20:00 | 0.020157 | 0.0061439 | 114.9304
2022-10-16 21:00 | 0.020102 | 0.0061271 | 114.9303
2022-10-16 22:00 | 0.021667 | 0.0066041 | 114.9308
2022-10-16 23:00 | 0.020127 | 0.0061347 | 114.9304
2022-10-17 | 0.02018 | 0.0061509 | 114.9304
2022-10-17 01:00 | 0.021567 | 0.0065736 | 114.9308
2022-10-17 02:00 | 0.020147 | 0.0061408 | 114.9304
2022-10-17 03:00 | 0.020052 | 0.0061118 | 114.9303
2022-10-17 04:00 | 0.02051 | 0.0062514 | 114.9305
2022-10-17 05:00 | 0.020048 | 0.0061106 | 114.9303
2022-10-17 06:00 | 0.019694 | 0.0060027 | 114.9302
2022-10-17 07:00 | 0.020204 | 0.0061582 | 114.9304
2022-10-17 08:00 | 0.020607 | 0.006281 | 114.9305
2022-10-17 09:00 | 0.020054 | 0.0061125 | 114.9303
2022-10-17 10:00 | 0.021263 | 0.006481 | 114.9307
2022-10-17 11:00 | 0.020375 | 0.0062103 | 114.9304
2022-10-17 12:00 | 0.02006 | 0.0061143 | 114.9303
2022-10-17 13:00 | 0.020448 | 0.0062326 | 114.9304
2022-10-17 14:00 | 0.020359 | 0.0062054 | 114.9304
2022-10-17 15:00 | 0.020539 | 0.0062603 | 114.9305
2022-10-17 16:00 | 0.021372 | 0.0065142 | 114.9307
2022-10-17 17:00 | 0.021129 | 0.0064401 | 114.9307
2022-10-17 18:00 | 0.020337 | 0.0061987 | 114.9304
2022-10-17 19:00 | 0.020661 | 0.0062975 | 114.9305
2022-10-17 20:00 | 0.019181 | 0.0058464 | 114.9301
2022-10-17 21:00 | 0.020462 | 0.0062368 | 114.9305
2022-10-17 22:00 | 0.020808 | 0.0063423 | 114.9306
2022-10-17 23:00 | 0.020266 | 0.0061771 | 114.9304
2022-10-18 | 0.02059 | 0.0062758 | 114.9305
2022-10-18 01:00 | 0.019468 | 0.0059338 | 114.9301
2022-10-18 02:00 | 0.02092 | 0.0063764 | 114.9306
2022-10-18 03:00 | 0.02073 | 0.0063185 | 114.9305
2022-10-18 04:00 | 0.019883 | 0.0060603 | 114.9303
2022-10-18 05:00 | 0.019918 | 0.006071 | 114.9303
2022-10-18 06:00 | 0.018098 | 0.0055163 | 114.9297
2022-10-18 07:00 | 0.019286 | 0.0058784 | 114.9301
2022-10-18 08:00 | 0.019101 | 0.005822 | 114.93
2022-10-18 09:00 | 0.020022 | 0.0061027 | 114.9303
2022-10-18 10:00 | 0.021032 | 0.0064106 | 114.9306
2022-10-18 11:00 | 0.021429 | 0.0065316 | 114.9307
2022-10-18 12:00 | 0.020643 | 0.006292 | 114.9305
2022-10-18 13:00 | 0.020507 | 0.0062505 | 114.9305
2022-10-18 14:00 | 0.02056 | 0.0062667 | 114.9305
2022-10-18 15:00 | 0.021181 | 0.006456 | 114.9307
2022-10-18 16:00 | 0.021283 | 0.0064871 | 114.9307
2022-10-18 17:00 | 0.020136 | 0.0061375 | 114.9304
2022-10-18 18:00 | 0.02009 | 0.0061234 | 114.9303
2022-10-18 19:00 | 0.021192 | 0.0064593 | 114.9307
2022-10-18 20:00 | 0.020059 | 0.006114 | 114.9303
2022-10-18 21:00 | 0.0203 | 0.0061874 | 114.9304
2022-10-18 22:00 | 0.020409 | 0.0062207 | 114.9304
2022-10-18 23:00 | 0.021613 | 0.0065876 | 114.9308
2022-10-19 | 0.018539 | 0.0056507 | 114.9299
2022-10-19 01:00 | 0.02003 | 0.0061051 | 114.9303
2022-10-19 02:00 | 0.020132 | 0.0061362 | 114.9304
2022-10-19 03:00 | 0.017352 | 0.0052889 | 114.9295
2022-10-19 04:00 | 0.019957 | 0.0060829 | 114.9303
2022-10-19 05:00 | 0.020649 | 0.0062938 | 114.9305
2022-10-19 06:00 | 0.020096 | 0.0061253 | 114.9303
2022-10-19 07:00 | 0.020577 | 0.0062719 | 114.9305
2022-10-19 08:00 | 0.020722 | 0.0063161 | 114.9305
2022-10-19 09:00 | 0.020878 | 0.0063636 | 114.9306
2022-10-19 10:00 | 0.019478 | 0.0059369 | 114.9302
2022-10-19 11:00 | 0.02096 | 0.0063886 | 114.9306
2022-10-19 12:00 | 0.020129 | 0.0061353 | 114.9304
2022-10-19 13:00 | 0.020264 | 0.0061765 | 114.9304
2022-10-19 14:00 | 0.020267 | 0.0061774 | 114.9304
2022-10-19 15:00 | 0.020482 | 0.0062429 | 114.9305
2022-10-19 16:00 | 0.020645 | 0.0062926 | 114.9305
2022-10-19 17:00 | 0.023448 | 0.007147 | 114.9314
2022-10-19 18:00 | 0.020685 | 0.0063048 | 114.9305
2022-10-19 19:00 | 0.020461 | 0.0062365 | 114.9305
2022-10-19 20:00 | 0.020892 | 0.0063679 | 114.9306
2022-10-19 21:00 | 0.022062 | 0.0067245 | 114.9309
2022-10-19 22:00 | 0.020358 | 0.0062051 | 114.9304
2022-10-19 23:00 | 0.021158 | 0.006449 | 114.9307
2022-10-20 | 0.020381 | 0.0062121 | 114.9304
2022-10-20 01:00 | 0.021112 | 0.0064349 | 114.9307
2022-10-20 02:00 | 0.020598 | 0.0062783 | 114.9305
2022-10-20 03:00 | 0.020036 | 0.006107 | 114.9303
2022-10-20 04:00 | 0.019303 | 0.0058836 | 114.9301
2022-10-20 05:00 | 0.018269 | 0.0055684 | 114.9298
2022-10-20 06:00 | 0.019515 | 0.0059482 | 114.9302
2022-10-20 07:00 | 0.019801 | 0.0060353 | 114.9303
2022-10-20 08:00 | 0.018999 | 0.0057909 | 114.93
2022-10-20 09:00 | 0.021416 | 0.0065276 | 114.9307
2022-10-20 10:00 | 0.020362 | 0.0062063 | 114.9304
2022-10-20 11:00 | 0.020234 | 0.0061673 | 114.9304
2022-10-20 12:00 | 0.020104 | 0.0061277 | 114.9303
2022-10-20 13:00 | 0.020794 | 0.006338 | 114.9306
2022-10-20 14:00 | 0.021978 | 0.0066989 | 114.9309
2022-10-20 15:00 | 0.020713 | 0.0063133 | 114.9305
2022-10-20 16:00 | 0.0201 | 0.0061265 | 114.9303
2022-10-20 17:00 | 0.020832 | 0.0063496 | 114.9306
2022-10-20 18:00 | 0.020869 | 0.0063609 | 114.9306
2022-10-20 19:00 | 0.020555 | 0.0062652 | 114.9305
2022-10-20 20:00 | 0.020448 | 0.0062326 | 114.9304
2022-10-20 21:00 | 0.020186 | 0.0061527 | 114.9304
2022-10-20 22:00 | 0.020388 | 0.0062143 | 114.9304
2022-10-20 23:00 | 0.020808 | 0.0063423 | 114.9306
2022-10-21 | 0.020176 | 0.0061496 | 114.9304
2022-10-21 01:00 | 0.020629 | 0.0062877 | 114.9305
2022-10-21 02:00 | 0.020268 | 0.0061777 | 114.9304
2022-10-21 03:00 | 0.023003 | 0.0070113 | 114.9312
2022-10-21 04:00 | 0.021151 | 0.0064468 | 114.9307
2022-10-21 05:00 | 0.020786 | 0.0063356 | 114.9306
2022-10-21 06:00 | 0.020116 | 0.0061314 | 114.9303
2022-10-21 07:00 | 0.020037 | 0.0061073 | 114.9303
2022-10-21 08:00 | 0.020425 | 0.0062255 | 114.9304
2022-10-21 09:00 | 0.020499 | 0.0062481 | 114.9305
2022-10-21 10:00 | 0.020599 | 0.0062786 | 114.9305
2022-10-21 11:00 | 0.020603 | 0.0062798 | 114.9305
2022-10-21 12:00 | 0.020065 | 0.0061158 | 114.9303
2022-10-21 13:00 | 0.020382 | 0.0062124 | 114.9304
2022-10-21 14:00 | 0.020978 | 0.0063941 | 114.9306
2022-10-21 15:00 | 0.02096 | 0.0063886 | 114.9306
2022-10-21 16:00 | 0.020596 | 0.0062777 | 114.9305
2022-10-21 17:00 | 0.020735 | 0.00632 | 114.9305
2022-10-21 18:00 | 0.02147 | 0.0065441 | 114.9308
2022-10-21 19:00 | 0.020277 | 0.0061804 | 114.9304
2022-10-21 20:00 | 0.019761 | 0.0060232 | 114.9302
2022-10-21 21:00 | 0.020053 | 0.0061122 | 114.9303
2022-10-21 22:00 | 0.020497 | 0.0062475 | 114.9305
2022-10-21 23:00 | 0.021071 | 0.0064224 | 114.9306
2022-10-22 | 0.020065 | 0.0061158 | 114.9303
2022-10-22 01:00 | 0.020656 | 0.0062959 | 114.9305
2022-10-22 02:00 | 0.02075 | 0.0063246 | 114.9305
2022-10-22 03:00 | 0.019362 | 0.0059015 | 114.9301
2022-10-22 04:00 | 0.020052 | 0.0061118 | 114.9303
2022-10-22 05:00 | 0.01934 | 0.0058948 | 114.9301
2022-10-22 06:00 | 0.020446 | 0.0062319 | 114.9304
2022-10-22 07:00 | 0.020968 | 0.006391 | 114.9306
2022-10-22 08:00 | 0.021369 | 0.0065133 | 114.9307
2022-10-22 09:00 | 0.020623 | 0.0062859 | 114.9305
2022-10-22 10:00 | 0.021007 | 0.0064029 | 114.9306
2022-10-22 11:00 | 0.020109 | 0.0061292 | 114.9303
2022-10-22 12:00 | 0.020071 | 0.0061176 | 114.9303
2022-10-22 13:00 | 0.020228 | 0.0061655 | 114.9304
2022-10-22 14:00 | 0.020122 | 0.0061332 | 114.9303
2022-10-22 15:00 | 0.020119 | 0.0061323 | 114.9303
2022-10-22 16:00 | 0.023138 | 0.0070525 | 114.9313
2022-10-22 17:00 | 0.020134 | 0.0061368 | 114.9304
2022-10-22 18:00 | 0.020964 | 0.0063898 | 114.9306
2022-10-22 19:00 | 0.020889 | 0.006367 | 114.9306
2022-10-22 20:00 | 0.020052 | 0.0061118 | 114.9303
2022-10-22 21:00 | 0.021508 | 0.0065556 | 114.9308
2022-10-22 22:00 | 0.020045 | 0.0061097 | 114.9303
2022-10-22 23:00 | 0.020702 | 0.00631 | 114.9305
2022-10-23 | 0.02117 | 0.0064526 | 114.9307
2022-10-23 01:00 | 0.018819 | 0.005736 | 114.93
2022-10-23 02:00 | 0.020192 | 0.0061545 | 114.9304
2022-10-23 03:00 | 0.020147 | 0.0061408 | 114.9304
2022-10-23 04:00 | 0.021521 | 0.0065596 | 114.9308
2022-10-23 05:00 | 0.020477 | 0.0062414 | 114.9305
2022-10-23 06:00 | 0.020769 | 0.0063304 | 114.9305
2022-10-23 07:00 | 0.020109 | 0.0061292 | 114.9303
2022-10-23 08:00 | 0.02 | 0.006096 | 114.9303
2022-10-23 09:00 | 0.019724 | 0.0060119 | 114.9302
2022-10-23 10:00 | 0.020472 | 0.0062399 | 114.9305
2022-10-23 11:00 | 0.01944 | 0.0059253 | 114.9301
2022-10-23 12:00 | 0.020056 | 0.0061131 | 114.9303
2022-10-23 13:00 | 0.020646 | 0.0062929 | 114.9305
2022-10-23 14:00 | 0.020142 | 0.0061393 | 114.9304
2022-10-23 15:00 | 0.02006 | 0.0061143 | 114.9303
2022-10-23 16:00 | 0.021407 | 0.0065249 | 114.9307
2022-10-23 17:00 | 0.020053 | 0.0061122 | 114.9303
2022-10-23 18:00 | 0.021014 | 0.0064051 | 114.9306
2022-10-23 19:00 | 0.020467 | 0.0062383 | 114.9305
2022-10-23 20:00 | 0.020015 | 0.0061006 | 114.9303
2022-10-23 21:00 | 0.021116 | 0.0064362 | 114.9307
2022-10-23 22:00 | 0.019389 | 0.0059098 | 114.9301
2022-10-23 23:00 | 0.02036 | 0.0062057 | 114.9304
2022-10-24 | 0.020079 | 0.0061201 | 114.9303
2022-10-24 01:00 | 0.020671 | 0.0063005 | 114.9305
2022-10-24 02:00 | 0.021002 | 0.0064014 | 114.9306
2022-10-24 03:00 | 0.019191 | 0.0058494 | 114.9301
2022-10-24 04:00 | 0.019382 | 0.0059076 | 114.9301
2022-10-24 05:00 | 0.019925 | 0.0060731 | 114.9303
2022-10-24 06:00 | 0.021206 | 0.0064636 | 114.9307
2022-10-24 07:00 | 0.020054 | 0.0061125 | 114.9303
2022-10-24 08:00 | 0.02119 | 0.0064587 | 114.9307
2022-10-24 09:00 | 0.020052 | 0.0061118 | 114.9303
2022-10-24 10:00 | 0.020625 | 0.0062865 | 114.9305
2022-10-24 11:00 | 0.020722 | 0.0063161 | 114.9305
2022-10-24 12:00 | 0.020062 | 0.0061149 | 114.9303
2022-10-24 13:00 | 0.020308 | 0.0061899 | 114.9304
2022-10-24 14:00 | 0.020671 | 0.0063005 | 114.9305
2022-10-24 15:00 | 0.020133 | 0.0061365 | 114.9304
2022-10-24 16:00 | 0.02042 | 0.006224 | 114.9304
2022-10-24 17:00 | 0.020817 | 0.006345 | 114.9306
2022-10-24 18:00 | 0.020852 | 0.0063557 | 114.9306
2022-10-24 19:00 | 0.020062 | 0.0061149 | 114.9303
2022-10-24 20:00 | 0.020328 | 0.006196 | 114.9304
2022-10-24 21:00 | 0.020143 | 0.0061396 | 114.9304
2022-10-24 22:00 | 0.017486 | 0.0053297 | 114.9295
2022-10-24 23:00 | 0.021338 | 0.0065038 | 114.9307
2022-10-25 | 0.01971 | 0.0060076 | 114.9302
2022-10-25 01:00 | 0.021086 | 0.006427 | 114.9306
2022-10-25 02:00 | 0.020053 | 0.0061122 | 114.9303
2022-10-25 03:00 | 0.020534 | 0.0062588 | 114.9305
2022-10-25 04:00 | 0.017408 | 0.005306 | 114.9295
2022-10-25 05:00 | 0.019964 | 0.006085 | 114.9303
2022-10-25 06:00 | 0.018362 | 0.0055967 | 114.9298
2022-10-25 07:00 | 0.018392 | 0.0056059 | 114.9298
2022-10-25 08:00 | 0.020083 | 0.0061213 | 114.9303
2022-10-25 09:00 | 0.018088 | 0.0055132 | 114.9297
2022-10-25 10:00 | 0.020331 | 0.0061969 | 114.9304
2022-10-25 11:00 | 0.020194 | 0.0061551 | 114.9304
2022-10-25 12:00 | 0.020138 | 0.0061381 | 114.9304
2022-10-25 13:00 | 0.020323 | 0.0061945 | 114.9304
2022-10-25 14:00 | 0.021475 | 0.0065456 | 114.9308
2022-10-25 15:00 | 0.020084 | 0.0061216 | 114.9303
2022-10-25 16:00 | 0.02018 | 0.0061509 | 114.9304
2022-10-25 17:00 | 0.020344 | 0.0062009 | 114.9304
2022-10-25 18:00 | 0.02085 | 0.0063551 | 114.9306
2022-10-25 19:00 | 0.021154 | 0.0064477 | 114.9307
2022-10-25 20:00 | 0.019875 | 0.0060579 | 114.9303
2022-10-25 21:00 | 0.020468 | 0.0062386 | 114.9305
2022-10-25 22:00 | 0.020001 | 0.0060963 | 114.9303
2022-10-25 23:00 | 0.021547 | 0.0065675 | 114.9308
2022-10-26 | 0.020915 | 0.0063749 | 114.9306
2022-10-26 01:00 | 0.021264 | 0.0064813 | 114.9307
2022-10-26 02:00 | 0.020056 | 0.0061131 | 114.9303
2022-10-26 03:00 | 0.020525 | 0.006256 | 114.9305
2022-10-26 04:00 | 0.018768 | 0.0057205 | 114.9299
2022-10-26 05:00 | 0.020103 | 0.0061274 | 114.9303
2022-10-26 06:00 | 0.020052 | 0.0061118 | 114.9303
2022-10-26 07:00 | 0.019368 | 0.0059034 | 114.9301
2022-10-26 08:00 | 0.020201 | 0.0061573 | 114.9304
2022-10-26 09:00 | 0.02052 | 0.0062545 | 114.9305
2022-10-26 10:00 | 0.020184 | 0.0061521 | 114.9304
2022-10-26 11:00 | 0.020101 | 0.0061268 | 114.9303
2022-10-26 12:00 | 0.022378 | 0.0068208 | 114.931
2022-10-26 13:00 | 0.020136 | 0.0061375 | 114.9304
2022-10-26 14:00 | 0.020329 | 0.0061963 | 114.9304
2022-10-26 15:00 | 0.021166 | 0.0064514 | 114.9307
2022-10-26 16:00 | 0.020507 | 0.0062505 | 114.9305
2022-10-26 17:00 | 0.02041 | 0.006221 | 114.9304
2022-10-26 18:00 | 0.020283 | 0.0061823 | 114.9304
2022-10-26 19:00 | 0.021109 | 0.006434 | 114.9307
2022-10-26 20:00 | 0.020053 | 0.0061122 | 114.9303
2022-10-26 21:00 | 0.02044 | 0.0062301 | 114.9304
2022-10-26 22:00 | 0.020052 | 0.0061118 | 114.9303
2022-10-26 23:00 | 0.02011 | 0.0061295 | 114.9303
2022-10-27 | 0.019176 | 0.0058448 | 114.9301
2022-10-27 01:00 | 0.020116 | 0.0061314 | 114.9303
2022-10-27 02:00 | 0.020247 | 0.0061713 | 114.9304
2022-10-27 03:00 | 0.020055 | 0.0061128 | 114.9303
2022-10-27 04:00 | 0.019212 | 0.0058558 | 114.9301
2022-10-27 05:00 | 0.020142 | 0.0061393 | 114.9304
2022-10-27 06:00 | 0.020052 | 0.0061118 | 114.9303
2022-10-27 07:00 | 0.020884 | 0.0063654 | 114.9306
2022-10-27 08:00 | 0.020089 | 0.0061231 | 114.9303
2022-10-27 09:00 | 0.019631 | 0.0059835 | 114.9302
2022-10-27 10:00 | 0.020017 | 0.0061012 | 114.9303
2022-10-27 11:00 | 0.021116 | 0.0064362 | 114.9307
2022-10-27 12:00 | 0.020111 | 0.0061298 | 114.9303
2022-10-27 13:00 | 0.020137 | 0.0061378 | 114.9304
2022-10-27 14:00 | 0.020582 | 0.0062734 | 114.9305
2022-10-27 15:00 | 0.020157 | 0.0061439 | 114.9304
2022-10-27 16:00 | 0.021525 | 0.0065608 | 114.9308
2022-10-27 17:00 | 0.020661 | 0.0062975 | 114.9305
2022-10-27 18:00 | 0.020565 | 0.0062682 | 114.9305
2022-10-27 19:00 | 0.021709 | 0.0066169 | 114.9308
2022-10-27 20:00 | 0.021034 | 0.0064112 | 114.9306
2022-10-27 21:00 | 0.020257 | 0.0061743 | 114.9304
2022-10-27 22:00 | 0.020851 | 0.0063554 | 114.9306
2022-10-27 23:00 | 0.020315 | 0.006192 | 114.9304
2022-10-28 | 0.020437 | 0.0062292 | 114.9304
2022-10-28 01:00 | 0.020924 | 0.0063776 | 114.9306
2022-10-28 02:00 | 0.019487 | 0.0059396 | 114.9302
2022-10-28 03:00 | 0.021946 | 0.0066891 | 114.9309
2022-10-28 04:00 | 0.020074 | 0.0061186 | 114.9303
2022-10-28 05:00 | 0.020334 | 0.0061978 | 114.9304
2022-10-28 06:00 | 0.020436 | 0.0062289 | 114.9304
2022-10-28 07:00 | 0.020787 | 0.0063359 | 114.9306
2022-10-28 08:00 | 0.020554 | 0.0062649 | 114.9305
2022-10-28 09:00 | 0.020385 | 0.0062133 | 114.9304
2022-10-28 10:00 | 0.020107 | 0.0061286 | 114.9303
2022-10-28 11:00 | 0.02074 | 0.0063216 | 114.9305
2022-10-28 12:00 | 0.020142 | 0.0061393 | 114.9304
2022-10-28 13:00 | 0.02172 | 0.0066203 | 114.9308
2022-10-28 14:00 | 0.020713 | 0.0063133 | 114.9305
2022-10-28 15:00 | 0.020828 | 0.0063484 | 114.9306
2022-10-28 16:00 | 0.020966 | 0.0063904 | 114.9306
2022-10-28 17:00 | 0.020786 | 0.0063356 | 114.9306
2022-10-28 18:00 | 0.020137 | 0.0061378 | 114.9304
2022-10-28 19:00 | 0.02009 | 0.0061234 | 114.9303
2022-10-28 20:00 | 0.020593 | 0.0062767 | 114.9305
2022-10-28 21:00 | 0.020564 | 0.0062679 | 114.9305
2022-10-28 22:00 | 0.019607 | 0.0059762 | 114.9302
2022-10-28 23:00 | 0.020246 | 0.006171 | 114.9304
2022-10-29 | 0.020935 | 0.006381 | 114.9306
2022-10-29 01:00 | 0.020332 | 0.0061972 | 114.9304
2022-10-29 02:00 | 0.019127 | 0.0058299 | 114.93
2022-10-29 03:00 | 0.020654 | 0.0062953 | 114.9305
2022-10-29 04:00 | 0.018678 | 0.0056931 | 114.9299
2022-10-29 05:00 | 0.018149 | 0.0055318 | 114.9297
2022-10-29 06:00 | 0.019627 | 0.0059823 | 114.9302
2022-10-29 07:00 | 0.019128 | 0.0058302 | 114.93
2022-10-29 08:00 | 0.01915 | 0.0058369 | 114.9301
2022-10-29 09:00 | 0.021092 | 0.0064288 | 114.9306
2022-10-29 10:00 | 0.019752 | 0.0060204 | 114.9302
2022-10-29 11:00 | 0.020061 | 0.0061146 | 114.9303
2022-10-29 12:00 | 0.020673 | 0.0063011 | 114.9305
2022-10-29 13:00 | 0.020015 | 0.0061006 | 114.9303
2022-10-29 14:00 | 0.022385 | 0.0068229 | 114.931
2022-10-29 15:00 | 0.02046 | 0.0062362 | 114.9305
2022-10-29 16:00 | 0.020291 | 0.0061847 | 114.9304
2022-10-29 17:00 | 0.020885 | 0.0063657 | 114.9306
2022-10-29 18:00 | 0.021489 | 0.0065498 | 114.9308
2022-10-29 19:00 | 0.02079 | 0.0063368 | 114.9306
2022-10-29 20:00 | 0.02135 | 0.0065075 | 114.9307
2022-10-29 21:00 | 0.020552 | 0.0062642 | 114.9305
2022-10-29 22:00 | 0.020998 | 0.0064002 | 114.9306
2022-10-29 23:00 | 0.021981 | 0.0066998 | 114.9309
2022-10-30 | 0.020277 | 0.0061804 | 114.9304
2022-10-30 01:00 | 0.020052 | 0.0061118 | 114.9303
2022-10-30 02:00 | 0.020052 | 0.0061118 | 114.9303
2022-10-30 03:00 | 0.021275 | 0.0064846 | 114.9307
2022-10-30 04:00 | 0.020482 | 0.0062429 | 114.9305
2022-10-30 05:00 | 0.019593 | 0.0059719 | 114.9302
2022-10-30 06:00 | 0.020166 | 0.0061466 | 114.9304
2022-10-30 07:00 | 0.020612 | 0.0062825 | 114.9305
2022-10-30 08:00 | 0.020034 | 0.0061064 | 114.9303
2022-10-30 09:00 | 0.020043 | 0.0061091 | 114.9303
2022-10-30 10:00 | 0.020116 | 0.0061314 | 114.9303
2022-10-30 11:00 | 0.020903 | 0.0063712 | 114.9306
2022-10-30 12:00 | 0.020064 | 0.0061155 | 114.9303
2022-10-30 13:00 | 0.020222 | 0.0061637 | 114.9304
2022-10-30 14:00 | 0.021259 | 0.0064797 | 114.9307
2022-10-30 15:00 | 0.020242 | 0.0061698 | 114.9304
2022-10-30 16:00 | 0.020456 | 0.006235 | 114.9305
2022-10-30 17:00 | 0.021049 | 0.0064157 | 114.9306
2022-10-30 18:00 | 0.021482 | 0.0065477 | 114.9308
2022-10-30 19:00 | 0.020126 | 0.0061344 | 114.9304
2022-10-30 20:00 | 0.020057 | 0.0061134 | 114.9303
2022-10-30 21:00 | 0.019461 | 0.0059317 | 114.9301
2022-10-30 22:00 | 0.02017 | 0.0061478 | 114.9304
2022-10-30 23:00 | 0.020427 | 0.0062261 | 114.9304
2022-10-31 | 0.020214 | 0.0061612 | 114.9304
2022-10-31 01:00 | 0.020179 | 0.0061506 | 114.9304
2022-10-31 02:00 | 0.02062 | 0.006285 | 114.9305
2022-10-31 03:00 | 0.021351 | 0.0065078 | 114.9307
2022-10-31 04:00 | 0.020113 | 0.0061304 | 114.9303
2022-10-31 05:00 | 0.020051 | 0.0061115 | 114.9303
2022-11-01 01:00 | 0.019121 | 0.0058281 | 114.93
2022-11-01 02:00 | 0.020465 | 0.0062377 | 114.9305
2022-11-01 03:00 | 0.020052 | 0.0061118 | 114.9303
2022-11-01 04:00 | 0.020066 | 0.0061161 | 114.9303
2022-11-01 05:00 | 0.020822 | 0.0063465 | 114.9306
2022-11-01 06:00 | 0.019991 | 0.0060933 | 114.9303
2022-11-01 07:00 | 0.018241 | 0.0055599 | 114.9298
2022-11-01 08:00 | 0.018869 | 0.0057513 | 114.93
2022-11-01 09:00 | 0.019383 | 0.0059079 | 114.9301
2022-11-01 10:00 | 0.020761 | 0.006328 | 114.9305
2022-11-01 11:00 | 0.021426 | 0.0065306 | 114.9307
2022-11-01 12:00 | 0.020268 | 0.0061777 | 114.9304
2022-11-01 13:00 | 0.0203 | 0.0061874 | 114.9304
2022-11-01 14:00 | 0.020056 | 0.0061131 | 114.9303
2022-11-01 15:00 | 0.021163 | 0.0064505 | 114.9307
2022-11-01 16:00 | 0.020146 | 0.0061405 | 114.9304
2022-11-01 17:00 | 0.020267 | 0.0061774 | 114.9304
2022-11-01 18:00 | 0.02058 | 0.0062728 | 114.9305
2022-11-01 19:00 | 0.020303 | 0.0061884 | 114.9304
2022-11-01 20:00 | 0.020523 | 0.0062554 | 114.9305
2022-11-01 21:00 | 0.020175 | 0.0061493 | 114.9304
2022-11-01 22:00 | 0.019299 | 0.0058823 | 114.9301
2022-11-01 23:00 | 0.019932 | 0.0060753 | 114.9303
2022-11-02 | 0.019941 | 0.006078 | 114.9303
2022-11-02 01:00 | 0.020052 | 0.0061118 | 114.9303
2022-11-02 02:00 | 0.019911 | 0.0060689 | 114.9303
2022-11-02 03:00 | 0.020076 | 0.0061192 | 114.9303
2022-11-02 04:00 | 0.21007 | 0.064029 | 114.9882
2022-11-02 05:00 | 0.39174 | 0.1194 | 115.0436
2022-11-02 06:00 | 0.56705 | 0.17284 | 115.0971
2022-11-02 07:00 | 0.72062 | 0.21964 | 115.1439
2022-11-02 08:00 | 0.80655 | 0.24584 | 115.1701
2022-11-02 09:00 | 0.87233 | 0.26589 | 115.1901
2022-11-02 10:00 | 0.89249 | 0.27203 | 115.1962
2022-11-02 11:00 | 0.8925 | 0.27204 | 115.1963
2022-11-02 12:00 | 0.89299 | 0.27218 | 115.1964
2022-11-02 13:00 | 0.87227 | 0.26587 | 115.1901
2022-11-02 14:00 | 0.83082 | 0.25323 | 115.1775
2022-11-02 15:00 | 0.78804 | 0.24019 | 115.1644
2022-11-02 16:00 | 0.74457 | 0.22694 | 115.1512
2022-11-02 17:00 | 0.69939 | 0.21317 | 115.1374
2022-11-02 18:00 | 0.63193 | 0.19261 | 115.1168
2022-11-02 19:00 | 0.58727 | 0.179 | 115.1032
2022-11-02 20:00 | 0.54443 | 0.16594 | 115.0902
2022-11-02 21:00 | 0.49878 | 0.15203 | 115.0762
2022-11-02 22:00 | 0.47633 | 0.14518 | 115.0694
2022-11-02 23:00 | 0.4778 | 0.14563 | 115.0698
2022-11-03 | 0.54141 | 0.16502 | 115.0892
2022-11-03 01:00 | 0.6517 | 0.19864 | 115.1229
2022-11-03 02:00 | 0.78671 | 0.23979 | 115.164
2022-11-03 03:00 | 0.91827 | 0.27989 | 115.2041
2022-11-03 04:00 | 1.0277 | 0.31323 | 115.2374
2022-11-03 05:00 | 1.1573 | 0.35273 | 115.2769
2022-11-03 06:00 | 1.2433 | 0.37895 | 115.3032
2022-11-03 07:00 | 1.3306 | 0.40556 | 115.3298
2022-11-03 08:00 | 1.3947 | 0.42512 | 115.3493
2022-11-03 09:00 | 1.4187 | 0.43241 | 115.3566
2022-11-03 10:00 | 1.4436 | 0.44001 | 115.3642
2022-11-03 11:00 | 1.4207 | 0.43302 | 115.3572
2022-11-03 12:00 | 1.3966 | 0.42568 | 115.3499
2022-11-03 13:00 | 1.3596 | 0.4144 | 115.3386
2022-11-03 14:00 | 1.3134 | 0.40033 | 115.3245
2022-11-03 15:00 | 1.2677 | 0.38638 | 115.3106
2022-11-03 16:00 | 1.2228 | 0.37271 | 115.2969
2022-11-03 17:00 | 1.1596 | 0.35344 | 115.2777
2022-11-03 18:00 | 1.1131 | 0.33926 | 115.2635
2022-11-03 19:00 | 1.0728 | 0.32698 | 115.2512
2022-11-03 20:00 | 1.0308 | 0.31418 | 115.2384
2022-11-03 21:00 | 0.98255 | 0.29948 | 115.2237
2022-11-03 22:00 | 0.9625 | 0.29337 | 115.2176
2022-11-03 23:00 | 0.96209 | 0.29325 | 115.2175
2022-11-04 | 0.98255 | 0.29948 | 115.2237
2022-11-04 01:00 | 1.0728 | 0.32698 | 115.2512
2022-11-04 02:00 | 1.1844 | 0.36101 | 115.2852
2022-11-04 03:00 | 1.3121 | 0.39991 | 115.3241
2022-11-04 04:00 | 1.4431 | 0.43986 | 115.3641
2022-11-04 05:00 | 1.5267 | 0.46532 | 115.3895
2022-11-04 06:00 | 1.6197 | 0.49367 | 115.4179
2022-11-04 07:00 | 1.7044 | 0.51951 | 115.4437
2022-11-04 08:00 | 1.7715 | 0.53995 | 115.4642
2022-11-04 09:00 | 1.8147 | 0.55312 | 115.4773
2022-11-04 10:00 | 1.8142 | 0.55297 | 115.4772
2022-11-04 11:00 | 1.8147 | 0.55312 | 115.4773
2022-11-04 12:00 | 1.7713 | 0.5399 | 115.4641
2022-11-04 13:00 | 1.7298 | 0.52725 | 115.4515
2022-11-04 14:00 | 1.6834 | 0.5131 | 115.4373
2022-11-04 15:00 | 1.625 | 0.4953 | 115.4195
2022-11-04 16:00 | 1.5721 | 0.47917 | 115.4034
2022-11-04 17:00 | 1.5139 | 0.46144 | 115.3857
2022-11-04 18:00 | 1.464 | 0.44623 | 115.3704
2022-11-04 19:00 | 1.4236 | 0.43393 | 115.3581
2022-11-04 20:00 | 1.3799 | 0.42059 | 115.3448
2022-11-04 21:00 | 1.3544 | 0.41281 | 115.337
2022-11-04 22:00 | 1.3134 | 0.40033 | 115.3245
2022-11-04 23:00 | 1.2702 | 0.38717 | 115.3114
2022-11-05 | 1.2461 | 0.3798 | 115.304
2022-11-05 01:00 | 1.2036 | 0.36687 | 115.2911
2022-11-05 02:00 | 1.1993 | 0.36553 | 115.2897
2022-11-05 03:00 | 1.1785 | 0.35919 | 115.2834
2022-11-05 04:00 | 1.1775 | 0.3589 | 115.2831
2022-11-05 05:00 | 1.1577 | 0.35286 | 115.2771
2022-11-05 06:00 | 1.1572 | 0.3527 | 115.2769
2022-11-05 07:00 | 1.1788 | 0.35929 | 115.2835
2022-11-05 08:00 | 1.1591 | 0.3533 | 115.2775
2022-11-05 09:00 | 1.1579 | 0.35293 | 115.2771
2022-11-05 10:00 | 1.1379 | 0.34684 | 115.2711
2022-11-05 11:00 | 1.114 | 0.33954 | 115.2638
2022-11-05 12:00 | 1.0931 | 0.33316 | 115.2574
2022-11-05 13:00 | 1.0727 | 0.32697 | 115.2512
2022-11-05 14:00 | 1.0309 | 0.31421 | 115.2384
2022-11-05 15:00 | 1.0026 | 0.30559 | 115.2298
2022-11-05 16:00 | 0.9625 | 0.29337 | 115.2176
2022-11-05 16:59 | 0.9413 | 0.28691 | 115.2111
2022-11-05 17:59 | 0.91735 | 0.27961 | 115.2038
2022-11-05 18:59 | 0.87196 | 0.26577 | 115.19
2022-11-05 19:59 | 0.85221 | 0.25975 | 115.184
2022-11-05 20:59 | 0.82877 | 0.25261 | 115.1768
2022-11-05 21:59 | 0.78636 | 0.23968 | 115.1639
2022-11-05 22:59 | 0.76222 | 0.23232 | 115.1565
2022-11-05 23:59 | 0.74259 | 0.22634 | 115.1506
2022-11-06 00:59 | 0.72161 | 0.21995 | 115.1442
2022-11-06 01:59 | 0.69787 | 0.21271 | 115.1369
2022-11-06 01:59 | 0.69367 | 0.21143 | 115.1356
2022-11-06 02:59 | 0.67538 | 0.20586 | 115.1301
2022-11-06 03:59 | 0.65169 | 0.19864 | 115.1229
2022-11-06 04:59 | 0.65212 | 0.19877 | 115.123
2022-11-06 05:59 | 0.65251 | 0.19889 | 115.1231
2022-11-06 06:59 | 0.63015 | 0.19207 | 115.1163
2022-11-06 07:59 | 0.61014 | 0.18597 | 115.1102
2022-11-06 08:59 | 0.59001 | 0.17983 | 115.104
2022-11-06 09:59 | 0.58801 | 0.17923 | 115.1034
2022-11-06 10:59 | 0.56525 | 0.17229 | 115.0965
2022-11-06 11:59 | 0.54344 | 0.16564 | 115.0899
2022-11-06 12:59 | 0.5198 | 0.15844 | 115.0827
2022-11-06 13:59 | 0.50117 | 0.15276 | 115.077
2022-11-06 14:59 | 0.47679 | 0.14532 | 115.0695
2022-11-06 15:59 | 0.45794 | 0.13958 | 115.0638
2022-11-06 16:59 | 0.4366 | 0.13308 | 115.0573
2022-11-06 17:59 | 0.41116 | 0.12532 | 115.0495
2022-11-06 18:59 | 0.39219 | 0.11954 | 115.0438
2022-11-06 19:59 | 0.3699 | 0.11275 | 115.037
2022-11-06 20:59 | 0.3489 | 0.10634 | 115.0306
2022-11-06 21:59 | 0.34804 | 0.10608 | 115.0303
2022-11-06 22:59 | 0.32169 | 0.098052 | 115.0223
2022-11-06 23:59 | 0.30145 | 0.091882 | 115.0161
2022-11-07 00:59 | 0.30105 | 0.091761 | 115.016
2022-11-07 01:59 | 0.30223 | 0.092119 | 115.0163
2022-11-07 02:59 | 0.30067 | 0.091643 | 115.0159
2022-11-07 03:59 | 0.29671 | 0.090437 | 115.0147
2022-11-07 04:59 | 0.30247 | 0.092193 | 115.0164
2022-11-07 05:59 | 0.29993 | 0.091418 | 115.0156
2022-11-07 06:59 | 0.28113 | 0.085689 | 115.0099
2022-11-07 07:59 | 0.28146 | 0.085788 | 115.01
2022-11-07 08:59 | 0.25965 | 0.079141 | 115.0034
2022-11-07 09:59 | 0.2585 | 0.07879 | 115.003
2022-11-07 10:59 | 0.23204 | 0.070725 | 114.9949
2022-11-07 11:59 | 0.21391 | 0.0652 | 114.9894
2022-11-07 12:59 | 0.21415 | 0.065273 | 114.9895
2022-11-07 13:59 | 0.19073 | 0.058136 | 114.9824
2022-11-07 14:59 | 0.16692 | 0.050879 | 114.9751
2022-11-07 15:59 | 0.16891 | 0.051483 | 114.9757
2022-11-07 16:59 | 0.1488 | 0.045353 | 114.9696
2022-11-07 17:59 | 0.12591 | 0.038376 | 114.9626
2022-11-07 18:59 | 0.12156 | 0.037051 | 114.9613
2022-11-07 19:59 | 0.10533 | 0.032105 | 114.9563
2022-11-07 20:59 | 0.12605 | 0.038421 | 114.9626
2022-11-07 21:59 | 0.2112 | 0.064374 | 114.9886
2022-11-07 22:59 | 0.34509 | 0.10518 | 115.0294
2022-11-07 23:59 | 0.49995 | 0.15239 | 115.0766
2022-11-08 00:59 | 0.65169 | 0.19864 | 115.1229
2022-11-08 01:59 | 0.82818 | 0.25243 | 115.1766
2022-11-08 02:59 | 1.0256 | 0.31261 | 115.2368
2022-11-08 03:59 | 1.2208 | 0.37211 | 115.2963
2022-11-08 04:59 | 1.442 | 0.43951 | 115.3637
2022-11-08 05:59 | 1.6165 | 0.49272 | 115.4169
2022-11-08 06:59 | 1.8145 | 0.55306 | 115.4773
2022-11-08 07:59 | 1.9645 | 0.59879 | 115.523
2022-11-08 08:59 | 2.0757 | 0.63268 | 115.5569
2022-11-08 10:00 | 2.1212 | 0.64653 | 115.5708
2022-11-08 11:00 | 2.1327 | 0.65005 | 115.5743
2022-11-08 12:00 | 2.1011 | 0.64041 | 115.5646
2022-11-08 13:00 | 2.0629 | 0.62876 | 115.553
2022-11-08 14:00 | 2.013 | 0.61358 | 115.5378
2022-11-08 15:00 | 1.9651 | 0.59896 | 115.5232
2022-11-08 16:00 | 1.901 | 0.57942 | 115.5036
2022-11-08 17:00 | 1.8415 | 0.56128 | 115.4855
2022-11-08 18:00 | 1.7943 | 0.54691 | 115.4711
2022-11-08 19:00 | 1.729 | 0.527 | 115.4512
2022-11-08 20:00 | 1.6843 | 0.51338 | 115.4376
2022-11-08 21:00 | 1.639 | 0.49956 | 115.4238
2022-11-08 22:00 | 1.6381 | 0.4993 | 115.4235
2022-11-08 23:00 | 1.69 | 0.51511 | 115.4393
2022-11-09 | 1.794 | 0.5468 | 115.471
2022-11-09 01:00 | 1.9418 | 0.59185 | 115.5161
2022-11-09 02:00 | 2.0954 | 0.63869 | 115.5629
2022-11-09 03:00 | 2.2836 | 0.69603 | 115.6203
2022-11-09 04:00 | 2.495 | 0.76048 | 115.6847
2022-11-09 05:00 | 2.6704 | 0.81395 | 115.7382
2022-11-09 06:00 | 2.8263 | 0.86146 | 115.7857
2022-11-09 07:00 | 2.9102 | 0.88703 | 115.8112
2022-11-09 08:00 | 2.8893 | 0.88065 | 115.8049
2022-11-09 09:00 | 2.8471 | 0.8678 | 115.792
2022-11-09 10:00 | 2.7799 | 0.84732 | 115.7715
2022-11-09 11:00 | 2.7171 | 0.82816 | 115.7524
2022-11-09 12:00 | 2.6535 | 0.80878 | 115.733
2022-11-09 13:00 | 2.5624 | 0.78101 | 115.7052
2022-11-09 14:00 | 2.4754 | 0.75452 | 115.6787
2022-11-09 15:00 | 2.4091 | 0.73428 | 115.6585
2022-11-09 16:00 | 2.3461 | 0.71509 | 115.6393
2022-11-09 17:00 | 2.2855 | 0.69663 | 115.6208
2022-11-09 18:00 | 2.2227 | 0.67747 | 115.6017
2022-11-09 19:00 | 2.1632 | 0.65934 | 115.5836
2022-11-09 20:00 | 2.0981 | 0.63949 | 115.5637
2022-11-09 21:00 | 2.0536 | 0.62593 | 115.5501
2022-11-09 22:00 | 1.991 | 0.60687 | 115.5311
2022-11-09 23:00 | 1.9434 | 0.59234 | 115.5166
2022-11-10 | 1.9004 | 0.57925 | 115.5035
2022-11-10 01:00 | 1.8762 | 0.57187 | 115.4961
2022-11-10 02:00 | 1.8758 | 0.57173 | 115.4959
2022-11-10 03:00 | 1.9212 | 0.5856 | 115.5098
2022-11-10 04:00 | 1.9651 | 0.59896 | 115.5232
2022-11-10 05:00 | 2.0103 | 0.61274 | 115.537
2022-11-10 06:00 | 2.0754 | 0.63258 | 115.5568
2022-11-10 07:00 | 2.0756 | 0.63265 | 115.5569
2022-11-10 08:00 | 2.0561 | 0.62669 | 115.5509
2022-11-10 09:00 | 2.0308 | 0.61897 | 115.5432
2022-11-10 10:00 | 1.9651 | 0.59896 | 115.5232
2022-11-10 11:00 | 1.9218 | 0.58578 | 115.51
2022-11-10 12:00 | 1.8776 | 0.5723 | 115.4965
2022-11-10 13:00 | 1.8366 | 0.55978 | 115.484
2022-11-10 13:59 | 1.7947 | 0.54701 | 115.4712
2022-11-10 14:59 | 1.7501 | 0.53343 | 115.4576
2022-11-10 15:59 | 1.7291 | 0.52702 | 115.4512
2022-11-10 16:59 | 1.6844 | 0.5134 | 115.4376
2022-11-10 17:59 | 1.6403 | 0.49997 | 115.4242
2022-11-10 18:59 | 1.6179 | 0.49313 | 115.4173
2022-11-10 19:59 | 1.5727 | 0.47937 | 115.4036
2022-11-10 20:59 | 1.5521 | 0.47309 | 115.3973
2022-11-10 21:59 | 1.5249 | 0.46478 | 115.389
2022-11-10 22:59 | 1.5505 | 0.4726 | 115.3968
2022-11-10 23:59 | 1.6604 | 0.50608 | 115.4303
2022-11-11 00:59 | 1.7947 | 0.54701 | 115.4712
2022-11-11 01:59 | 1.9189 | 0.58488 | 115.5091
2022-11-11 02:59 | 2.0505 | 0.625 | 115.5492
2022-11-11 03:59 | 2.1832 | 0.66544 | 115.5897
2022-11-11 04:59 | 2.303 | 0.70194 | 115.6262
2022-11-11 05:59 | 2.3854 | 0.72708 | 115.6513
2022-11-11 06:59 | 2.4062 | 0.73342 | 115.6576
2022-11-11 07:59 | 2.4063 | 0.73343 | 115.6576
2022-11-11 08:59 | 2.3661 | 0.72118 | 115.6454
2022-11-11 09:59 | 2.3231 | 0.70808 | 115.6323
2022-11-11 10:59 | 2.2815 | 0.6954 | 115.6196
2022-11-11 11:59 | 2.2226 | 0.67744 | 115.6017
2022-11-11 12:59 | 2.1649 | 0.65987 | 115.5841
2022-11-11 13:59 | 2.0954 | 0.63869 | 115.5629
2022-11-11 14:59 | 2.0516 | 0.62534 | 115.5496
2022-11-11 15:59 | 1.9865 | 0.60549 | 115.5297
2022-11-11 16:59 | 1.945 | 0.59285 | 115.5171
2022-11-11 17:59 | 1.9011 | 0.57945 | 115.5037
2022-11-11 18:59 | 1.856 | 0.5657 | 115.4899
2022-11-11 19:59 | 1.8147 | 0.55312 | 115.4773
2022-11-11 20:59 | 1.7732 | 0.54046 | 115.4647
2022-11-11 21:59 | 1.7295 | 0.52715 | 115.4514
2022-11-11 22:59 | 1.7288 | 0.52695 | 115.4512
2022-11-11 23:59 | 1.75 | 0.5334 | 115.4576
2022-11-12 00:59 | 1.7947 | 0.54701 | 115.4712
2022-11-12 01:59 | 1.8805 | 0.57319 | 115.4974
2022-11-12 02:59 | 1.9448 | 0.59277 | 115.517
2022-11-12 03:59 | 2.0322 | 0.61941 | 115.5436
2022-11-12 04:59 | 2.0775 | 0.63321 | 115.5574
2022-11-12 05:59 | 2.1197 | 0.64608 | 115.5703
2022-11-12 06:59 | 2.1425 | 0.65303 | 115.5773
2022-11-12 07:59 | 2.1206 | 0.64637 | 115.5706
2022-11-12 08:59 | 2.0754 | 0.63259 | 115.5568
2022-11-12 09:59 | 2.0315 | 0.61921 | 115.5434
2022-11-12 10:59 | 1.9663 | 0.59933 | 115.5235
2022-11-12 11:59 | 1.9191 | 0.58493 | 115.5092
2022-11-12 12:59 | 1.8556 | 0.56559 | 115.4898
2022-11-12 13:59 | 1.8147 | 0.55312 | 115.4773
2022-11-12 14:59 | 1.7746 | 0.54089 | 115.4651
2022-11-12 15:59 | 1.7312 | 0.52766 | 115.4519
2022-11-12 16:59 | 1.6976 | 0.51744 | 115.4417
2022-11-12 17:59 | 1.6634 | 0.50702 | 115.4312
2022-11-12 18:59 | 1.6184 | 0.49328 | 115.4175
2022-11-12 19:59 | 1.5941 | 0.48589 | 115.4101
2022-11-12 20:59 | 1.551 | 0.47275 | 115.397
2022-11-12 21:59 | 1.53 | 0.46633 | 115.3905
2022-11-12 22:59 | 1.5219 | 0.46389 | 115.3881
2022-11-12 23:59 | 1.5276 | 0.46561 | 115.3898
2022-11-13 00:59 | 1.5518 | 0.47299 | 115.3972
2022-11-13 01:59 | 1.5941 | 0.48589 | 115.4101
2022-11-13 02:59 | 1.6391 | 0.49959 | 115.4238
2022-11-13 03:59 | 1.6823 | 0.51276 | 115.437
2022-11-13 04:59 | 1.7245 | 0.52562 | 115.4498
2022-11-13 05:59 | 1.7715 | 0.53996 | 115.4642
2022-11-13 06:59 | 1.7945 | 0.54697 | 115.4712
2022-11-13 07:59 | 1.7943 | 0.5469 | 115.4711
2022-11-13 08:59 | 1.7468 | 0.53243 | 115.4566
2022-11-13 09:59 | 1.7297 | 0.5272 | 115.4514
2022-11-13 10:59 | 1.6756 | 0.51073 | 115.4349
2022-11-13 11:59 | 1.6185 | 0.49333 | 115.4175
2022-11-13 12:59 | 1.5714 | 0.47898 | 115.4032
2022-11-13 13:59 | 1.5294 | 0.46615 | 115.3904
2022-11-13 14:59 | 1.5096 | 0.46013 | 115.3843
2022-11-13 15:59 | 1.487 | 0.45325 | 115.3775
2022-11-13 16:59 | 1.4432 | 0.43988 | 115.3641
2022-11-13 17:59 | 1.4206 | 0.43301 | 115.3572
2022-11-13 18:59 | 1.3981 | 0.42613 | 115.3503
2022-11-13 19:59 | 1.3692 | 0.41733 | 115.3415
2022-11-13 20:59 | 1.3321 | 0.40601 | 115.3302
2022-11-13 21:59 | 1.3298 | 0.40531 | 115.3295
2022-11-13 22:59 | 1.33 | 0.40538 | 115.3296
2022-11-13 23:59 | 1.3937 | 0.42479 | 115.349
2022-11-14 00:59 | 1.4839 | 0.45228 | 115.3765
2022-11-14 01:59 | 1.5932 | 0.4856 | 115.4098
2022-11-14 02:59 | 1.7026 | 0.51895 | 115.4432
2022-11-14 03:59 | 1.8147 | 0.55311 | 115.4773
2022-11-14 04:59 | 1.8972 | 0.57828 | 115.5025
2022-11-14 05:59 | 1.9842 | 0.6048 | 115.529
2022-11-14 06:59 | 2.0507 | 0.62506 | 115.5493
2022-11-14 07:59 | 2.075 | 0.63245 | 115.5567
2022-11-14 08:59 | 2.0738 | 0.63209 | 115.5563
2022-11-14 09:59 | 2.0533 | 0.62585 | 115.5501
2022-11-14 10:59 | 2.0105 | 0.61279 | 115.537
2022-11-14 11:59 | 1.9651 | 0.59896 | 115.5232
2022-11-14 12:59 | 1.9194 | 0.58503 | 115.5092
2022-11-14 13:59 | 1.858 | 0.5663 | 115.4905
2022-11-14 14:59 | 1.8152 | 0.55327 | 115.4775
2022-11-14 15:59 | 1.772 | 0.5401 | 115.4643
2022-11-14 16:59 | 1.7263 | 0.52618 | 115.4504
2022-11-14 17:59 | 1.6832 | 0.51303 | 115.4372
2022-11-14 18:59 | 1.6399 | 0.49984 | 115.4241
2022-11-14 19:59 | 1.5942 | 0.48592 | 115.4101
2022-11-14 20:59 | 1.5718 | 0.47907 | 115.4033
2022-11-14 21:59 | 1.5265 | 0.46528 | 115.3895
2022-11-14 22:59 | 1.5046 | 0.4586 | 115.3828
2022-11-14 23:59 | 1.5069 | 0.4593 | 115.3835
2022-11-15 00:59 | 1.504 | 0.45843 | 115.3826
2022-11-15 01:59 | 1.5507 | 0.47264 | 115.3969
2022-11-15 02:59 | 1.6142 | 0.49202 | 115.4162
2022-11-15 03:59 | 1.6838 | 0.51322 | 115.4374
2022-11-15 04:59 | 1.7245 | 0.52563 | 115.4499
2022-11-15 05:59 | 1.7926 | 0.54639 | 115.4706
2022-11-15 06:59 | 1.8348 | 0.55924 | 115.4835
2022-11-15 07:59 | 1.8547 | 0.56532 | 115.4895
2022-11-15 08:59 | 1.8548 | 0.56535 | 115.4896
2022-11-15 09:59 | 1.8348 | 0.55924 | 115.4835
2022-11-15 10:59 | 1.7941 | 0.54684 | 115.4711
2022-11-15 11:59 | 1.7453 | 0.53197 | 115.4562
2022-11-15 12:59 | 1.7035 | 0.51922 | 115.4434
2022-11-15 13:59 | 1.6501 | 0.50296 | 115.4272
2022-11-15 14:59 | 1.5917 | 0.48514 | 115.4094
2022-11-15 15:59 | 1.5685 | 0.47807 | 115.4023
2022-11-15 16:59 | 1.5243 | 0.4646 | 115.3888
2022-11-15 17:59 | 1.485 | 0.45262 | 115.3768
2022-11-15 18:59 | 1.4629 | 0.44589 | 115.3701
2022-11-15 19:59 | 1.4229 | 0.4337 | 115.3579
2022-11-15 20:59 | 1.3973 | 0.4259 | 115.3501
2022-11-15 21:59 | 1.3844 | 0.42197 | 115.3462 | Need 3-4 ft of water to get water up to the surface
2022-11-15 22:59 | 1.3795 | 0.42046 | 115.3447
2022-11-15 23:59 | 1.4177 | 0.43212 | 115.3563
2022-11-16 00:59 | 1.4635 | 0.44607 | 115.3703
2022-11-16 01:59 | 1.5245 | 0.46468 | 115.3889
2022-11-16 02:59 | 1.6372 | 0.49901 | 115.4232
2022-11-16 03:59 | 1.7446 | 0.53176 | 115.456
2022-11-16 04:59 | 1.856 | 0.56571 | 115.4899
2022-11-16 06:00 | 1.9852 | 0.60508 | 115.5293
2022-11-16 06:59 | 2.0954 | 0.63869 | 115.5629
2022-11-16 07:59 | 2.1813 | 0.66485 | 115.5891
2022-11-16 08:59 | 2.2025 | 0.67132 | 115.5955
2022-11-16 09:59 | 2.1818 | 0.66502 | 115.5892
2022-11-16 10:59 | 2.1612 | 0.65873 | 115.5829
2022-11-16 11:59 | 2.1206 | 0.64636 | 115.5706
2022-11-16 12:59 | 2.0754 | 0.63258 | 115.5568
2022-11-16 13:59 | 2.0074 | 0.61187 | 115.5361
2022-11-16 14:59 | 1.941 | 0.5916 | 115.5158
2022-11-16 15:59 | 1.8978 | 0.57845 | 115.5027
2022-11-16 16:59 | 1.8359 | 0.55958 | 115.4838
2022-11-16 17:59 | 1.7929 | 0.54649 | 115.4707
2022-11-16 18:59 | 1.7445 | 0.53173 | 115.4559
2022-11-16 19:59 | 1.7017 | 0.51869 | 115.4429
2022-11-16 20:59 | 1.6807 | 0.51227 | 115.4365
2022-11-16 21:59 | 1.7017 | 0.51868 | 115.4429
2022-11-16 22:59 | 1.7708 | 0.53974 | 115.464
2022-11-16 23:59 | 1.8752 | 0.57156 | 115.4958
2022-11-17 00:59 | 1.9852 | 0.60508 | 115.5293
2022-11-17 01:59 | 2.0754 | 0.63258 | 115.5568
2022-11-17 02:59 | 2.2026 | 0.67135 | 115.5956
2022-11-17 03:59 | 2.3014 | 0.70148 | 115.6257
2022-11-17 04:59 | 2.4063 | 0.73343 | 115.6576
2022-11-17 05:59 | 2.5366 | 0.77315 | 115.6974
2022-11-17 06:59 | 2.625 | 0.80011 | 115.7243
2022-11-17 07:59 | 2.6503 | 0.80782 | 115.732
2022-11-17 08:59 | 2.6508 | 0.80796 | 115.7322
2022-11-17 09:59 | 2.6049 | 0.79397 | 115.7182
2022-11-17 10:59 | 2.5613 | 0.78068 | 115.7049
2022-11-17 11:59 | 2.4926 | 0.75976 | 115.684
2022-11-17 12:59 | 2.4063 | 0.73343 | 115.6576
2022-11-17 13:59 | 2.3461 | 0.71509 | 115.6393
2022-11-17 14:59 | 2.2812 | 0.69531 | 115.6195
2022-11-17 15:59 | 2.22 | 0.67666 | 115.6009
2022-11-17 16:59 | 2.1614 | 0.65881 | 115.583
2022-11-17 17:59 | 2.1167 | 0.64518 | 115.5694
2022-11-17 18:59 | 2.0509 | 0.62512 | 115.5493
2022-11-17 19:59 | 2.0097 | 0.61257 | 115.5368
2022-11-17 20:59 | 1.9645 | 0.59877 | 115.523
2022-11-17 21:59 | 1.9852 | 0.60508 | 115.5293
2022-11-17 22:59 | 2.0754 | 0.63258 | 115.5568
2022-11-17 23:59 | 2.1944 | 0.66886 | 115.5931
2022-11-18 00:59 | 2.3456 | 0.71493 | 115.6391
2022-11-18 01:59 | 2.5154 | 0.76671 | 115.6909
2022-11-18 02:59 | 2.7323 | 0.83281 | 115.757
2022-11-18 03:59 | 2.9918 | 0.91189 | 115.8361
2022-11-18 04:59 | 3.7839 | 1.1533 | 116.0776
2022-11-18 05:59 | 4.0504 | 1.2346 | 116.1588
2022-11-18 06:59 | 4.1776 | 1.2733 | 116.1976
2022-11-18 07:59 | 4.1349 | 1.2603 | 116.1845
2022-11-18 08:59 | 3.9973 | 1.2184 | 116.1426
2022-11-18 09:59 | 3.829 | 1.1671 | 116.0913
2022-11-18 10:59 | 3.5864 | 1.0931 | 116.0174
2022-11-18 11:59 | 3.3487 | 1.0207 | 115.9449
2022-11-18 12:59 | 3.2182 | 0.98092 | 115.9051
2022-11-18 13:59 | 3.126 | 0.95281 | 115.877
2022-11-18 14:59 | 3.0182 | 0.91996 | 115.8442
2022-11-18 15:59 | 2.9515 | 0.89961 | 115.8238
2022-11-18 16:59 | 2.8674 | 0.874 | 115.7982
2022-11-18 17:59 | 2.7781 | 0.84677 | 115.771
2022-11-18 18:59 | 2.7129 | 0.82689 | 115.7511
2022-11-18 19:59 | 2.6505 | 0.80786 | 115.7321
2022-11-18 20:59 | 2.5806 | 0.78657 | 115.7108
2022-11-18 21:59 | 2.5566 | 0.77926 | 115.7035
2022-11-18 22:59 | 2.5566 | 0.77926 | 115.7035
2022-11-18 23:59 | 2.6008 | 0.79272 | 115.7169
2022-11-19 00:59 | 2.6945 | 0.82128 | 115.7455
2022-11-19 01:59 | 2.7994 | 0.85327 | 115.7775
2022-11-19 02:59 | 2.9276 | 0.89234 | 115.8166
2022-11-19 03:59 | 3.0588 | 0.93232 | 115.8565
2022-11-19 04:59 | 3.193 | 0.97323 | 115.8974
2022-11-19 05:59 | 3.3499 | 1.021 | 115.9453
2022-11-19 06:59 | 3.4346 | 1.0469 | 115.9711
2022-11-19 07:59 | 3.3455 | 1.0197 | 115.9439
2022-11-19 08:59 | 3.2585 | 0.99318 | 115.9174
2022-11-19 09:59 | 3.1736 | 0.9673 | 115.8915
2022-11-19 10:59 | 3.0835 | 0.93985 | 115.8641
2022-11-19 11:59 | 2.996 | 0.91319 | 115.8374
2022-11-19 12:59 | 2.9077 | 0.88626 | 115.8105
2022-11-19 13:59 | 2.8455 | 0.86729 | 115.7915
2022-11-19 14:59 | 2.7582 | 0.8407 | 115.7649
2022-11-19 15:59 | 2.6923 | 0.82063 | 115.7448
2022-11-19 16:59 | 2.6268 | 0.80066 | 115.7249
2022-11-19 17:59 | 2.5583 | 0.77976 | 115.704
2022-11-19 18:59 | 2.4943 | 0.76026 | 115.6845
2022-11-19 19:59 | 2.4263 | 0.73954 | 115.6638
2022-11-19 20:59 | 2.3861 | 0.72727 | 115.6515
2022-11-19 21:59 | 2.3852 | 0.72702 | 115.6512
2022-11-19 22:59 | 2.4263 | 0.73954 | 115.6638
2022-11-19 23:59 | 2.5366 | 0.77315 | 115.6974
2022-11-20 00:59 | 2.6712 | 0.81419 | 115.7384
2022-11-20 01:59 | 2.823 | 0.86045 | 115.7847
2022-11-20 02:59 | 2.9978 | 0.91372 | 115.8379
2022-11-20 03:59 | 3.2183 | 0.98094 | 115.9052
2022-11-20 04:59 | 3.7982 | 1.1577 | 116.0819
2022-11-20 05:59 | 4.0514 | 1.2349 | 116.1591
2022-11-20 06:59 | 4.2009 | 1.2804 | 116.2047
2022-11-20 07:59 | 4.1761 | 1.2729 | 116.1971
2022-11-20 08:59 | 4.0249 | 1.2268 | 116.151
2022-11-20 09:59 | 3.8735 | 1.1806 | 116.1049
2022-11-20 10:59 | 3.6965 | 1.1267 | 116.0509
2022-11-20 11:59 | 3.479 | 1.0604 | 115.9846
2022-11-20 12:59 | 3.3336 | 1.0161 | 115.9403
2022-11-20 13:59 | 3.2384 | 0.98707 | 115.9113
2022-11-20 14:59 | 3.1511 | 0.96045 | 115.8847
2022-11-20 15:59 | 3.063 | 0.9336 | 115.8578
2022-11-20 16:59 | 2.976 | 0.90708 | 115.8313
2022-11-20 17:59 | 2.9087 | 0.88656 | 115.8108
2022-11-20 18:59 | 2.8247 | 0.86096 | 115.7852
2022-11-20 19:59 | 2.7572 | 0.84038 | 115.7646
2022-11-20 20:59 | 2.6942 | 0.82118 | 115.7454
2022-11-20 21:59 | 2.6725 | 0.81458 | 115.7388
2022-11-20 22:59 | 2.6722 | 0.81448 | 115.7387
2022-11-20 23:59 | 2.7166 | 0.82802 | 115.7522
2022-11-21 00:59 | 2.7777 | 0.84665 | 115.7709
2022-11-21 01:59 | 2.868 | 0.87418 | 115.7984
2022-11-21 02:59 | 2.9423 | 0.8968 | 115.821
2022-11-21 03:59 | 2.9978 | 0.91372 | 115.8379
2022-11-21 04:59 | 3.0429 | 0.92749 | 115.8517
2022-11-21 05:59 | 3.0622 | 0.93336 | 115.8576
2022-11-21 06:59 | 3.0398 | 0.92653 | 115.8507
2022-11-21 07:59 | 2.9975 | 0.91363 | 115.8378
2022-11-21 08:59 | 2.9293 | 0.89286 | 115.8171
2022-11-21 09:59 | 2.8451 | 0.8672 | 115.7914
2022-11-21 10:59 | 2.7784 | 0.84684 | 115.7711
2022-11-21 11:59 | 2.7052 | 0.82456 | 115.7488
2022-11-21 12:59 | 2.6287 | 0.80122 | 115.7254
2022-11-21 13:59 | 2.5847 | 0.78783 | 115.712
2022-11-21 14:59 | 2.5165 | 0.76704 | 115.6913
2022-11-21 15:59 | 2.4517 | 0.74729 | 115.6715
2022-11-21 16:59 | 2.4078 | 0.73389 | 115.6581
2022-11-21 17:59 | 2.3461 | 0.71508 | 115.6393
2022-11-21 18:59 | 2.3046 | 0.70244 | 115.6267
2022-11-21 19:59 | 2.2616 | 0.68933 | 115.6136
2022-11-21 20:59 | 2.2203 | 0.67676 | 115.601
2022-11-21 21:59 | 2.185 | 0.66597 | 115.5902
2022-11-21 22:59 | 2.1843 | 0.66578 | 115.59
2022-11-21 23:59 | 2.2031 | 0.67152 | 115.5957
2022-11-22 00:59 | 2.242 | 0.68335 | 115.6076
2022-11-22 01:59 | 2.3008 | 0.70128 | 115.6255
2022-11-22 02:59 | 2.3862 | 0.7273 | 115.6515
2022-11-22 03:59 | 2.4934 | 0.75999 | 115.6842
2022-11-22 04:59 | 2.606 | 0.79431 | 115.7185
2022-11-22 05:59 | 2.7153 | 0.82763 | 115.7518
2022-11-22 06:59 | 2.8029 | 0.85432 | 115.7785
2022-11-22 07:59 | 2.8466 | 0.86765 | 115.7919
2022-11-22 08:59 | 2.8357 | 0.86432 | 115.7885
2022-11-22 09:59 | 2.8027 | 0.85427 | 115.7785
2022-11-22 10:59 | 2.7371 | 0.83427 | 115.7585
2022-11-22 11:59 | 2.6768 | 0.8159 | 115.7401
2022-11-22 12:59 | 2.6046 | 0.79389 | 115.7181
2022-11-22 13:59 | 2.5366 | 0.77315 | 115.6974
2022-11-22 14:59 | 2.471 | 0.75316 | 115.6774
2022-11-22 15:59 | 2.4098 | 0.7345 | 115.6587
2022-11-22 16:59 | 2.3461 | 0.71509 | 115.6393
2022-11-22 17:59 | 2.3028 | 0.70188 | 115.6261
2022-11-22 18:59 | 2.2425 | 0.68352 | 115.6077
2022-11-22 19:59 | 2.2031 | 0.6715 | 115.5957
2022-11-22 20:59 | 2.1622 | 0.65905 | 115.5833
2022-11-22 21:59 | 2.1192 | 0.64593 | 115.5701
2022-11-22 22:59 | 2.0954 | 0.63869 | 115.5629
2022-11-22 23:59 | 2.095 | 0.63857 | 115.5628
2022-11-23 00:59 | 2.1426 | 0.65305 | 115.5773
2022-11-23 01:59 | 2.1802 | 0.66452 | 115.5887
2022-11-23 02:59 | 2.2001 | 0.67059 | 115.5948
2022-11-23 03:59 | 2.2423 | 0.68345 | 115.6077
2022-11-23 04:59 | 2.262 | 0.68946 | 115.6137
2022-11-23 05:59 | 2.2498 | 0.68574 | 115.61
2022-11-23 06:59 | 2.2414 | 0.68317 | 115.6074
2022-11-23 07:59 | 2.2017 | 0.67109 | 115.5953
2022-11-23 08:59 | 2.1433 | 0.65329 | 115.5775
2022-11-23 09:59 | 2.0955 | 0.63869 | 115.5629
2022-11-23 10:59 | 2.0539 | 0.62603 | 115.5502
2022-11-23 11:59 | 2.0305 | 0.61891 | 115.5431
2022-11-23 12:59 | 1.9852 | 0.60508 | 115.5293
2022-11-23 13:59 | 1.9451 | 0.59285 | 115.5171
2022-11-23 14:59 | 1.9046 | 0.58052 | 115.5047
2022-11-23 15:59 | 1.858 | 0.56632 | 115.4905
2022-11-23 16:59 | 1.8147 | 0.55312 | 115.4773
2022-11-23 17:59 | 1.7947 | 0.54701 | 115.4712
2022-11-23 18:59 | 1.7466 | 0.53235 | 115.4566
2022-11-23 19:59 | 1.7271 | 0.52641 | 115.4506
2022-11-23 20:59 | 1.6829 | 0.51296 | 115.4372
2022-11-23 21:59 | 1.6637 | 0.5071 | 115.4313
2022-11-23 22:59 | 1.665 | 0.50748 | 115.4317
2022-11-23 23:59 | 1.7043 | 0.51947 | 115.4437
2022-11-24 00:59 | 1.7716 | 0.53997 | 115.4642
2022-11-24 01:59 | 1.8555 | 0.56554 | 115.4898
2022-11-24 02:59 | 1.9431 | 0.59225 | 115.5165
2022-11-24 03:59 | 2.0317 | 0.61926 | 115.5435
2022-11-24 04:59 | 2.1197 | 0.64607 | 115.5703
2022-11-24 05:59 | 2.204 | 0.67179 | 115.596
2022-11-24 06:59 | 2.273 | 0.69282 | 115.617
2022-11-24 07:59 | 2.3045 | 0.70241 | 115.6266
2022-11-24 08:59 | 2.2849 | 0.69645 | 115.6207
2022-11-24 09:59 | 2.2629 | 0.68973 | 115.6139
2022-11-24 10:59 | 2.2235 | 0.67772 | 115.6019
2022-11-24 11:59 | 2.1857 | 0.66619 | 115.5904
2022-11-24 12:59 | 2.1219 | 0.64674 | 115.571
2022-11-24 13:59 | 2.0549 | 0.62634 | 115.5506
2022-11-24 14:59 | 2.0108 | 0.61288 | 115.5371
2022-11-24 15:59 | 1.9448 | 0.59278 | 115.517
2022-11-24 16:59 | 1.8998 | 0.57905 | 115.5033
2022-11-24 17:59 | 1.8552 | 0.56547 | 115.4897
2022-11-24 18:59 | 1.8167 | 0.55373 | 115.4779
2022-11-24 19:59 | 1.7947 | 0.54701 | 115.4712
2022-11-24 20:59 | 1.7711 | 0.53983 | 115.464
2022-11-24 21:59 | 1.7721 | 0.54014 | 115.4644
2022-11-24 22:59 | 1.836 | 0.55961 | 115.4838
2022-11-24 23:59 | 1.9194 | 0.58503 | 115.5092
2022-11-25 00:59 | 2.0317 | 0.61927 | 115.5435
2022-11-25 01:59 | 2.1619 | 0.65894 | 115.5832
2022-11-25 02:59 | 2.2827 | 0.69576 | 115.62
2022-11-25 03:59 | 2.4268 | 0.73969 | 115.6639
2022-11-25 04:59 | 2.5932 | 0.7904 | 115.7146
2022-11-25 05:59 | 2.7572 | 0.84038 | 115.7646
2022-11-25 06:59 | 2.8674 | 0.874 | 115.7982
2022-11-25 07:59 | 2.9329 | 0.89395 | 115.8182
2022-11-25 08:59 | 2.908 | 0.88634 | 115.8106
2022-11-25 09:59 | 2.8687 | 0.8744 | 115.7986
2022-11-25 10:59 | 2.8271 | 0.86169 | 115.7859
2022-11-25 11:59 | 2.7608 | 0.8415 | 115.7657
2022-11-25 12:59 | 2.6715 | 0.81429 | 115.7385
2022-11-25 13:59 | 2.6055 | 0.79416 | 115.7184
2022-11-25 14:59 | 2.5172 | 0.76725 | 115.6915
2022-11-25 15:59 | 2.4508 | 0.74699 | 115.6712
2022-11-25 16:59 | 2.3852 | 0.72702 | 115.6512
2022-11-25 17:59 | 2.3461 | 0.71509 | 115.6393
2022-11-25 18:59 | 2.2842 | 0.69624 | 115.6205
2022-11-25 19:59 | 2.2213 | 0.67707 | 115.6013
2022-11-25 20:59 | 2.1842 | 0.66574 | 115.59
2022-11-25 21:59 | 2.1443 | 0.65359 | 115.5778
2022-11-25 22:59 | 2.0779 | 0.63333 | 115.5575
2022-11-25 23:59 | 2.0508 | 0.6251 | 115.5493
2022-11-26 00:59 | 2.0096 | 0.61253 | 115.5368
2022-11-26 01:59 | 2.0099 | 0.61261 | 115.5368
2022-11-26 02:59 | 2.0083 | 0.61213 | 115.5363
2022-11-26 03:59 | 2.009 | 0.61233 | 115.5365
2022-11-26 04:59 | 2.0301 | 0.61877 | 115.543
2022-11-26 05:59 | 2.0304 | 0.61885 | 115.5431
2022-11-26 06:59 | 2.031 | 0.61906 | 115.5433
2022-11-26 07:59 | 2.0097 | 0.61257 | 115.5368
2022-11-26 08:59 | 1.985 | 0.60504 | 115.5293
2022-11-26 09:59 | 1.9417 | 0.59182 | 115.516
2022-11-26 10:59 | 1.8994 | 0.57895 | 115.5032
2022-11-26 11:59 | 1.8756 | 0.5717 | 115.4959
2022-11-26 12:59 | 1.835 | 0.5593 | 115.4835
2022-11-26 13:59 | 1.7946 | 0.54699 | 115.4712
2022-11-26 14:59 | 1.7727 | 0.54032 | 115.4645
2022-11-26 15:59 | 1.7278 | 0.52664 | 115.4509
2022-11-26 16:59 | 1.7036 | 0.51927 | 115.4435
2022-11-26 17:59 | 1.6623 | 0.50666 | 115.4309
2022-11-26 18:59 | 1.6366 | 0.49884 | 115.4231
2022-11-26 19:59 | 1.5939 | 0.48583 | 115.4101
2022-11-26 20:59 | 1.5699 | 0.47851 | 115.4027
2022-11-26 21:59 | 1.5702 | 0.47861 | 115.4028
2022-11-26 22:59 | 1.5719 | 0.4791 | 115.4033
2022-11-26 23:59 | 1.6397 | 0.49979 | 115.424
2022-11-27 00:59 | 1.7044 | 0.51951 | 115.4437
2022-11-27 01:59 | 1.7946 | 0.54699 | 115.4712
2022-11-27 02:59 | 1.8769 | 0.57209 | 115.4963
2022-11-27 03:59 | 1.9447 | 0.59276 | 115.517
2022-11-27 04:59 | 2.0321 | 0.61938 | 115.5436
2022-11-27 05:59 | 2.0754 | 0.63258 | 115.5568
2022-11-27 06:59 | 2.0957 | 0.63876 | 115.563
2022-11-27 07:59 | 2.097 | 0.63917 | 115.5634
2022-11-27 08:59 | 2.0754 | 0.63258 | 115.5568
2022-11-27 09:59 | 2.032 | 0.61935 | 115.5436
2022-11-27 10:59 | 1.9856 | 0.6052 | 115.5294
2022-11-27 11:59 | 1.9199 | 0.5852 | 115.5094
2022-11-27 12:59 | 1.8792 | 0.57277 | 115.497
2022-11-27 13:59 | 1.8146 | 0.5531 | 115.4773
2022-11-27 14:59 | 1.7734 | 0.54053 | 115.4647
2022-11-27 15:59 | 1.7261 | 0.52612 | 115.4503
2022-11-27 16:59 | 1.6844 | 0.5134 | 115.4376
2022-11-27 17:59 | 1.6628 | 0.50682 | 115.431
2022-11-27 18:59 | 1.6197 | 0.4937 | 115.4179
2022-11-27 19:59 | 1.5941 | 0.48589 | 115.4101
2022-11-27 20:59 | 1.5725 | 0.47929 | 115.4035
2022-11-27 21:59 | 1.5298 | 0.46628 | 115.3905
2022-11-27 22:59 | 1.5047 | 0.45863 | 115.3828
2022-11-27 23:59 | 1.5083 | 0.45974 | 115.384
2022-11-28 00:59 | 1.5095 | 0.46011 | 115.3843
2022-11-28 01:59 | 1.527 | 0.46544 | 115.3897
2022-11-28 02:59 | 1.5284 | 0.46585 | 115.3901
2022-11-28 03:59 | 1.5284 | 0.46586 | 115.3901
2022-11-28 04:59 | 1.5079 | 0.4596 | 115.3838
2022-11-28 05:59 | 1.4839 | 0.45228 | 115.3765
2022-11-28 06:59 | 1.4635 | 0.44609 | 115.3703
2022-11-28 07:59 | 1.4422 | 0.43957 | 115.3638
2022-11-28 08:59 | 1.4182 | 0.43228 | 115.3565
2022-11-28 09:59 | 1.3941 | 0.42493 | 115.3491
2022-11-28 10:59 | 1.3741 | 0.41883 | 115.343
2022-11-28 11:59 | 1.3535 | 0.41255 | 115.3368
2022-11-28 12:59 | 1.3192 | 0.40209 | 115.3263
2022-11-28 13:59 | 1.2897 | 0.3931 | 115.3173
2022-11-28 14:59 | 1.2682 | 0.38653 | 115.3107
2022-11-28 15:59 | 1.2444 | 0.37928 | 115.3035
2022-11-28 16:59 | 1.2221 | 0.37249 | 115.2967
2022-11-28 17:59 | 1.1991 | 0.36549 | 115.2897
2022-11-28 18:59 | 1.1785 | 0.35922 | 115.2834
2022-11-28 19:59 | 1.1602 | 0.35364 | 115.2779
2022-11-28 20:59 | 1.1385 | 0.34702 | 115.2712
2022-11-28 21:59 | 1.1129 | 0.33921 | 115.2634
2022-11-28 22:59 | 1.1149 | 0.33983 | 115.264
2022-11-28 23:59 | 1.1359 | 0.34623 | 115.2704
2022-11-29 00:59 | 1.1571 | 0.35268 | 115.2769
2022-11-29 01:59 | 1.1785 | 0.35921 | 115.2834
2022-11-29 02:59 | 1.2201 | 0.37188 | 115.2961
2022-11-29 03:59 | 1.2875 | 0.39243 | 115.3166
2022-11-29 04:59 | 1.3315 | 0.40584 | 115.3301
2022-11-29 05:59 | 1.3738 | 0.41872 | 115.3429
2022-11-29 06:59 | 1.443 | 0.43983 | 115.364
2022-11-29 07:59 | 1.4839 | 0.45228 | 115.3765
2022-11-29 08:59 | 1.5267 | 0.46534 | 115.3896
2022-11-29 09:59 | 1.5694 | 0.47835 | 115.4026
2022-11-29 10:59 | 1.5941 | 0.48589 | 115.4101
2022-11-29 11:59 | 1.6147 | 0.49218 | 115.4164
2022-11-29 12:59 | 1.6384 | 0.49939 | 115.4236
2022-11-29 13:59 | 1.6366 | 0.49884 | 115.4231
2022-11-29 14:59 | 1.6152 | 0.4923 | 115.4165
2022-11-29 15:59 | 1.6143 | 0.49203 | 115.4162
2022-11-29 16:59 | 1.5918 | 0.48517 | 115.4094
2022-11-29 17:59 | 1.5692 | 0.47829 | 115.4025
2022-11-29 18:59 | 1.549 | 0.47214 | 115.3964
2022-11-29 19:59 | 1.5101 | 0.46027 | 115.3845
2022-11-29 20:59 | 1.4839 | 0.45228 | 115.3765
2022-11-29 21:59 | 1.4839 | 0.45228 | 115.3765
2022-11-29 22:59 | 1.4839 | 0.45228 | 115.3765
2022-11-29 23:59 | 1.504 | 0.45841 | 115.3826
2022-11-30 00:59 | 1.5242 | 0.46458 | 115.3888
2022-11-30 01:59 | 1.5686 | 0.4781 | 115.4023
2022-11-30 02:59 | 1.6147 | 0.49215 | 115.4164
2022-11-30 03:59 | 1.641 | 0.50019 | 115.4244
2022-11-30 04:59 | 1.6789 | 0.51174 | 115.436
2022-12-01 00:59 | 1.3736 | 0.41866 | 115.3429
2022-12-01 01:59 | 1.417 | 0.43191 | 115.3561
2022-12-01 02:59 | 1.4171 | 0.43193 | 115.3562
2022-12-01 03:59 | 1.4431 | 0.43985 | 115.3641
2022-12-01 04:59 | 1.4417 | 0.43942 | 115.3636
2022-12-01 05:59 | 1.4199 | 0.43278 | 115.357
2022-12-01 06:59 | 1.3938 | 0.42482 | 115.349
2022-12-01 07:59 | 1.3736 | 0.41866 | 115.3429
2022-12-01 08:59 | 1.3534 | 0.4125 | 115.3367
2022-12-01 09:59 | 1.3539 | 0.41267 | 115.3369
2022-12-01 10:59 | 1.3953 | 0.42529 | 115.3495
2022-12-01 11:59 | 1.4207 | 0.43303 | 115.3572
2022-12-01 12:59 | 1.457 | 0.44408 | 115.3683
2022-12-01 13:59 | 1.4846 | 0.4525 | 115.3767
2022-12-01 14:59 | 1.4841 | 0.45235 | 115.3766
2022-12-01 15:59 | 1.5044 | 0.45855 | 115.3828
2022-12-01 16:59 | 1.5039 | 0.45839 | 115.3826
2022-12-01 17:59 | 1.5039 | 0.4584 | 115.3826
2022-12-01 18:59 | 1.5039 | 0.45839 | 115.3826
2022-12-01 19:59 | 1.5039 | 0.45839 | 115.3826
2022-12-01 20:59 | 1.4839 | 0.45228 | 115.3765
2022-12-01 21:59 | 1.4616 | 0.44548 | 115.3697
2022-12-01 22:59 | 1.4634 | 0.44606 | 115.3703
2022-12-01 23:59 | 1.4607 | 0.44522 | 115.3694
2022-12-02 00:59 | 1.4618 | 0.44554 | 115.3698
2022-12-02 01:59 | 1.4637 | 0.44612 | 115.3703
2022-12-02 02:59 | 1.4398 | 0.43887 | 115.3631
2022-12-02 03:59 | 1.4185 | 0.43237 | 115.3566
2022-12-02 04:59 | 1.3936 | 0.42478 | 115.349
2022-12-02 05:59 | 1.3531 | 0.41244 | 115.3367
2022-12-02 06:59 | 1.3294 | 0.4052 | 115.3294
2022-12-02 07:59 | 1.3087 | 0.39889 | 115.3231
2022-12-02 08:59 | 1.2848 | 0.3916 | 115.3158
2022-12-02 09:59 | 1.2647 | 0.38548 | 115.3097
2022-12-02 10:59 | 1.2677 | 0.38639 | 115.3106
2022-12-02 11:59 | 1.2876 | 0.39247 | 115.3167
2022-12-02 12:59 | 1.3126 | 0.40008 | 115.3243
2022-12-02 13:59 | 1.332 | 0.40599 | 115.3302
2022-12-02 14:59 | 1.3334 | 0.40643 | 115.3306
2022-12-02 15:59 | 1.3114 | 0.3997 | 115.3239
2022-12-02 16:59 | 1.2877 | 0.39248 | 115.3167
2022-12-02 17:59 | 1.2637 | 0.38518 | 115.3094
2022-12-02 18:59 | 1.2432 | 0.37894 | 115.3032
2022-12-02 19:59 | 1.2432 | 0.37894 | 115.3032
2022-12-02 20:59 | 1.2432 | 0.37894 | 115.3032
2022-12-02 21:59 | 1.2634 | 0.38508 | 115.3093
2022-12-02 22:59 | 1.3095 | 0.39914 | 115.3234
2022-12-02 23:59 | 1.3534 | 0.41253 | 115.3367
2022-12-03 00:59 | 1.3936 | 0.42478 | 115.349
2022-12-03 01:59 | 1.4412 | 0.43928 | 115.3635
2022-12-03 02:59 | 1.4632 | 0.44598 | 115.3702
2022-12-03 03:59 | 1.461 | 0.4453 | 115.3695
2022-12-03 04:59 | 1.4424 | 0.43965 | 115.3639
2022-12-03 05:59 | 1.4208 | 0.43307 | 115.3573
2022-12-03 06:59 | 1.3736 | 0.41866 | 115.3429
2022-12-03 07:59 | 1.3518 | 0.41202 | 115.3362
2022-12-03 08:59 | 1.3313 | 0.40579 | 115.33
2022-12-03 09:59 | 1.3097 | 0.39921 | 115.3234
2022-12-03 10:59 | 1.3325 | 0.40613 | 115.3303
2022-12-03 11:59 | 1.3535 | 0.41255 | 115.3368
2022-12-03 12:59 | 1.3967 | 0.42572 | 115.3499
2022-12-03 13:59 | 1.4195 | 0.43266 | 115.3569
2022-12-03 14:59 | 1.4638 | 0.44617 | 115.3704
2022-12-03 15:59 | 1.4621 | 0.44565 | 115.3699
2022-12-03 16:59 | 1.4638 | 0.44617 | 115.3704
2022-12-03 17:59 | 1.4219 | 0.4334 | 115.3576
2022-12-03 18:59 | 1.378 | 0.42002 | 115.3442
2022-12-03 19:59 | 1.3532 | 0.41247 | 115.3367
2022-12-03 20:59 | 1.3099 | 0.39925 | 115.3235
2022-12-03 21:59 | 1.2898 | 0.39312 | 115.3173
2022-12-03 22:59 | 1.274 | 0.38831 | 115.3125
2022-12-03 23:59 | 1.2879 | 0.39255 | 115.3168
2022-12-04 00:59 | 1.3097 | 0.39921 | 115.3234
2022-12-04 01:59 | 1.3317 | 0.40591 | 115.3301
2022-12-04 02:59 | 1.3524 | 0.41221 | 115.3364
2022-12-04 03:59 | 1.3532 | 0.41246 | 115.3367
2022-12-04 04:59 | 1.3315 | 0.40586 | 115.3301
2022-12-04 05:59 | 1.288 | 0.3926 | 115.3168
2022-12-04 06:59 | 1.2433 | 0.37895 | 115.3032
2022-12-04 07:59 | 1.2232 | 0.37282 | 115.297
2022-12-04 08:59 | 1.2019 | 0.36635 | 115.2906
2022-12-04 09:59 | 1.1797 | 0.35957 | 115.2838
2022-12-04 10:59 | 1.1482 | 0.34998 | 115.2742
2022-12-04 11:59 | 1.1168 | 0.3404 | 115.2646
2022-12-04 12:59 | 1.0928 | 0.3331 | 115.2573
2022-12-04 13:59 | 1.0714 | 0.32657 | 115.2508
2022-12-04 14:59 | 1.0468 | 0.31906 | 115.2433
2022-12-04 15:59 | 1.0266 | 0.31292 | 115.2371
2022-12-04 16:59 | 0.98273 | 0.29954 | 115.2238
2022-12-04 17:59 | 0.96246 | 0.29336 | 115.2176
2022-12-04 18:59 | 0.93861 | 0.28609 | 115.2103
2022-12-04 19:59 | 0.91565 | 0.27909 | 115.2033
2022-12-04 20:59 | 0.89232 | 0.27198 | 115.1962
2022-12-04 21:59 | 0.86879 | 0.26481 | 115.189
2022-12-04 22:59 | 0.87096 | 0.26547 | 115.1897
2022-12-04 23:59 | 0.87179 | 0.26572 | 115.1899
2022-12-05 00:59 | 0.8707 | 0.26539 | 115.1896
2022-12-05 01:59 | 0.89232 | 0.27198 | 115.1962
2022-12-05 02:59 | 0.91761 | 0.27969 | 115.2039
2022-12-05 03:59 | 0.961 | 0.29291 | 115.2171
2022-12-05 04:59 | 0.98202 | 0.29932 | 115.2235
2022-12-05 05:59 | 1.0026 | 0.30559 | 115.2298
2022-12-05 06:59 | 1.0263 | 0.3128 | 115.237
2022-12-05 07:59 | 1.072 | 0.32675 | 115.251
2022-12-05 08:59 | 1.1132 | 0.33931 | 115.2635
2022-12-05 09:59 | 1.162 | 0.35419 | 115.2784
2022-12-05 10:59 | 1.2031 | 0.36671 | 115.2909
2022-12-05 11:59 | 1.2231 | 0.3728 | 115.297
2022-12-05 12:59 | 1.2451 | 0.37952 | 115.3037
2022-12-05 13:59 | 1.2446 | 0.37934 | 115.3036
2022-12-05 14:59 | 1.2481 | 0.38041 | 115.3046
2022-12-05 15:59 | 1.2225 | 0.37262 | 115.2968
2022-12-05 16:59 | 1.2031 | 0.36671 | 115.2909
2022-12-05 17:59 | 1.1592 | 0.35331 | 115.2775
2022-12-05 18:59 | 1.113 | 0.33923 | 115.2635
2022-12-05 19:59 | 1.0916 | 0.33271 | 115.2569
2022-12-05 20:59 | 1.0501 | 0.32007 | 115.2443
2022-12-05 21:59 | 1.05 | 0.32004 | 115.2443
2022-12-05 22:59 | 1.0713 | 0.32654 | 115.2508
2022-12-05 23:59 | 1.0941 | 0.33349 | 115.2577
2022-12-06 00:59 | 1.1129 | 0.33921 | 115.2634
2022-12-06 01:59 | 1.1366 | 0.34644 | 115.2707
2022-12-06 02:59 | 1.1384 | 0.347 | 115.2712
2022-12-06 03:59 | 1.1139 | 0.33953 | 115.2637
2022-12-06 04:59 | 1.0928 | 0.3331 | 115.2573
2022-12-06 05:59 | 1.0725 | 0.32691 | 115.2511
2022-12-06 06:59 | 1.0456 | 0.3187 | 115.2429
2022-12-06 07:59 | 1.0278 | 0.31327 | 115.2375
2022-12-06 08:59 | 1.0258 | 0.31267 | 115.2369
2022-12-06 09:59 | 1.0026 | 0.30559 | 115.2298
2022-12-06 10:59 | 1.0032 | 0.30577 | 115.23
2022-12-06 11:59 | 0.98229 | 0.2994 | 115.2236
2022-12-06 12:59 | 0.98257 | 0.29949 | 115.2237
2022-12-06 13:59 | 0.96239 | 0.29334 | 115.2176
2022-12-06 14:59 | 0.94102 | 0.28682 | 115.211
2022-12-06 15:59 | 0.91532 | 0.27899 | 115.2032
2022-12-06 16:59 | 0.89245 | 0.27202 | 115.1962
2022-12-06 17:59 | 0.8851 | 0.26978 | 115.194
2022-12-06 18:59 | 0.87001 | 0.26518 | 115.1894
2022-12-06 19:59 | 0.85087 | 0.25935 | 115.1836
2022-12-06 20:59 | 0.82919 | 0.25274 | 115.177
2022-12-06 21:59 | 0.82746 | 0.25221 | 115.1764
2022-12-06 22:59 | 0.85069 | 0.25929 | 115.1835
2022-12-06 23:59 | 0.87188 | 0.26575 | 115.19
2022-12-07 00:59 | 0.91768 | 0.27971 | 115.2039
2022-12-07 01:59 | 0.9625 | 0.29337 | 115.2176
2022-12-07 02:59 | 1.0026 | 0.30559 | 115.2298
2022-12-07 03:59 | 1.0276 | 0.31321 | 115.2374
2022-12-07 04:59 | 1.0464 | 0.31894 | 115.2432
2022-12-07 05:59 | 1.0718 | 0.32668 | 115.2509
2022-12-07 06:59 | 1.0716 | 0.32663 | 115.2508
2022-12-07 07:59 | 1.0725 | 0.32689 | 115.2511
2022-12-07 08:59 | 1.0928 | 0.3331 | 115.2573
2022-12-07 09:59 | 1.1055 | 0.33695 | 115.2612
2022-12-07 10:59 | 1.1377 | 0.34677 | 115.271
2022-12-07 11:59 | 1.1581 | 0.353 | 115.2772
2022-12-07 12:59 | 1.1799 | 0.35963 | 115.2838
2022-12-07 13:59 | 1.2218 | 0.3724 | 115.2966
2022-12-07 14:59 | 1.2433 | 0.37895 | 115.3032
2022-12-07 15:59 | 1.2431 | 0.37891 | 115.3031
2022-12-07 16:59 | 1.2436 | 0.37905 | 115.3033
2022-12-07 17:59 | 1.2432 | 0.37894 | 115.3032
2022-12-07 18:59 | 1.2215 | 0.37232 | 115.2965
2022-12-07 19:59 | 1.2367 | 0.37696 | 115.3012
2022-12-07 20:59 | 1.2432 | 0.37894 | 115.3032
2022-12-07 21:59 | 1.2677 | 0.38639 | 115.3106
2022-12-07 22:59 | 1.2888 | 0.39281 | 115.317
2022-12-07 23:59 | 1.3324 | 0.40611 | 115.3303
2022-12-08 00:59 | 1.354 | 0.41269 | 115.3369
2022-12-08 01:59 | 1.3964 | 0.42564 | 115.3499
2022-12-08 02:59 | 1.458 | 0.44441 | 115.3686
2022-12-08 03:59 | 1.5053 | 0.4588 | 115.383
2022-12-08 04:59 | 1.55 | 0.47245 | 115.3967
2022-12-08 05:59 | 1.5941 | 0.48589 | 115.4101
2022-12-08 06:59 | 1.6349 | 0.49833 | 115.4225
2022-12-08 07:59 | 1.6622 | 0.50665 | 115.4309
2022-12-08 08:59 | 1.7043 | 0.51948 | 115.4437
2022-12-08 09:59 | 1.7462 | 0.53223 | 115.4564
2022-12-08 10:59 | 1.7708 | 0.53975 | 115.464
2022-12-08 11:59 | 1.793 | 0.54649 | 115.4707
2022-12-08 12:59 | 1.8146 | 0.5531 | 115.4773
2022-12-08 13:59 | 1.8147 | 0.55312 | 115.4773
2022-12-08 14:59 | 1.7935 | 0.54666 | 115.4709
2022-12-08 15:59 | 1.7453 | 0.53195 | 115.4562
2022-12-08 16:59 | 1.7027 | 0.51898 | 115.4432
2022-12-08 17:59 | 1.6614 | 0.50641 | 115.4306
2022-12-08 18:59 | 1.6152 | 0.49231 | 115.4165
2022-12-08 20:00 | 1.5705 | 0.4787 | 115.4029
2022-12-08 21:00 | 1.5701 | 0.47857 | 115.4028
2022-12-08 21:59 | 1.5681 | 0.47796 | 115.4022
2022-12-08 23:00 | 1.6159 | 0.49253 | 115.4167
2022-12-09 | 1.6591 | 0.5057 | 115.4299
2022-12-09 00:59 | 1.6821 | 0.51269 | 115.4369
2022-12-09 02:00 | 1.7013 | 0.51854 | 115.4428
2022-12-09 03:00 | 1.7011 | 0.51848 | 115.4427
2022-12-09 03:59 | 1.6821 | 0.51271 | 115.4369
2022-12-09 05:00 | 1.6377 | 0.49917 | 115.4234
2022-12-09 06:00 | 1.5931 | 0.48558 | 115.4098
2022-12-09 06:59 | 1.5508 | 0.47268 | 115.3969
2022-12-09 08:00 | 1.5134 | 0.46129 | 115.3855
2022-12-09 09:00 | 1.4839 | 0.45228 | 115.3765
2022-12-09 09:59 | 1.4408 | 0.43916 | 115.3634
2022-12-09 11:00 | 1.419 | 0.43251 | 115.3567
2022-12-09 12:00 | 1.3936 | 0.42478 | 115.349
2022-12-09 12:59 | 1.3736 | 0.41866 | 115.3429
2022-12-09 14:00 | 1.3532 | 0.41246 | 115.3367
2022-12-09 15:00 | 1.3097 | 0.39921 | 115.3234
2022-12-09 15:59 | 1.2882 | 0.39265 | 115.3169
2022-12-09 17:00 | 1.2634 | 0.38509 | 115.3093
2022-12-09 18:00 | 1.2432 | 0.37894 | 115.3032
2022-12-09 18:59 | 1.2 | 0.36575 | 115.29
2022-12-09 20:00 | 1.178 | 0.35904 | 115.2833
2022-12-09 21:00 | 1.1794 | 0.35947 | 115.2837
2022-12-09 21:59 | 1.1779 | 0.35903 | 115.2832
2022-12-09 23:00 | 1.2007 | 0.36597 | 115.2902
2022-12-10 | 1.2433 | 0.37896 | 115.3032
2022-12-10 00:59 | 1.2886 | 0.39275 | 115.317
2022-12-10 02:00 | 1.3322 | 0.40604 | 115.3303
2022-12-10 03:00 | 1.3747 | 0.419 | 115.3432
2022-12-10 03:59 | 1.4159 | 0.43158 | 115.3558
2022-12-10 05:00 | 1.4319 | 0.43643 | 115.3606
2022-12-10 06:00 | 1.4421 | 0.43955 | 115.3638
2022-12-10 06:59 | 1.4218 | 0.43335 | 115.3576
2022-12-10 08:00 | 1.4183 | 0.43228 | 115.3565
2022-12-10 09:00 | 1.3936 | 0.42478 | 115.349
2022-12-10 09:59 | 1.3747 | 0.41901 | 115.3432
2022-12-10 11:00 | 1.3738 | 0.41873 | 115.343
2022-12-10 12:00 | 1.3526 | 0.41227 | 115.3365
2022-12-10 13:00 | 1.3333 | 0.4064 | 115.3306
2022-12-10 14:00 | 1.3112 | 0.39966 | 115.3239
2022-12-10 15:00 | 1.2891 | 0.39291 | 115.3171
2022-12-10 16:00 | 1.2432 | 0.37894 | 115.3032
2022-12-10 17:00 | 1.2018 | 0.36631 | 115.2905
2022-12-10 18:00 | 1.1777 | 0.35897 | 115.2832
2022-12-10 19:00 | 1.157 | 0.35266 | 115.2769
2022-12-10 20:00 | 1.1378 | 0.3468 | 115.271
2022-12-10 21:00 | 1.114 | 0.33955 | 115.2638
2022-12-10 22:00 | 1.1129 | 0.33921 | 115.2634
2022-12-10 23:00 | 1.1151 | 0.33987 | 115.2641
2022-12-11 | 1.1574 | 0.35276 | 115.277
2022-12-11 01:00 | 1.2011 | 0.36609 | 115.2903
2022-12-11 02:00 | 1.2432 | 0.37894 | 115.3032
2022-12-11 03:00 | 1.2669 | 0.38617 | 115.3104
2022-12-11 04:00 | 1.2857 | 0.39189 | 115.3161
2022-12-11 05:00 | 1.2855 | 0.39182 | 115.316
2022-12-11 06:00 | 1.2633 | 0.38505 | 115.3093
2022-12-11 07:00 | 1.2209 | 0.37214 | 115.2964
2022-12-11 08:00 | 1.1785 | 0.3592 | 115.2834
2022-12-11 09:00 | 1.1369 | 0.34652 | 115.2707
2022-12-11 10:00 | 1.1132 | 0.3393 | 115.2635
2022-12-11 11:00 | 1.0928 | 0.3331 | 115.2573
2022-12-11 12:00 | 1.0717 | 0.32665 | 115.2509
2022-12-11 13:00 | 1.047 | 0.31912 | 115.2433
2022-12-11 14:00 | 1.0275 | 0.31318 | 115.2374
2022-12-11 15:00 | 0.9886 | 0.30132 | 115.2255
2022-12-11 16:00 | 0.9625 | 0.29337 | 115.2176
2022-12-11 17:00 | 0.93971 | 0.28642 | 115.2106
2022-12-11 18:00 | 0.91791 | 0.27978 | 115.204
2022-12-11 19:00 | 0.89555 | 0.27296 | 115.1972
2022-12-11 20:00 | 0.8721 | 0.26581 | 115.19
2022-12-11 21:00 | 0.85166 | 0.25958 | 115.1838
2022-12-11 22:00 | 0.82989 | 0.25295 | 115.1772
2022-12-11 23:00 | 0.80825 | 0.24635 | 115.1706
2022-12-12 | 0.7884 | 0.2403 | 115.1645
2022-12-12 01:00 | 0.76359 | 0.23274 | 115.157
2022-12-12 02:00 | 0.76108 | 0.23198 | 115.1562
2022-12-12 03:00 | 0.74211 | 0.22619 | 115.1504
2022-12-12 04:00 | 0.71952 | 0.21931 | 115.1435
2022-12-12 05:00 | 0.69243 | 0.21105 | 115.1353
2022-12-12 06:00 | 0.67481 | 0.20568 | 115.1299
2022-12-12 07:00 | 0.67746 | 0.20649 | 115.1307
2022-12-12 08:00 | 0.65118 | 0.19848 | 115.1227
2022-12-12 09:00 | 0.63164 | 0.19252 | 115.1167
2022-12-12 10:00 | 0.61159 | 0.18641 | 115.1106
2022-12-12 11:00 | 0.58777 | 0.17915 | 115.1034
2022-12-12 12:00 | 0.56537 | 0.17233 | 115.0965
2022-12-12 13:00 | 0.56632 | 0.17262 | 115.0968
2022-12-12 14:00 | 0.54191 | 0.16517 | 115.0894
2022-12-12 15:00 | 0.51987 | 0.15846 | 115.0827
2022-12-12 16:00 | 0.50039 | 0.15252 | 115.0767
2022-12-12 17:00 | 0.47631 | 0.14518 | 115.0694
2022-12-12 18:00 | 0.47706 | 0.14541 | 115.0696
2022-12-12 19:00 | 0.45292 | 0.13805 | 115.0623
2022-12-12 20:00 | 0.43115 | 0.13142 | 115.0556
2022-12-12 21:00 | 0.4337 | 0.13219 | 115.0564
2022-12-12 22:00 | 0.45489 | 0.13865 | 115.0629
2022-12-12 23:00 | 0.51473 | 0.15689 | 115.0811
2022-12-13 | 0.58751 | 0.17907 | 115.1033
2022-12-13 01:00 | 0.67738 | 0.20647 | 115.1307
2022-12-13 02:00 | 0.74149 | 0.22601 | 115.1502
2022-12-13 03:00 | 0.80585 | 0.24562 | 115.1698
2022-12-13 04:00 | 0.84976 | 0.25901 | 115.1832
2022-12-13 05:00 | 0.91655 | 0.27937 | 115.2036
2022-12-13 06:00 | 0.96194 | 0.2932 | 115.2174
2022-12-13 07:00 | 1.0026 | 0.30559 | 115.2298
2022-12-13 08:00 | 1.0713 | 0.32653 | 115.2507
2022-12-13 09:00 | 1.1129 | 0.33921 | 115.2634
2022-12-13 10:00 | 1.1783 | 0.35916 | 115.2834
2022-12-13 11:00 | 1.2229 | 0.37275 | 115.297
2022-12-13 12:00 | 1.2881 | 0.3926 | 115.3168
2022-12-13 13:00 | 1.3323 | 0.40608 | 115.3303
2022-12-13 14:00 | 1.3927 | 0.42449 | 115.3487
2022-12-13 15:00 | 1.4196 | 0.43271 | 115.3569
2022-12-13 16:00 | 1.4421 | 0.43955 | 115.3638
2022-12-13 17:00 | 1.4436 | 0.44002 | 115.3642
2022-12-13 18:00 | 1.4191 | 0.43253 | 115.3567
2022-12-13 19:00 | 1.3946 | 0.42506 | 115.3493
2022-12-13 20:00 | 1.3926 | 0.42447 | 115.3487
2022-12-13 21:00 | 1.3936 | 0.42478 | 115.349
2022-12-13 22:00 | 1.4201 | 0.43283 | 115.357
2022-12-13 23:00 | 1.4426 | 0.43972 | 115.3639
2022-12-14 | 1.4634 | 0.44604 | 115.3703
2022-12-14 01:00 | 1.5063 | 0.45912 | 115.3833
2022-12-14 02:00 | 1.5511 | 0.47276 | 115.397
2022-12-14 03:00 | 1.5813 | 0.48198 | 115.4062
2022-12-14 04:00 | 1.6155 | 0.49239 | 115.4166
2022-12-14 05:00 | 1.6359 | 0.49863 | 115.4228
2022-12-14 06:00 | 1.66 | 0.50596 | 115.4302
2022-12-14 07:00 | 1.6817 | 0.51257 | 115.4368
2022-12-14 08:00 | 1.6825 | 0.51281 | 115.437
2022-12-14 09:00 | 1.6804 | 0.51218 | 115.4364
2022-12-14 10:00 | 1.7021 | 0.51879 | 115.443
2022-12-14 11:00 | 1.7114 | 0.52163 | 115.4459
2022-12-14 12:00 | 1.7266 | 0.52628 | 115.4505
2022-12-14 13:00 | 1.7451 | 0.53192 | 115.4561
2022-12-14 14:00 | 1.7481 | 0.53283 | 115.457
2022-12-14 15:00 | 1.7449 | 0.53183 | 115.4561
2022-12-14 16:00 | 1.7166 | 0.52321 | 115.4474
2022-12-14 17:00 | 1.6824 | 0.51281 | 115.437
2022-12-14 18:00 | 1.6184 | 0.49329 | 115.4175
2022-12-14 19:00 | 1.5686 | 0.47811 | 115.4023
2022-12-14 20:00 | 1.5488 | 0.47208 | 115.3963
2022-12-14 21:00 | 1.55 | 0.47244 | 115.3967
2022-12-14 22:00 | 1.5727 | 0.47937 | 115.4036
2022-12-14 23:00 | 1.6144 | 0.49208 | 115.4163
2022-12-15 | 1.667 | 0.50811 | 115.4323
2022-12-15 01:00 | 1.7245 | 0.52562 | 115.4498
2022-12-15 02:00 | 1.7704 | 0.53961 | 115.4638
2022-12-15 03:00 | 1.7936 | 0.54668 | 115.4709
2022-12-15 04:00 | 1.8348 | 0.55925 | 115.4835
2022-12-15 05:00 | 1.8577 | 0.56622 | 115.4904
2022-12-15 06:00 | 1.8992 | 0.57887 | 115.5031
2022-12-15 07:00 | 1.9209 | 0.58548 | 115.5097
2022-12-15 08:00 | 1.9415 | 0.59178 | 115.516
2022-12-15 09:00 | 1.9421 | 0.59197 | 115.5162
2022-12-15 10:00 | 1.9651 | 0.59896 | 115.5232
2022-12-15 11:00 | 1.9778 | 0.60283 | 115.527
2022-12-15 12:00 | 1.9852 | 0.60508 | 115.5293
2022-12-15 13:00 | 1.9852 | 0.6051 | 115.5293
2022-12-15 14:00 | 1.9415 | 0.59176 | 115.516
2022-12-15 15:00 | 1.909 | 0.58186 | 115.5061
2022-12-15 16:00 | 1.8566 | 0.56588 | 115.4901
2022-12-15 17:00 | 1.7946 | 0.54701 | 115.4712
2022-12-15 18:00 | 1.7448 | 0.5318 | 115.456
2022-12-15 19:00 | 1.6837 | 0.5132 | 115.4374
2022-12-15 20:00 | 1.636 | 0.49866 | 115.4229
2022-12-15 21:00 | 1.5976 | 0.48694 | 115.4112
2022-12-15 22:00 | 1.5697 | 0.47845 | 115.4027
2022-12-15 23:00 | 1.549 | 0.47213 | 115.3963
2022-12-16 | 1.5241 | 0.46456 | 115.3888
2022-12-16 01:00 | 1.5241 | 0.46453 | 115.3887
2022-12-16 02:00 | 1.5247 | 0.46473 | 115.3889
2022-12-16 03:00 | 1.524 | 0.4645 | 115.3887
2022-12-16 04:00 | 1.5247 | 0.46474 | 115.389
2022-12-16 05:00 | 1.5173 | 0.46246 | 115.3867
2022-12-16 06:00 | 1.5047 | 0.45865 | 115.3829
2022-12-16 07:00 | 1.4839 | 0.45228 | 115.3765
2022-12-16 08:00 | 1.463 | 0.44592 | 115.3701
2022-12-16 09:00 | 1.4619 | 0.44557 | 115.3698
2022-12-16 10:00 | 1.4615 | 0.44548 | 115.3697
2022-12-16 11:00 | 1.4839 | 0.45228 | 115.3765
2022-12-16 12:00 | 1.5242 | 0.46459 | 115.3888
2022-12-16 13:00 | 1.5719 | 0.47912 | 115.4033
2022-12-16 14:00 | 1.6143 | 0.49203 | 115.4162
2022-12-16 15:00 | 1.6355 | 0.49849 | 115.4227
2022-12-16 16:00 | 1.6595 | 0.5058 | 115.43
2022-12-16 17:00 | 1.6636 | 0.50706 | 115.4313
2022-12-16 18:00 | 1.6813 | 0.51246 | 115.4367
2022-12-16 19:00 | 1.6804 | 0.5122 | 115.4364
2022-12-16 20:00 | 1.6998 | 0.51811 | 115.4423
2022-12-16 21:00 | 1.7246 | 0.52565 | 115.4499
2022-12-16 22:00 | 1.7712 | 0.53987 | 115.4641
2022-12-16 23:00 | 1.8134 | 0.55274 | 115.477
2022-12-17 | 1.8552 | 0.56546 | 115.4897
2022-12-17 01:00 | 1.9177 | 0.5845 | 115.5087
2022-12-17 02:00 | 1.9852 | 0.60508 | 115.5293
2022-12-17 03:00 | 2.0511 | 0.62519 | 115.5494
2022-12-17 04:00 | 2.1182 | 0.64563 | 115.5698
2022-12-17 05:00 | 2.1461 | 0.65412 | 115.5783
2022-12-17 06:00 | 2.1806 | 0.66464 | 115.5889
2022-12-17 07:00 | 2.2009 | 0.67082 | 115.595
2022-12-17 08:00 | 2.2203 | 0.67673 | 115.6009
2022-12-17 09:00 | 2.2206 | 0.67683 | 115.601
2022-12-17 10:00 | 2.2405 | 0.68291 | 115.6071
2022-12-17 11:00 | 2.2583 | 0.68834 | 115.6126
2022-12-17 12:00 | 2.2603 | 0.68893 | 115.6131
2022-12-17 13:00 | 2.2595 | 0.68871 | 115.6129
2022-12-17 14:00 | 2.2391 | 0.68247 | 115.6067
2022-12-17 15:00 | 2.2009 | 0.67084 | 115.5951
2022-12-17 16:00 | 2.143 | 0.65319 | 115.5774
2022-12-17 17:00 | 2.0753 | 0.63256 | 115.5568
2022-12-17 18:00 | 2.029 | 0.61843 | 115.5426
2022-12-17 19:00 | 1.9852 | 0.60508 | 115.5293
2022-12-17 20:00 | 1.9412 | 0.59167 | 115.5159
2022-12-17 21:00 | 1.9415 | 0.59176 | 115.516
2022-12-17 22:00 | 1.9408 | 0.59155 | 115.5158
2022-12-17 23:00 | 1.9639 | 0.59859 | 115.5228
2022-12-18 | 2.0052 | 0.61119 | 115.5354
2022-12-18 01:00 | 2.0506 | 0.62501 | 115.5492
2022-12-18 02:00 | 2.0954 | 0.63869 | 115.5629
2022-12-18 03:00 | 2.1472 | 0.65445 | 115.5787
2022-12-18 04:00 | 2.18 | 0.66447 | 115.5887
2022-12-18 05:00 | 2.1878 | 0.66683 | 115.591
2022-12-18 06:00 | 2.1804 | 0.66458 | 115.5888
2022-12-18 07:00 | 2.1615 | 0.65883 | 115.5831
2022-12-18 08:00 | 2.1181 | 0.64561 | 115.5698
2022-12-18 09:00 | 2.0706 | 0.63111 | 115.5553
2022-12-18 10:00 | 2.0507 | 0.62505 | 115.5493
2022-12-18 11:00 | 2.0299 | 0.61872 | 115.5429
2022-12-18 12:00 | 2.0302 | 0.6188 | 115.543
2022-12-18 13:00 | 2.0305 | 0.61891 | 115.5431
2022-12-18 14:00 | 2.0069 | 0.61171 | 115.5359
2022-12-18 15:00 | 1.9669 | 0.59953 | 115.5237
2022-12-18 16:00 | 1.9369 | 0.59038 | 115.5146
2022-12-18 17:00 | 1.8983 | 0.5786 | 115.5028
2022-12-18 18:00 | 1.854 | 0.56508 | 115.4893
2022-12-18 19:00 | 1.8113 | 0.5521 | 115.4763
2022-12-18 20:00 | 1.7691 | 0.53922 | 115.4634
2022-12-18 21:00 | 1.7245 | 0.52562 | 115.4498
2022-12-18 22:00 | 1.7023 | 0.51888 | 115.4431
2022-12-18 23:00 | 1.6793 | 0.51184 | 115.4361
2022-12-19 | 1.703 | 0.51907 | 115.4433
2022-12-19 01:00 | 1.7245 | 0.52562 | 115.4498
2022-12-19 02:00 | 1.7445 | 0.53173 | 115.4559
2022-12-19 03:00 | 1.7445 | 0.53173 | 115.4559
2022-12-19 04:00 | 1.7014 | 0.51857 | 115.4428
2022-12-19 05:00 | 1.6802 | 0.51212 | 115.4363
2022-12-19 06:00 | 1.6589 | 0.50563 | 115.4298
2022-12-19 07:00 | 1.6343 | 0.49812 | 115.4223
2022-12-19 08:00 | 1.59 | 0.48463 | 115.4088
2022-12-19 09:00 | 1.5905 | 0.4848 | 115.409
2022-12-19 10:00 | 1.5904 | 0.48474 | 115.409
2022-12-19 11:00 | 1.6354 | 0.49846 | 115.4227
2022-12-19 12:00 | 1.6773 | 0.51123 | 115.4355
2022-12-19 13:00 | 1.7445 | 0.53173 | 115.4559
2022-12-19 14:00 | 1.8106 | 0.55186 | 115.4761
2022-12-19 15:00 | 1.8548 | 0.56535 | 115.4896
2022-12-19 16:00 | 1.8995 | 0.57898 | 115.5032
2022-12-19 17:00 | 1.8967 | 0.57813 | 115.5023
2022-12-19 18:00 | 1.8951 | 0.57761 | 115.5018
2022-12-19 19:00 | 1.8962 | 0.57796 | 115.5022
2022-12-19 20:00 | 1.8994 | 0.57894 | 115.5032
2022-12-19 21:00 | 1.915 | 0.58368 | 115.5079
2022-12-19 22:00 | 1.9622 | 0.59809 | 115.5223
2022-12-19 23:00 | 1.9876 | 0.60582 | 115.53
2022-12-20 | 2.0503 | 0.62495 | 115.5492
2022-12-20 01:00 | 2.0938 | 0.63818 | 115.5624
2022-12-20 02:00 | 2.1412 | 0.65264 | 115.5769
2022-12-20 03:00 | 2.1814 | 0.66488 | 115.5891
2022-12-20 04:00 | 2.1996 | 0.67044 | 115.5947
2022-12-20 05:00 | 2.199 | 0.67027 | 115.5945
2022-12-20 06:00 | 2.2005 | 0.67071 | 115.5949
2022-12-20 07:00 | 2.2 | 0.67057 | 115.5948
2022-12-20 08:00 | 2.1816 | 0.66494 | 115.5892
2022-12-20 09:00 | 2.1824 | 0.6652 | 115.5894
2022-12-20 10:00 | 2.2001 | 0.67058 | 115.5948
2022-12-20 11:00 | 2.2195 | 0.67651 | 115.6007
2022-12-20 12:00 | 2.2583 | 0.68834 | 115.6126
2022-12-20 13:00 | 2.2806 | 0.69514 | 115.6194
2022-12-20 14:00 | 2.2828 | 0.69579 | 115.62
2022-12-20 15:00 | 2.2621 | 0.68949 | 115.6137
2022-12-20 16:00 | 2.2398 | 0.68269 | 115.6069
2022-12-20 17:00 | 2.2009 | 0.67084 | 115.5951
2022-12-20 18:00 | 2.1586 | 0.65794 | 115.5822
2022-12-20 19:00 | 2.0954 | 0.63869 | 115.5629
2022-12-20 20:00 | 2.0751 | 0.63249 | 115.5567
2022-12-20 21:00 | 2.0748 | 0.6324 | 115.5566
2022-12-20 22:00 | 2.0936 | 0.63812 | 115.5623
2022-12-20 23:00 | 2.141 | 0.65258 | 115.5768
2022-12-21 | 2.203 | 0.67148 | 115.5957
2022-12-21 01:00 | 2.2405 | 0.68292 | 115.6071
2022-12-21 02:00 | 2.2809 | 0.69521 | 115.6194
2022-12-21 03:00 | 2.3198 | 0.70709 | 115.6313
2022-12-21 04:00 | 2.3287 | 0.70979 | 115.634
2022-12-21 05:00 | 2.3215 | 0.7076 | 115.6318
2022-12-21 06:00 | 2.3015 | 0.7015 | 115.6257
2022-12-21 07:00 | 2.2653 | 0.69046 | 115.6147
2022-12-21 08:00 | 2.2169 | 0.67572 | 115.5999
2022-12-21 09:00 | 2.1813 | 0.66486 | 115.5891
2022-12-21 10:00 | 2.1439 | 0.65345 | 115.5777
2022-12-21 11:00 | 2.1408 | 0.65253 | 115.5767
2022-12-21 12:00 | 2.141 | 0.65258 | 115.5768
2022-12-21 13:00 | 2.1622 | 0.65903 | 115.5832
2022-12-21 14:00 | 2.1829 | 0.66535 | 115.5896
2022-12-21 15:00 | 2.1827 | 0.66528 | 115.5895
2022-12-21 16:00 | 2.1804 | 0.66458 | 115.5888
2022-12-21 17:00 | 2.1608 | 0.65861 | 115.5828
2022-12-21 18:00 | 2.1164 | 0.64508 | 115.5693
2022-12-21 19:00 | 2.0954 | 0.63869 | 115.5629
2022-12-21 20:00 | 2.0735 | 0.63199 | 115.5562
2022-12-21 21:00 | 2.0918 | 0.63757 | 115.5618
2022-12-21 22:00 | 2.1155 | 0.64482 | 115.569
2022-12-21 23:00 | 2.1405 | 0.65243 | 115.5766
2022-12-22 | 2.1793 | 0.66426 | 115.5885
2022-12-22 01:00 | 2.1802 | 0.66453 | 115.5887
2022-12-22 02:00 | 2.1601 | 0.65841 | 115.5826
2022-12-22 03:00 | 2.1163 | 0.64505 | 115.5693
2022-12-22 04:00 | 2.0704 | 0.63105 | 115.5553
2022-12-22 05:00 | 2.0504 | 0.62495 | 115.5492
2022-12-22 06:00 | 2.0054 | 0.61125 | 115.5355
2022-12-22 07:00 | 1.9607 | 0.59763 | 115.5219
2022-12-22 08:00 | 1.9409 | 0.59158 | 115.5158
2022-12-22 09:00 | 1.8952 | 0.57765 | 115.5019
2022-12-22 10:00 | 1.8749 | 0.57146 | 115.4957
2022-12-22 11:00 | 1.8748 | 0.57144 | 115.4957
2022-12-22 12:00 | 1.8749 | 0.57146 | 115.4957
2022-12-22 13:00 | 1.896 | 0.5779 | 115.5021
2022-12-22 14:00 | 1.895 | 0.57758 | 115.5018
2022-12-22 15:00 | 1.9162 | 0.58405 | 115.5083
2022-12-22 16:00 | 1.9174 | 0.58444 | 115.5087
2022-12-22 17:00 | 1.897 | 0.57819 | 115.5024
2022-12-22 18:00 | 1.8775 | 0.57225 | 115.4965
2022-12-22 19:00 | 1.8748 | 0.57144 | 115.4957
2022-12-22 20:00 | 1.8983 | 0.57861 | 115.5028
2022-12-22 21:00 | 1.9325 | 0.58901 | 115.5132
2022-12-22 22:00 | 1.9627 | 0.59825 | 115.5225
2022-12-22 23:00 | 2.0082 | 0.6121 | 115.5363
2022-12-23 | 2.0754 | 0.63258 | 115.5568
2022-12-23 01:00 | 2.1159 | 0.64492 | 115.5691
2022-12-23 02:00 | 2.1604 | 0.65848 | 115.5827
2022-12-23 03:00 | 2.2019 | 0.67113 | 115.5953
2022-12-23 04:00 | 2.2412 | 0.68313 | 115.6073
2022-12-23 05:00 | 2.2481 | 0.68523 | 115.6094
2022-12-23 06:00 | 2.2601 | 0.68888 | 115.6131
2022-12-23 07:00 | 2.2561 | 0.68767 | 115.6119
2022-12-23 08:00 | 2.261 | 0.68916 | 115.6134
2022-12-23 09:00 | 2.281 | 0.69526 | 115.6195
2022-12-23 10:00 | 2.3033 | 0.70206 | 115.6263
2022-12-23 11:00 | 2.3213 | 0.70752 | 115.6317
2022-12-23 12:00 | 2.3461 | 0.71508 | 115.6393
2022-12-23 13:00 | 2.3858 | 0.72719 | 115.6514
2022-12-23 14:00 | 2.4062 | 0.73342 | 115.6576
2022-12-23 15:00 | 2.4478 | 0.7461 | 115.6703
2022-12-23 16:00 | 2.4814 | 0.75634 | 115.6806
2022-12-23 17:00 | 2.5165 | 0.76702 | 115.6912
2022-12-23 18:00 | 2.5366 | 0.77315 | 115.6974
2022-12-23 19:00 | 2.5567 | 0.77928 | 115.7035
2022-12-23 20:00 | 2.5825 | 0.78713 | 115.7113
2022-12-23 21:00 | 2.6037 | 0.79362 | 115.7178
2022-12-23 22:00 | 2.6266 | 0.80059 | 115.7248
2022-12-23 23:00 | 2.6469 | 0.80677 | 115.731
2022-12-24 | 2.6694 | 0.81362 | 115.7378
2022-12-24 01:00 | 2.6925 | 0.82067 | 115.7449
2022-12-24 02:00 | 2.6925 | 0.82068 | 115.7449
2022-12-24 03:00 | 2.6915 | 0.82036 | 115.7446
2022-12-24 04:00 | 2.6724 | 0.81454 | 115.7388
2022-12-24 05:00 | 2.6682 | 0.81328 | 115.7375
2022-12-24 06:00 | 2.6925 | 0.82066 | 115.7449
2022-12-24 07:00 | 2.6926 | 0.8207 | 115.7449
2022-12-24 08:00 | 2.7123 | 0.82672 | 115.7509
2022-12-24 09:00 | 2.6996 | 0.82282 | 115.747
2022-12-24 10:00 | 2.6941 | 0.82115 | 115.7454
2022-12-24 11:00 | 2.6685 | 0.81337 | 115.7376
2022-12-24 12:00 | 2.6268 | 0.80066 | 115.7249
2022-12-24 13:00 | 2.5817 | 0.78691 | 115.7111
2022-12-24 14:00 | 2.5331 | 0.77208 | 115.6963
2022-12-24 15:00 | 2.4931 | 0.75989 | 115.6841
2022-12-24 16:00 | 2.4263 | 0.73954 | 115.6638
2022-12-24 17:00 | 2.3825 | 0.72618 | 115.6504
2022-12-24 18:00 | 2.3449 | 0.71472 | 115.6389
2022-12-24 19:00 | 2.3016 | 0.70153 | 115.6258
2022-12-24 20:00 | 2.2617 | 0.68937 | 115.6136
2022-12-24 21:00 | 2.2403 | 0.68285 | 115.6071
2022-12-24 22:00 | 2.242 | 0.68337 | 115.6076
2022-12-24 23:00 | 2.2411 | 0.68308 | 115.6073
2022-12-25 | 2.2416 | 0.68325 | 115.6075
2022-12-25 01:00 | 2.2235 | 0.67773 | 115.6019
2022-12-25 02:00 | 2.2211 | 0.67698 | 115.6012
2022-12-25 03:00 | 2.2022 | 0.67122 | 115.5954
2022-12-25 04:00 | 2.1836 | 0.66558 | 115.5898
2022-12-25 05:00 | 2.1595 | 0.65823 | 115.5824
2022-12-25 06:00 | 2.1402 | 0.65235 | 115.5766
2022-12-25 07:00 | 2.1172 | 0.64531 | 115.5695
2022-12-25 08:00 | 2.0954 | 0.63869 | 115.5629
2022-12-25 09:00 | 2.0734 | 0.63197 | 115.5562
2022-12-25 10:00 | 2.0374 | 0.62099 | 115.5452
2022-12-25 11:00 | 2.0261 | 0.61756 | 115.5418
2022-12-25 12:00 | 1.9852 | 0.60508 | 115.5293
2022-12-25 13:00 | 1.9636 | 0.59852 | 115.5227
2022-12-25 14:00 | 1.9195 | 0.58505 | 115.5093
2022-12-25 15:00 | 1.8984 | 0.57863 | 115.5028
2022-12-25 16:00 | 1.8548 | 0.56535 | 115.4896
2022-12-25 17:00 | 1.8348 | 0.55924 | 115.4835
2022-12-25 18:00 | 1.8059 | 0.55045 | 115.4747
2022-12-25 19:00 | 1.7697 | 0.53939 | 115.4636
2022-12-25 20:00 | 1.7445 | 0.53173 | 115.4559
2022-12-25 21:00 | 1.7446 | 0.53175 | 115.456
2022-12-25 22:00 | 1.7704 | 0.53961 | 115.4638
2022-12-25 23:00 | 1.7913 | 0.546 | 115.4702
2022-12-26 | 1.8348 | 0.55924 | 115.4835
2022-12-26 01:00 | 1.8752 | 0.57156 | 115.4958
2022-12-26 02:00 | 1.9167 | 0.5842 | 115.5084
2022-12-26 03:00 | 1.9427 | 0.59215 | 115.5164
2022-12-26 04:00 | 1.9635 | 0.59847 | 115.5227
2022-12-26 05:00 | 1.9626 | 0.59819 | 115.5224
2022-12-26 06:00 | 1.9402 | 0.59136 | 115.5156
2022-12-26 07:00 | 1.8955 | 0.57774 | 115.502
2022-12-26 08:00 | 1.8548 | 0.56535 | 115.4896
2022-12-26 09:00 | 1.8139 | 0.55287 | 115.4771
2022-12-26 10:00 | 1.7946 | 0.547 | 115.4712
2022-12-26 11:00 | 1.7717 | 0.54002 | 115.4642
2022-12-26 12:00 | 1.7445 | 0.53173 | 115.4559
2022-12-26 13:00 | 1.7288 | 0.52694 | 115.4512
2022-12-26 14:00 | 1.6843 | 0.51336 | 115.4376
2022-12-26 15:00 | 1.6603 | 0.50605 | 115.4303
2022-12-26 16:00 | 1.6371 | 0.499 | 115.4232
2022-12-26 17:00 | 1.6067 | 0.48972 | 115.4139
2022-12-26 18:00 | 1.572 | 0.47915 | 115.4034
2022-12-26 19:00 | 1.5688 | 0.47816 | 115.4024
2022-12-26 20:00 | 1.5697 | 0.47843 | 115.4026
2022-12-26 21:00 | 1.5935 | 0.4857 | 115.4099
2022-12-26 22:00 | 1.6358 | 0.49859 | 115.4228
2022-12-26 23:00 | 1.7015 | 0.51863 | 115.4428
2022-12-27 | 1.7445 | 0.53173 | 115.4559
2022-12-27 01:00 | 1.7946 | 0.54699 | 115.4712
2022-12-27 02:00 | 1.7936 | 0.54668 | 115.4709
2022-12-27 03:00 | 1.7944 | 0.54693 | 115.4711
2022-12-27 04:00 | 1.794 | 0.54682 | 115.471
2022-12-27 05:00 | 1.7472 | 0.53254 | 115.4568
2022-12-27 06:00 | 1.7278 | 0.52664 | 115.4509
2022-12-27 07:00 | 1.6819 | 0.51263 | 115.4368
2022-12-27 08:00 | 1.6397 | 0.49978 | 115.424
2022-12-27 09:00 | 1.5941 | 0.48589 | 115.4101
2022-12-27 10:00 | 1.5694 | 0.47835 | 115.4026
2022-12-27 11:00 | 1.5295 | 0.46618 | 115.3904
2022-12-27 12:00 | 1.5061 | 0.45905 | 115.3833
2022-12-27 13:00 | 1.4856 | 0.45281 | 115.377
2022-12-27 14:00 | 1.4638 | 0.44616 | 115.3704
2022-12-27 15:00 | 1.4187 | 0.43242 | 115.3566
2022-12-27 16:00 | 1.3944 | 0.42502 | 115.3492
2022-12-27 17:00 | 1.3774 | 0.41983 | 115.344
2022-12-27 18:00 | 1.3453 | 0.41006 | 115.3343
2022-12-27 19:00 | 1.3098 | 0.39924 | 115.3235
2022-12-27 20:00 | 1.2882 | 0.39264 | 115.3169
2022-12-27 21:00 | 1.2651 | 0.3856 | 115.3098
2022-12-27 22:00 | 1.2432 | 0.37894 | 115.3032
2022-12-27 23:00 | 1.2057 | 0.3675 | 115.2917
2022-12-28 | 1.1796 | 0.35953 | 115.2837
2022-12-28 01:00 | 1.1592 | 0.35331 | 115.2775
2022-12-28 02:00 | 1.1385 | 0.34702 | 115.2712
2022-12-28 03:00 | 1.1177 | 0.34067 | 115.2649
2022-12-28 04:00 | 1.0928 | 0.3331 | 115.2573
2022-12-28 05:00 | 1.0709 | 0.3264 | 115.2506
2022-12-28 06:00 | 1.0487 | 0.31964 | 115.2439
2022-12-28 07:00 | 1.0258 | 0.31267 | 115.2369
2022-12-28 08:00 | 1.0236 | 0.31198 | 115.2362
2022-12-28 09:00 | 1.0026 | 0.30559 | 115.2298
2022-12-28 10:00 | 0.98255 | 0.29948 | 115.2237
2022-12-28 11:00 | 0.96214 | 0.29326 | 115.2175
2022-12-28 12:00 | 0.94045 | 0.28665 | 115.2109
2022-12-28 13:00 | 0.91731 | 0.2796 | 115.2038
2022-12-28 14:00 | 0.89233 | 0.27198 | 115.1962
2022-12-28 15:00 | 0.88914 | 0.27101 | 115.1952
2022-12-28 16:00 | 0.87277 | 0.26602 | 115.1902
2022-12-28 17:00 | 0.85099 | 0.25938 | 115.1836
2022-12-28 18:00 | 0.82971 | 0.25289 | 115.1771
2022-12-28 19:00 | 0.80843 | 0.24641 | 115.1706
2022-12-28 20:00 | 0.80441 | 0.24519 | 115.1694
2022-12-28 21:00 | 0.78222 | 0.23842 | 115.1626
2022-12-28 22:00 | 0.76298 | 0.23256 | 115.1568
2022-12-28 23:00 | 0.74268 | 0.22637 | 115.1506
2022-12-29 | 0.74193 | 0.22614 | 115.1504
2022-12-29 01:00 | 0.72031 | 0.21955 | 115.1438
2022-12-29 02:00 | 0.69218 | 0.21098 | 115.1352
2022-12-29 03:00 | 0.69682 | 0.21239 | 115.1366
2022-12-29 04:00 | 0.67268 | 0.20503 | 115.1293
2022-12-29 05:00 | 0.65748 | 0.2004 | 115.1246
2022-12-29 06:00 | 0.64952 | 0.19797 | 115.1222
2022-12-29 07:00 | 0.63095 | 0.19231 | 115.1165
2022-12-29 08:00 | 0.63064 | 0.19222 | 115.1164
2022-12-29 09:00 | 0.60963 | 0.18582 | 115.11
2022-12-29 10:00 | 0.58709 | 0.17894 | 115.1032
2022-12-29 11:00 | 0.58617 | 0.17866 | 115.1029
2022-12-29 12:00 | 0.56156 | 0.17117 | 115.0954
2022-12-29 13:00 | 0.56437 | 0.17202 | 115.0962
2022-12-29 14:00 | 0.54141 | 0.16502 | 115.0892
2022-12-29 15:00 | 0.52088 | 0.15876 | 115.083
2022-12-29 16:00 | 0.52213 | 0.15914 | 115.0834
2022-12-29 17:00 | 0.5 | 0.1524 | 115.0766
2022-12-29 18:00 | 0.4979 | 0.15176 | 115.076
2022-12-29 19:00 | 0.47583 | 0.14503 | 115.0692
2022-12-29 20:00 | 0.45567 | 0.13889 | 115.0631
2022-12-29 21:00 | 0.45652 | 0.13915 | 115.0634
2022-12-29 22:00 | 0.43408 | 0.13231 | 115.0565
2022-12-29 23:00 | 0.43578 | 0.13283 | 115.057
2022-12-30 | 0.41221 | 0.12564 | 115.0499
2022-12-30 01:00 | 0.41063 | 0.12516 | 115.0494
2022-12-30 02:00 | 0.39185 | 0.11943 | 115.0437
2022-12-30 03:00 | 0.38967 | 0.11877 | 115.043
2022-12-30 04:00 | 0.3904 | 0.11899 | 115.0432
2022-12-30 05:00 | 0.36946 | 0.11261 | 115.0368
2022-12-30 06:00 | 0.36822 | 0.11223 | 115.0364
2022-12-30 07:00 | 0.34402 | 0.10486 | 115.0291
2022-12-30 08:00 | 0.34432 | 0.10495 | 115.0292
2022-12-30 09:00 | 0.32325 | 0.098527 | 115.0227
2022-12-30 10:00 | 0.32488 | 0.099022 | 115.0232
2022-12-30 11:00 | 0.30088 | 0.091708 | 115.0159
2022-12-30 12:00 | 0.30082 | 0.091689 | 115.0159
2022-12-30 13:00 | 0.28353 | 0.086421 | 115.0106
2022-12-30 14:00 | 0.28043 | 0.085477 | 115.0097
2022-12-30 15:00 | 0.27967 | 0.085244 | 115.0095
2022-12-30 16:00 | 0.25975 | 0.079171 | 115.0034
2022-12-30 17:00 | 0.25965 | 0.07914 | 115.0034
2022-12-30 18:00 | 0.23902 | 0.072854 | 114.9971
2022-12-30 19:00 | 0.237 | 0.072239 | 114.9965
2022-12-30 20:00 | 0.2127 | 0.064831 | 114.989
2022-12-30 21:00 | 0.21061 | 0.064195 | 114.9884
2022-12-30 22:00 | 0.20241 | 0.061695 | 114.9859
2022-12-30 23:00 | 0.19228 | 0.058606 | 114.9828
2022-12-31 | 0.19123 | 0.058287 | 114.9825
2022-12-31 01:00 | 0.19086 | 0.058174 | 114.9824
2022-12-31 02:00 | 0.19054 | 0.058077 | 114.9823
2022-12-31 03:00 | 0.19131 | 0.058311 | 114.9825
2022-12-31 04:00 | 0.18899 | 0.057603 | 114.9818
2022-12-31 05:00 | 0.16811 | 0.05124 | 114.9755
2022-12-31 06:00 | 0.16989 | 0.051782 | 114.976
2022-12-31 07:00 | 0.14766 | 0.045006 | 114.9692
2022-12-31 08:00 | 0.14881 | 0.045358 | 114.9696
2022-12-31 09:00 | 0.14836 | 0.045221 | 114.9694
2022-12-31 10:00 | 0.12618 | 0.038459 | 114.9627
2022-12-31 11:00 | 0.12945 | 0.039458 | 114.9637
2022-12-31 12:00 | 0.10628 | 0.032395 | 114.9566
2022-12-31 13:00 | 0.10412 | 0.031735 | 114.956
2022-12-31 14:00 | 0.10164 | 0.030979 | 114.9552
2022-12-31 15:00 | 0.08684 | 0.026469 | 114.9507
2022-12-31 16:00 | 0.086793 | 0.026455 | 114.9507
2022-12-31 17:00 | 0.06174 | 0.018818 | 114.943
2022-12-31 18:00 | 0.060219 | 0.018355 | 114.9426
2022-12-31 19:00 | 0.040123 | 0.012229 | 114.9364
2022-12-31 20:00 | 0.039282 | 0.011973 | 114.9362
2022-12-31 21:00 | 0.03894 | 0.011869 | 114.9361
2022-12-31 22:00 | 0.017 | 0.0051816 | 114.9294
2022-12-31 23:00 | 0.018259 | 0.0055653 | 114.9298
2023-01-01 | -0.004725 | -0.0014402 | 114.9228
2023-01-01 01:00 | -0.003836 | -0.0011692 | 114.923
2023-01-01 02:00 | 0.018765 | 0.0057196 | 114.9299
2023-01-01 03:00 | 0.017957 | 0.0054733 | 114.9297
2023-01-01 04:00 | 0.017663 | 0.0053837 | 114.9296
2023-01-01 05:00 | 0.020815 | 0.0063444 | 114.9306
2023-01-01 06:00 | 0.019483 | 0.0059384 | 114.9302
2023-01-01 07:00 | 0.017715 | 0.0053995 | 114.9296
2023-01-01 08:00 | 0.020042 | 0.0061088 | 114.9303
2023-01-01 09:00 | 0.020319 | 0.0061932 | 114.9304
2023-01-01 10:00 | 0.019314 | 0.0058869 | 114.9301
2023-01-01 11:00 | 0.018134 | 0.0055272 | 114.9297
2023-01-01 12:00 | 0.020403 | 0.0062188 | 114.9304
2023-01-01 13:00 | 0.017385 | 0.0052989 | 114.9295
2023-01-01 14:00 | 0.019112 | 0.0058253 | 114.93
2023-01-01 15:00 | 0.018541 | 0.0056513 | 114.9299
2023-01-01 16:00 | 0.020915 | 0.0063749 | 114.9306
2023-01-01 17:00 | 0.017263 | 0.0052618 | 114.9295
2023-01-01 18:00 | 0.020485 | 0.0062438 | 114.9305
2023-01-01 19:00 | 0.01898 | 0.0057851 | 114.93
2023-01-01 20:00 | 0.020316 | 0.0061923 | 114.9304
2023-01-01 21:00 | 0.019485 | 0.005939 | 114.9302
2023-01-01 22:00 | 0.019131 | 0.0058311 | 114.93
2023-01-01 23:00 | 0.018691 | 0.005697 | 114.9299
2023-01-02 | 0.019973 | 0.0060878 | 114.9303
2023-01-02 01:00 | 0.020196 | 0.0061557 | 114.9304
2023-01-02 02:00 | 0.02053 | 0.0062575 | 114.9305
2023-01-02 03:00 | 0.020492 | 0.006246 | 114.9305
2023-01-02 04:00 | 0.019763 | 0.0060238 | 114.9302
2023-01-02 05:00 | 0.01874 | 0.005712 | 114.9299
2023-01-02 06:00 | 0.017929 | 0.0054648 | 114.9297
2023-01-02 07:00 | 0.020479 | 0.006242 | 114.9305
2023-01-02 08:00 | 0.018977 | 0.0057842 | 114.93
2023-01-02 09:00 | 0.02002 | 0.0061021 | 114.9303
2023-01-02 10:00 | 0.020212 | 0.0061606 | 114.9304
2023-01-02 11:00 | 0.019742 | 0.0060174 | 114.9302
2023-01-02 12:00 | 0.020379 | 0.0062115 | 114.9304
2023-01-02 13:00 | 0.019365 | 0.0059025 | 114.9301
2023-01-02 14:00 | 0.019533 | 0.0059537 | 114.9302
2023-01-02 15:00 | 0.020581 | 0.0062731 | 114.9305
2023-01-02 16:00 | 0.020499 | 0.0062481 | 114.9305
2023-01-02 17:00 | 0.01837 | 0.0055992 | 114.9298
2023-01-02 18:00 | 0.021385 | 0.0065181 | 114.9307
2023-01-02 19:00 | 0.020032 | 0.0061058 | 114.9303
2023-01-02 20:00 | 0.019105 | 0.0058232 | 114.93
2023-01-02 21:00 | 0.020287 | 0.0061835 | 114.9304
2023-01-02 22:00 | 0.020428 | 0.0062265 | 114.9304
2023-01-02 23:00 | 0.083541 | 0.025463 | 114.9497
2023-01-03 | 0.14978 | 0.045653 | 114.9699
2023-01-03 01:00 | 0.21127 | 0.064394 | 114.9886
2023-01-03 02:00 | 0.23388 | 0.071286 | 114.9955
2023-01-03 03:00 | 0.25937 | 0.079057 | 115.0033
2023-01-03 04:00 | 0.25938 | 0.079058 | 115.0033
2023-01-03 05:00 | 0.25074 | 0.076425 | 115.0006
2023-01-03 06:00 | 0.23621 | 0.071998 | 114.9962
2023-01-03 07:00 | 0.21221 | 0.064682 | 114.9889
2023-01-03 08:00 | 0.19137 | 0.058328 | 114.9825
2023-01-03 09:00 | 0.14964 | 0.045611 | 114.9698
2023-01-03 10:00 | 0.12782 | 0.038959 | 114.9632
2023-01-03 11:00 | 0.10493 | 0.031982 | 114.9562
2023-01-03 12:00 | 0.10492 | 0.03198 | 114.9562
2023-01-03 13:00 | 0.086359 | 0.026322 | 114.9505
2023-01-03 14:00 | 0.10675 | 0.032538 | 114.9568
2023-01-03 15:00 | 0.12595 | 0.038388 | 114.9626
2023-01-03 16:00 | 0.12705 | 0.038725 | 114.9629
2023-01-03 17:00 | 0.14815 | 0.045156 | 114.9694
2023-01-03 18:00 | 0.16783 | 0.051154 | 114.9754
2023-01-03 19:00 | 0.18994 | 0.057893 | 114.9821
2023-01-03 20:00 | 0.21099 | 0.064311 | 114.9885
2023-01-03 21:00 | 0.23596 | 0.071921 | 114.9961
2023-01-03 22:00 | 0.25468 | 0.077627 | 115.0018
2023-01-03 23:00 | 0.25859 | 0.078819 | 115.003
2023-01-04 | 0.27981 | 0.085285 | 115.0095
2023-01-04 01:00 | 0.2789 | 0.085008 | 115.0092
2023-01-04 02:00 | 0.27871 | 0.084951 | 115.0092
2023-01-04 03:00 | 0.27947 | 0.085182 | 115.0094
2023-01-04 04:00 | 0.25921 | 0.079006 | 115.0032
2023-01-04 05:00 | 0.2285 | 0.069647 | 114.9939
2023-01-04 06:00 | 0.19076 | 0.058145 | 114.9824
2023-01-04 07:00 | 0.16598 | 0.050589 | 114.9748
2023-01-04 08:00 | 0.12322 | 0.037557 | 114.9618
2023-01-04 09:00 | 0.10173 | 0.031006 | 114.9552
2023-01-04 10:00 | 0.082118 | 0.02503 | 114.9492
2023-01-04 11:00 | 0.060167 | 0.018339 | 114.9426
2023-01-04 12:00 | 0.040305 | 0.012285 | 114.9365
2023-01-04 13:00 | 0.019703 | 0.0060055 | 114.9302
2023-01-04 14:00 | 0.005226 | 0.0015929 | 114.9258
2023-01-04 15:00 | -0.003801 | -0.0011585 | 114.9231
2023-01-04 16:00 | 0.018747 | 0.0057141 | 114.9299
2023-01-04 17:00 | 0.019055 | 0.005808 | 114.93
2023-01-04 18:00 | 0.018142 | 0.0055297 | 114.9297
2023-01-04 19:00 | 0.019382 | 0.0059076 | 114.9301
2023-01-04 20:00 | 0.021089 | 0.0064279 | 114.9306
2023-01-04 21:00 | 0.019917 | 0.0060707 | 114.9303
2023-01-04 22:00 | 0.019392 | 0.0059107 | 114.9301
2023-01-04 23:00 | 0.019358 | 0.0059003 | 114.9301
2023-01-05 | 0.019895 | 0.006064 | 114.9303
2023-01-05 01:00 | 0.020042 | 0.0061088 | 114.9303
2023-01-05 02:00 | 0.020524 | 0.0062557 | 114.9305
2023-01-05 03:00 | 0.019004 | 0.0057924 | 114.93
2023-01-05 04:00 | 0.019887 | 0.0060616 | 114.9303
2023-01-05 05:00 | 0.019428 | 0.0059217 | 114.9301
2023-01-05 06:00 | 0.019741 | 0.0060171 | 114.9302
2023-01-05 07:00 | 0.018891 | 0.005758 | 114.93
2023-01-05 08:00 | 0.019274 | 0.0058747 | 114.9301
2023-01-05 09:00 | 0.020714 | 0.0063136 | 114.9305
2023-01-05 10:00 | 0.020064 | 0.0061155 | 114.9303
2023-01-05 11:00 | 0.020093 | 0.0061243 | 114.9303
2023-01-05 12:00 | 0.020494 | 0.0062466 | 114.9305
2023-01-05 13:00 | 0.065326 | 0.019911 | 114.9441
2023-01-05 14:00 | 0.10844 | 0.033053 | 114.9573
2023-01-05 15:00 | 0.17054 | 0.05198 | 114.9762
2023-01-05 16:00 | 0.21301 | 0.064926 | 114.9891
2023-01-05 17:00 | 0.23796 | 0.072531 | 114.9967
2023-01-05 18:00 | 0.28133 | 0.085749 | 115.01
2023-01-05 19:00 | 0.30084 | 0.091697 | 115.0159
2023-01-05 20:00 | 0.34642 | 0.10559 | 115.0298
2023-01-05 21:00 | 0.41112 | 0.12531 | 115.0495
2023-01-05 22:00 | 0.45589 | 0.13896 | 115.0632
2023-01-05 23:00 | 0.51927 | 0.15827 | 115.0825
2023-01-06 | 0.58654 | 0.17878 | 115.103
2023-01-06 01:00 | 0.6552 | 0.1997 | 115.1239
2023-01-06 02:00 | 0.69804 | 0.21276 | 115.137
2023-01-06 03:00 | 0.74223 | 0.22623 | 115.1504
2023-01-06 04:00 | 0.78787 | 0.24014 | 115.1644
2023-01-06 05:00 | 0.81018 | 0.24694 | 115.1712
2023-01-06 06:00 | 0.82877 | 0.25261 | 115.1768
2023-01-06 07:00 | 0.85171 | 0.2596 | 115.1838
2023-01-06 08:00 | 0.87105 | 0.2655 | 115.1897
2023-01-06 09:00 | 0.89305 | 0.2722 | 115.1964
2023-01-06 10:00 | 0.91647 | 0.27934 | 115.2036
2023-01-06 11:00 | 0.9408 | 0.28676 | 115.211
2023-01-06 12:00 | 0.9625 | 0.29337 | 115.2176
2023-01-06 13:00 | 0.98255 | 0.29948 | 115.2237
2023-01-06 14:00 | 0.98295 | 0.2996 | 115.2238
2023-01-06 15:00 | 0.9625 | 0.29337 | 115.2176
2023-01-06 16:00 | 0.94139 | 0.28693 | 115.2112
2023-01-06 17:00 | 0.89778 | 0.27364 | 115.1979
2023-01-06 18:00 | 0.8525 | 0.25984 | 115.1841
2023-01-06 19:00 | 0.80717 | 0.24603 | 115.1702
2023-01-06 20:00 | 0.787 | 0.23988 | 115.1641
2023-01-06 21:00 | 0.74393 | 0.22675 | 115.151
2023-01-06 22:00 | 0.74236 | 0.22627 | 115.1505
2023-01-06 23:00 | 0.74335 | 0.22657 | 115.1508
2023-01-07 | 0.78815 | 0.24023 | 115.1644
2023-01-07 01:00 | 0.81097 | 0.24718 | 115.1714
2023-01-07 02:00 | 0.82966 | 0.25288 | 115.1771
2023-01-07 03:00 | 0.83142 | 0.25342 | 115.1776
2023-01-07 04:00 | 0.83075 | 0.25321 | 115.1774
2023-01-07 05:00 | 0.81057 | 0.24706 | 115.1713
2023-01-07 06:00 | 0.76389 | 0.23283 | 115.157
2023-01-07 07:00 | 0.72184 | 0.22002 | 115.1442
2023-01-07 08:00 | 0.69873 | 0.21297 | 115.1372
2023-01-07 09:00 | 0.67845 | 0.20679 | 115.131
2023-01-07 10:00 | 0.65406 | 0.19936 | 115.1236
2023-01-07 11:00 | 0.63171 | 0.19255 | 115.1168
2023-01-07 12:00 | 0.61164 | 0.18643 | 115.1106
2023-01-07 13:00 | 0.5887 | 0.17944 | 115.1037
2023-01-07 14:00 | 0.5666 | 0.1727 | 115.0969
2023-01-07 15:00 | 0.54568 | 0.16632 | 115.0905
2023-01-07 16:00 | 0.52135 | 0.15891 | 115.0831
2023-01-07 17:00 | 0.50131 | 0.1528 | 115.077
2023-01-07 18:00 | 0.47912 | 0.14604 | 115.0703
2023-01-07 19:00 | 0.47857 | 0.14587 | 115.0701
2023-01-07 20:00 | 0.45713 | 0.13933 | 115.0636
2023-01-07 21:00 | 0.45881 | 0.13985 | 115.0641
2023-01-07 22:00 | 0.479 | 0.146 | 115.0702
2023-01-07 23:00 | 0.5218 | 0.15905 | 115.0833
2023-01-08 | 0.56651 | 0.17267 | 115.0969
2023-01-08 01:00 | 0.58845 | 0.17936 | 115.1036
2023-01-08 02:00 | 0.61095 | 0.18622 | 115.1104
2023-01-08 03:00 | 0.61159 | 0.18641 | 115.1106
2023-01-08 04:00 | 0.61159 | 0.18641 | 115.1106
2023-01-08 05:00 | 0.58754 | 0.17908 | 115.1033
2023-01-08 06:00 | 0.56634 | 0.17262 | 115.0968
2023-01-08 07:00 | 0.54195 | 0.16519 | 115.0894
2023-01-08 08:00 | 0.52151 | 0.15896 | 115.0832
2023-01-08 09:00 | 0.52124 | 0.15887 | 115.0831
2023-01-08 10:00 | 0.52226 | 0.15919 | 115.0834
2023-01-08 11:00 | 0.52012 | 0.15853 | 115.0827
2023-01-08 12:00 | 0.50045 | 0.15254 | 115.0768
2023-01-08 13:00 | 0.47752 | 0.14555 | 115.0698
2023-01-08 14:00 | 0.45879 | 0.13984 | 115.0641
2023-01-08 15:00 | 0.43779 | 0.13344 | 115.0577
2023-01-08 16:00 | 0.43482 | 0.13253 | 115.0567
2023-01-08 17:00 | 0.41247 | 0.12572 | 115.0499
2023-01-08 18:00 | 0.39102 | 0.11918 | 115.0434
2023-01-08 19:00 | 0.36844 | 0.1123 | 115.0365
2023-01-08 20:00 | 0.34374 | 0.10477 | 115.029
2023-01-08 21:00 | 0.34196 | 0.10423 | 115.0284
2023-01-08 22:00 | 0.32134 | 0.097944 | 115.0222
2023-01-08 23:00 | 0.30033 | 0.091541 | 115.0158
2023-01-09 | 0.28039 | 0.085464 | 115.0097
2023-01-09 01:00 | 0.28016 | 0.085393 | 115.0096
2023-01-09 02:00 | 0.25836 | 0.078748 | 115.003
2023-01-09 03:00 | 0.2559 | 0.077998 | 115.0022
2023-01-09 04:00 | 0.23572 | 0.071849 | 114.9961
2023-01-09 05:00 | 0.21112 | 0.06435 | 114.9886
2023-01-09 06:00 | 0.21306 | 0.06494 | 114.9892
2023-01-09 07:00 | 0.19128 | 0.058301 | 114.9825
2023-01-09 08:00 | 0.19051 | 0.058066 | 114.9823
2023-01-09 09:00 | 0.16957 | 0.051685 | 114.9759
2023-01-09 10:00 | 0.14925 | 0.045492 | 114.9697
2023-01-09 11:00 | 0.14941 | 0.04554 | 114.9698
2023-01-09 12:00 | 0.12788 | 0.038978 | 114.9632
2023-01-09 13:00 | 0.1285 | 0.039167 | 114.9634
2023-01-09 14:00 | 0.12867 | 0.039219 | 114.9634
2023-01-09 15:00 | 0.12139 | 0.036999 | 114.9612
2023-01-09 16:00 | 0.10713 | 0.032652 | 114.9569
2023-01-09 17:00 | 0.10537 | 0.032116 | 114.9563
2023-01-09 18:00 | 0.10883 | 0.033173 | 114.9574
2023-01-09 19:00 | 0.10384 | 0.031649 | 114.9559
2023-01-09 20:00 | 0.12837 | 0.039126 | 114.9633
2023-01-09 21:00 | 0.15022 | 0.045789 | 114.97
2023-01-09 22:00 | 0.19058 | 0.058089 | 114.9823
2023-01-09 23:00 | 0.23628 | 0.072019 | 114.9962
2023-01-10 | 0.3005 | 0.091593 | 115.0158
2023-01-10 01:00 | 0.37061 | 0.11296 | 115.0372
2023-01-10 02:00 | 0.41127 | 0.12535 | 115.0496
2023-01-10 03:00 | 0.45467 | 0.13858 | 115.0628
2023-01-10 04:00 | 0.50064 | 0.1526 | 115.0768
2023-01-10 05:00 | 0.52147 | 0.15894 | 115.0832
2023-01-10 06:00 | 0.52452 | 0.15987 | 115.0841
2023-01-10 07:00 | 0.54194 | 0.16518 | 115.0894
2023-01-10 08:00 | 0.54145 | 0.16503 | 115.0893
2023-01-10 09:00 | 0.54149 | 0.16505 | 115.0893
2023-01-10 10:00 | 0.54174 | 0.16512 | 115.0893
2023-01-10 11:00 | 0.567 | 0.17282 | 115.097
2023-01-10 12:00 | 0.58751 | 0.17907 | 115.1033
2023-01-10 13:00 | 0.58656 | 0.17878 | 115.103
2023-01-10 14:00 | 0.58741 | 0.17904 | 115.1033
2023-01-10 15:00 | 0.56889 | 0.1734 | 115.0976
2023-01-10 16:00 | 0.54148 | 0.16504 | 115.0893
2023-01-10 17:00 | 0.51675 | 0.1575 | 115.0817
2023-01-10 18:00 | 0.47977 | 0.14623 | 115.0705
2023-01-10 19:00 | 0.43585 | 0.13285 | 115.0571
2023-01-10 20:00 | 0.43625 | 0.13297 | 115.0572
2023-01-10 21:00 | 0.45455 | 0.13855 | 115.0628
2023-01-10 22:00 | 0.49935 | 0.1522 | 115.0764
2023-01-10 23:00 | 0.56537 | 0.17233 | 115.0965
2023-01-11 | 0.63035 | 0.19213 | 115.1163
2023-01-11 01:00 | 0.65169 | 0.19864 | 115.1229
2023-01-11 02:00 | 0.69495 | 0.21182 | 115.136
2023-01-11 03:00 | 0.74193 | 0.22614 | 115.1504
2023-01-11 04:00 | 0.76238 | 0.23237 | 115.1566
2023-01-11 05:00 | 0.78522 | 0.23934 | 115.1636
2023-01-11 06:00 | 0.8083 | 0.24637 | 115.1706
2023-01-11 07:00 | 0.80933 | 0.24668 | 115.1709
2023-01-11 08:00 | 0.82596 | 0.25175 | 115.176
2023-01-11 09:00 | 0.83084 | 0.25324 | 115.1775
2023-01-11 10:00 | 0.85189 | 0.25966 | 115.1839
2023-01-11 11:00 | 0.87226 | 0.26587 | 115.1901
2023-01-11 12:00 | 0.89465 | 0.27269 | 115.1969
2023-01-11 13:00 | 0.89353 | 0.27235 | 115.1966
2023-01-11 14:00 | 0.91893 | 0.28009 | 115.2043
2023-01-11 15:00 | 0.89601 | 0.2731 | 115.1973
2023-01-11 16:00 | 0.87416 | 0.26644 | 115.1907
2023-01-11 17:00 | 0.85184 | 0.25964 | 115.1839
2023-01-11 18:00 | 0.80581 | 0.24561 | 115.1698
2023-01-11 19:00 | 0.76311 | 0.2326 | 115.1568
2023-01-11 20:00 | 0.7421 | 0.22619 | 115.1504
2023-01-11 21:00 | 0.69739 | 0.21256 | 115.1368
2023-01-11 22:00 | 0.69763 | 0.21264 | 115.1369
2023-01-11 23:00 | 0.74193 | 0.22614 | 115.1504
2023-01-12 | 0.78839 | 0.2403 | 115.1645
2023-01-12 01:00 | 0.85295 | 0.25998 | 115.1842
2023-01-12 02:00 | 0.89485 | 0.27275 | 115.197
2023-01-12 03:00 | 0.91738 | 0.27962 | 115.2038
2023-01-12 04:00 | 0.91972 | 0.28033 | 115.2045
2023-01-12 05:00 | 0.91681 | 0.27944 | 115.2037
2023-01-12 06:00 | 0.89274 | 0.27211 | 115.1963
2023-01-12 07:00 | 0.87117 | 0.26553 | 115.1897
2023-01-12 08:00 | 0.82828 | 0.25246 | 115.1767
2023-01-12 09:00 | 0.80795 | 0.24626 | 115.1705
2023-01-12 10:00 | 0.7633 | 0.23265 | 115.1569
2023-01-12 11:00 | 0.73965 | 0.22545 | 115.1497
2023-01-12 12:00 | 0.69742 | 0.21257 | 115.1368
2023-01-12 13:00 | 0.67427 | 0.20552 | 115.1297
2023-01-12 14:00 | 0.65163 | 0.19862 | 115.1228
2023-01-12 15:00 | 0.63052 | 0.19218 | 115.1164
2023-01-12 16:00 | 0.60313 | 0.18383 | 115.108
2023-01-12 17:00 | 0.58413 | 0.17804 | 115.1023
2023-01-12 18:00 | 0.56573 | 0.17244 | 115.0967
2023-01-12 19:00 | 0.5415 | 0.16505 | 115.0893
2023-01-12 20:00 | 0.52101 | 0.1588 | 115.083
2023-01-12 21:00 | 0.50046 | 0.15254 | 115.0768
2023-01-12 22:00 | 0.47852 | 0.14585 | 115.0701
2023-01-12 23:00 | 0.45482 | 0.13863 | 115.0628
2023-01-13 | 0.45464 | 0.13858 | 115.0628
2023-01-13 01:00 | 0.45521 | 0.13875 | 115.063
2023-01-13 02:00 | 0.47812 | 0.14573 | 115.0699
2023-01-13 03:00 | 0.50031 | 0.15249 | 115.0767
2023-01-13 04:00 | 0.5415 | 0.16505 | 115.0893
2023-01-13 05:00 | 0.5662 | 0.17258 | 115.0968
2023-01-13 06:00 | 0.5658 | 0.17246 | 115.0967
2023-01-13 07:00 | 0.56493 | 0.17219 | 115.0964
2023-01-13 08:00 | 0.56602 | 0.17252 | 115.0967
2023-01-13 09:00 | 0.56315 | 0.17165 | 115.0959
2023-01-13 10:00 | 0.56221 | 0.17136 | 115.0956
2023-01-13 11:00 | 0.56231 | 0.17139 | 115.0956
2023-01-13 12:00 | 0.58566 | 0.17851 | 115.1027
2023-01-13 13:00 | 0.58877 | 0.17946 | 115.1037
2023-01-13 14:00 | 0.58625 | 0.17869 | 115.1029
2023-01-13 15:00 | 0.58839 | 0.17934 | 115.1036
2023-01-13 16:00 | 0.56206 | 0.17132 | 115.0955
2023-01-13 17:00 | 0.51913 | 0.15823 | 115.0824
2023-01-13 18:00 | 0.50055 | 0.15257 | 115.0768
2023-01-13 19:00 | 0.47783 | 0.14564 | 115.0699
2023-01-13 20:00 | 0.45732 | 0.13939 | 115.0636
2023-01-13 21:00 | 0.43371 | 0.13219 | 115.0564
2023-01-13 22:00 | 0.43577 | 0.13282 | 115.057
2023-01-13 23:00 | 0.43454 | 0.13245 | 115.0567
2023-01-14 | 0.43371 | 0.13219 | 115.0564
2023-01-14 01:00 | 0.43351 | 0.13213 | 115.0564
2023-01-14 02:00 | 0.43367 | 0.13218 | 115.0564
2023-01-14 03:00 | 0.41495 | 0.12648 | 115.0507
2023-01-14 04:00 | 0.41123 | 0.12534 | 115.0496
2023-01-14 05:00 | 0.41297 | 0.12587 | 115.0501
2023-01-14 06:00 | 0.39224 | 0.11955 | 115.0438
2023-01-14 07:00 | 0.36898 | 0.11247 | 115.0367
2023-01-14 08:00 | 0.3695 | 0.11262 | 115.0368
2023-01-14 09:00 | 0.34204 | 0.10426 | 115.0285
2023-01-14 10:00 | 0.32329 | 0.098538 | 115.0228
2023-01-14 11:00 | 0.34635 | 0.10557 | 115.0298
2023-01-14 12:00 | 0.37084 | 0.11303 | 115.0372
2023-01-14 13:00 | 0.39101 | 0.11918 | 115.0434
2023-01-14 14:00 | 0.39114 | 0.11922 | 115.0434
2023-01-14 15:00 | 0.36966 | 0.11267 | 115.0369
2023-01-14 16:00 | 0.34347 | 0.10469 | 115.0289
2023-01-14 17:00 | 0.32164 | 0.098035 | 115.0223
2023-01-14 18:00 | 0.32455 | 0.098923 | 115.0231
2023-01-14 19:00 | 0.29973 | 0.091357 | 115.0156
2023-01-14 20:00 | 0.28473 | 0.086785 | 115.011
2023-01-14 21:00 | 0.27906 | 0.085056 | 115.0093
2023-01-14 22:00 | 0.25967 | 0.079147 | 115.0034
2023-01-14 23:00 | 0.23363 | 0.071212 | 114.9954
2023-01-15 | 0.23621 | 0.071997 | 114.9962
2023-01-15 01:00 | 0.233 | 0.071019 | 114.9952
2023-01-15 02:00 | 0.23437 | 0.071435 | 114.9957
2023-01-15 03:00 | 0.26046 | 0.079388 | 115.0036
2023-01-15 04:00 | 0.27824 | 0.084807 | 115.009
2023-01-15 05:00 | 0.28189 | 0.08592 | 115.0101
2023-01-15 06:00 | 0.27992 | 0.085318 | 115.0095
2023-01-15 07:00 | 0.25975 | 0.079171 | 115.0034
2023-01-15 08:00 | 0.23188 | 0.070678 | 114.9949
2023-01-15 09:00 | 0.21195 | 0.064601 | 114.9888
2023-01-15 10:00 | 0.21596 | 0.065824 | 114.99
2023-01-15 11:00 | 0.20601 | 0.062793 | 114.987
2023-01-15 12:00 | 0.19093 | 0.058194 | 114.9824
2023-01-15 13:00 | 0.19079 | 0.058153 | 114.9824
2023-01-15 14:00 | 0.16964 | 0.051706 | 114.9759
2023-01-15 15:00 | 0.16942 | 0.051641 | 114.9759
2023-01-15 16:00 | 0.14804 | 0.045124 | 114.9693
2023-01-15 17:00 | 0.14975 | 0.045643 | 114.9699
2023-01-15 18:00 | 0.12484 | 0.038051 | 114.9623
2023-01-15 19:00 | 0.12666 | 0.038606 | 114.9628
2023-01-15 20:00 | 0.10714 | 0.032657 | 114.9569
2023-01-15 21:00 | 0.084299 | 0.025694 | 114.9499
2023-01-15 22:00 | 0.084258 | 0.025682 | 114.9499
2023-01-15 23:00 | 0.061218 | 0.018659 | 114.9429
2023-01-16 | 0.060843 | 0.018545 | 114.9428
2023-01-16 01:00 | 0.041234 | 0.012568 | 114.9368
2023-01-16 02:00 | 0.040654 | 0.012391 | 114.9366
2023-01-16 03:00 | 0.019488 | 0.0059399 | 114.9302
2023-01-16 04:00 | 0.020356 | 0.0062045 | 114.9304
2023-01-16 05:00 | -0.003433 | -0.0010464 | 114.9232
2023-01-16 06:00 | 0.01953 | 0.0059527 | 114.9302
2023-01-16 07:00 | 0.019484 | 0.0059387 | 114.9302
2023-01-16 08:00 | 0.020859 | 0.0063578 | 114.9306
2023-01-16 09:00 | 0.018273 | 0.0055696 | 114.9298
2023-01-16 10:00 | 0.019643 | 0.0059872 | 114.9302
2023-01-16 11:00 | 0.019461 | 0.0059317 | 114.9301
2023-01-16 12:00 | 0.019776 | 0.0060277 | 114.9302
2023-01-16 13:00 | 0.020796 | 0.0063386 | 114.9306
2023-01-16 14:00 | 0.02025 | 0.0061722 | 114.9304
2023-01-16 15:00 | 0.020131 | 0.0061359 | 114.9304
2023-01-16 16:00 | 0.020035 | 0.0061067 | 114.9303
2023-01-16 17:00 | 0.020987 | 0.0063968 | 114.9306
2023-01-16 18:00 | 0.018563 | 0.005658 | 114.9299
2023-01-16 19:00 | 0.019577 | 0.0059671 | 114.9302
2023-01-16 20:00 | 0.019725 | 0.0060122 | 114.9302
2023-01-16 21:00 | 0.018153 | 0.005533 | 114.9297
2023-01-16 22:00 | 0.018226 | 0.0055553 | 114.9298
2023-01-16 23:00 | 0.018231 | 0.0055568 | 114.9298
2023-01-17 | 0.019034 | 0.0058016 | 114.93
2023-01-17 01:00 | 0.019677 | 0.0059975 | 114.9302
2023-01-17 02:00 | 0.019492 | 0.0059412 | 114.9302
2023-01-17 03:00 | 0.018241 | 0.0055599 | 114.9298
2023-01-17 04:00 | 0.018281 | 0.005572 | 114.9298
2023-01-17 05:00 | 0.019085 | 0.0058171 | 114.93
2023-01-17 06:00 | 0.017187 | 0.0052386 | 114.9295
2023-01-17 07:00 | 0.018406 | 0.0056101 | 114.9298
2023-01-17 08:00 | 0.018969 | 0.0057818 | 114.93
2023-01-17 09:00 | 0.018587 | 0.0056653 | 114.9299
2023-01-17 10:00 | 0.01874 | 0.005712 | 114.9299
2023-01-17 11:00 | 0.019224 | 0.0058595 | 114.9301
2023-01-17 12:00 | 0.019692 | 0.0060021 | 114.9302
2023-01-17 13:00 | 0.019204 | 0.0058534 | 114.9301
2023-01-17 14:00 | 0.019163 | 0.0058409 | 114.9301
2023-01-17 15:00 | 0.017864 | 0.0054449 | 114.9297
2023-01-17 16:00 | 0.018666 | 0.0056894 | 114.9299
2023-01-17 17:00 | 0.018748 | 0.0057144 | 114.9299
2023-01-17 18:00 | 0.018803 | 0.0057312 | 114.9299
2023-01-17 19:00 | 0.019935 | 0.0060762 | 114.9303
2023-01-17 20:00 | 0.018764 | 0.0057193 | 114.9299
2023-01-17 21:00 | 0.020518 | 0.0062539 | 114.9305
2023-01-17 22:00 | 0.019519 | 0.0059494 | 114.9302
2023-01-17 23:00 | 0.020213 | 0.0061609 | 114.9304
2023-01-18 | 0.019422 | 0.0059198 | 114.9301
2023-01-18 01:00 | 0.02047 | 0.0062393 | 114.9305
2023-01-18 02:00 | 0.02024 | 0.0061692 | 114.9304
2023-01-18 03:00 | 0.019501 | 0.0059439 | 114.9302
2023-01-18 04:00 | 0.016826 | 0.0051286 | 114.9293
2023-01-18 05:00 | 0.019529 | 0.0059524 | 114.9302
2023-01-18 06:00 | 0.019492 | 0.0059412 | 114.9302
2023-01-18 07:00 | 0.019919 | 0.0060713 | 114.9303
2023-01-18 08:00 | 0.017256 | 0.0052596 | 114.9295
2023-01-18 09:00 | 0.019399 | 0.0059128 | 114.9301
2023-01-18 10:00 | 0.017926 | 0.0054638 | 114.9297
2023-01-18 11:00 | 0.018347 | 0.0055922 | 114.9298
2023-01-18 12:00 | 0.019564 | 0.0059631 | 114.9302
2023-01-18 13:00 | 0.018629 | 0.0056781 | 114.9299
2023-01-18 14:00 | 0.016874 | 0.0051432 | 114.9294
2023-01-18 15:00 | 0.040224 | 0.01226 | 114.9365
2023-01-18 16:00 | 0.060217 | 0.018354 | 114.9426
2023-01-18 17:00 | 0.0602 | 0.018349 | 114.9426
2023-01-18 18:00 | 0.06024 | 0.018361 | 114.9426
2023-01-18 19:00 | 0.040164 | 0.012242 | 114.9365
2023-01-18 20:00 | 0.019478 | 0.0059369 | 114.9302
2023-01-18 21:00 | 0.019935 | 0.0060762 | 114.9303
2023-01-18 22:00 | -0.003492 | -0.0010644 | 114.9232
2023-01-18 23:00 | 0.017612 | 0.0053681 | 114.9296
2023-01-19 | 0.01888 | 0.0057546 | 114.93
2023-01-19 01:00 | 0.019253 | 0.0058683 | 114.9301
2023-01-19 02:00 | 0.020826 | 0.0063478 | 114.9306
2023-01-19 03:00 | 0.01919 | 0.0058491 | 114.9301
2023-01-19 04:00 | 0.019667 | 0.0059945 | 114.9302
2023-01-19 05:00 | 0.019447 | 0.0059274 | 114.9301
2023-01-19 06:00 | 0.017319 | 0.0052788 | 114.9295
2023-01-19 07:00 | 0.018864 | 0.0057497 | 114.93
2023-01-19 08:00 | 0.016963 | 0.0051703 | 114.9294
2023-01-19 09:00 | 0.020007 | 0.0060981 | 114.9303
2023-01-19 10:00 | 0.017384 | 0.0052986 | 114.9295
2023-01-19 11:00 | 0.020707 | 0.0063115 | 114.9305
2023-01-19 12:00 | 0.019744 | 0.006018 | 114.9302
2023-01-19 13:00 | 0.019194 | 0.0058503 | 114.9301
2023-01-19 14:00 | 0.020429 | 0.0062268 | 114.9304
2023-01-19 15:00 | 0.021179 | 0.0064554 | 114.9307
2023-01-19 16:00 | 0.020047 | 0.0061103 | 114.9303
2023-01-19 17:00 | 0.020495 | 0.0062469 | 114.9305
2023-01-19 18:00 | 0.016322 | 0.0049749 | 114.9292
2023-01-19 19:00 | 0.018504 | 0.00564 | 114.9299
2023-01-19 20:00 | 0.018628 | 0.0056778 | 114.9299
2023-01-19 21:00 | 0.017207 | 0.0052447 | 114.9295
2023-01-19 22:00 | 0.021114 | 0.0064355 | 114.9307
2023-01-19 23:00 | 0.038071 | 0.011604 | 114.9358
2023-01-20 | 0.14824 | 0.045185 | 114.9694
2023-01-20 01:00 | 0.23482 | 0.071573 | 114.9958
2023-01-20 02:00 | 0.30005 | 0.091454 | 115.0157
2023-01-20 03:00 | 0.37077 | 0.11301 | 115.0372
2023-01-20 04:00 | 0.41107 | 0.12529 | 115.0495
2023-01-20 05:00 | 0.43758 | 0.13337 | 115.0576
2023-01-20 06:00 | 0.43626 | 0.13297 | 115.0572
2023-01-20 07:00 | 0.4358 | 0.13283 | 115.057
2023-01-20 08:00 | 0.41108 | 0.1253 | 115.0495
2023-01-20 09:00 | 0.39114 | 0.11922 | 115.0434
2023-01-20 10:00 | 0.37022 | 0.11284 | 115.0371
2023-01-20 11:00 | 0.34334 | 0.10465 | 115.0289
2023-01-20 12:00 | 0.34332 | 0.10464 | 115.0289
2023-01-20 13:00 | 0.3466 | 0.10564 | 115.0299
2023-01-20 14:00 | 0.33849 | 0.10317 | 115.0274
2023-01-20 15:00 | 0.32429 | 0.098845 | 115.0231
2023-01-20 16:00 | 0.30166 | 0.091947 | 115.0162
2023-01-20 17:00 | 0.28072 | 0.085563 | 115.0098
2023-01-20 18:00 | 0.25925 | 0.079018 | 115.0032
2023-01-20 19:00 | 0.23545 | 0.071767 | 114.996
2023-01-20 20:00 | 0.20815 | 0.063444 | 114.9877
2023-01-20 21:00 | 0.19104 | 0.058228 | 114.9824
2023-01-20 22:00 | 0.19093 | 0.058194 | 114.9824
2023-01-20 23:00 | 0.25604 | 0.078042 | 115.0023
2023-01-21 | 0.32566 | 0.099262 | 115.0235
2023-01-21 01:00 | 0.41089 | 0.12524 | 115.0495
2023-01-21 02:00 | 0.47704 | 0.1454 | 115.0696
2023-01-21 03:00 | 0.54169 | 0.16511 | 115.0893
2023-01-21 04:00 | 0.58527 | 0.17839 | 115.1026
2023-01-21 05:00 | 0.63164 | 0.19252 | 115.1167
2023-01-21 06:00 | 0.67466 | 0.20564 | 115.1299
2023-01-21 07:00 | 0.72105 | 0.21977 | 115.144
2023-01-21 08:00 | 0.74218 | 0.22622 | 115.1504
2023-01-21 09:00 | 0.76214 | 0.2323 | 115.1565
2023-01-21 10:00 | 0.78796 | 0.24017 | 115.1644
2023-01-21 11:00 | 0.80838 | 0.24639 | 115.1706
2023-01-21 12:00 | 0.82795 | 0.25236 | 115.1766
2023-01-21 13:00 | 0.85128 | 0.25947 | 115.1837
2023-01-21 14:00 | 0.87226 | 0.26587 | 115.1901
2023-01-21 15:00 | 0.87226 | 0.26587 | 115.1901
2023-01-21 16:00 | 0.89241 | 0.27201 | 115.1962
2023-01-21 17:00 | 0.91735 | 0.27961 | 115.2038
2023-01-21 18:00 | 0.9178 | 0.27975 | 115.204
2023-01-21 19:00 | 0.93838 | 0.28602 | 115.2102
2023-01-21 20:00 | 0.93965 | 0.28641 | 115.2106
2023-01-21 21:00 | 0.9625 | 0.29337 | 115.2176
2023-01-21 22:00 | 0.9625 | 0.29337 | 115.2176
2023-01-21 23:00 | 0.9625 | 0.29337 | 115.2176
2023-01-22 | 0.96289 | 0.29349 | 115.2177
2023-01-22 01:00 | 0.94013 | 0.28655 | 115.2108
2023-01-22 02:00 | 0.91501 | 0.2789 | 115.2031
2023-01-22 03:00 | 0.87226 | 0.26587 | 115.1901
2023-01-22 04:00 | 0.81628 | 0.2488 | 115.173
2023-01-22 05:00 | 0.76529 | 0.23326 | 115.1575
2023-01-22 06:00 | 0.74092 | 0.22583 | 115.15
2023-01-22 07:00 | 0.69795 | 0.21274 | 115.137
2023-01-22 08:00 | 0.65282 | 0.19898 | 115.1232
2023-01-22 09:00 | 0.63135 | 0.19244 | 115.1167
2023-01-22 10:00 | 0.61149 | 0.18638 | 115.1106
2023-01-22 11:00 | 0.58561 | 0.17849 | 115.1027
2023-01-22 12:00 | 0.54186 | 0.16516 | 115.0894
2023-01-22 13:00 | 0.5213 | 0.15889 | 115.0831
2023-01-22 14:00 | 0.50023 | 0.15247 | 115.0767
2023-01-22 15:00 | 0.47791 | 0.14567 | 115.0699
2023-01-22 16:00 | 0.4566 | 0.13917 | 115.0634
2023-01-22 17:00 | 0.43758 | 0.13337 | 115.0576
2023-01-22 18:00 | 0.41107 | 0.12529 | 115.0495
2023-01-22 19:00 | 0.39098 | 0.11917 | 115.0434
2023-01-22 20:00 | 0.37313 | 0.11373 | 115.0379
2023-01-22 21:00 | 0.36802 | 0.11217 | 115.0364
2023-01-22 22:00 | 0.41147 | 0.12542 | 115.0496
2023-01-22 23:00 | 0.47606 | 0.1451 | 115.0693
2023-01-23 | 0.56156 | 0.17116 | 115.0954
2023-01-23 01:00 | 0.64425 | 0.19637 | 115.1206
2023-01-23 02:00 | 0.72187 | 0.22003 | 115.1442
2023-01-23 03:00 | 0.76257 | 0.23243 | 115.1566
2023-01-23 04:00 | 0.80739 | 0.24609 | 115.1703
2023-01-23 05:00 | 0.85038 | 0.2592 | 115.1834
2023-01-23 06:00 | 0.86098 | 0.26243 | 115.1866
2023-01-23 07:00 | 0.87156 | 0.26565 | 115.1899
2023-01-23 08:00 | 0.87106 | 0.2655 | 115.1897
2023-01-23 09:00 | 0.87196 | 0.26577 | 115.19
2023-01-23 10:00 | 0.87189 | 0.26575 | 115.19
2023-01-23 11:00 | 0.8722 | 0.26585 | 115.1901
2023-01-23 12:00 | 0.89232 | 0.27198 | 115.1962
2023-01-23 13:00 | 0.89232 | 0.27198 | 115.1962
2023-01-23 14:00 | 0.87227 | 0.26587 | 115.1901
2023-01-23 15:00 | 0.85217 | 0.25974 | 115.184
2023-01-23 16:00 | 0.83035 | 0.25309 | 115.1773
2023-01-23 17:00 | 0.79427 | 0.24209 | 115.1663
2023-01-23 18:00 | 0.76198 | 0.23225 | 115.1565
2023-01-23 19:00 | 0.72009 | 0.21948 | 115.1437
2023-01-23 20:00 | 0.69662 | 0.21233 | 115.1365
2023-01-23 21:00 | 0.69686 | 0.2124 | 115.1366
2023-01-23 22:00 | 0.74193 | 0.22614 | 115.1504
2023-01-23 23:00 | 0.80593 | 0.24565 | 115.1699
2023-01-24 | 0.871 | 0.26548 | 115.1897
2023-01-24 01:00 | 0.91237 | 0.27809 | 115.2023
2023-01-24 02:00 | 0.96234 | 0.29332 | 115.2175
2023-01-24 03:00 | 0.98076 | 0.29894 | 115.2232
2023-01-24 04:00 | 0.98254 | 0.29948 | 115.2237
2023-01-24 05:00 | 0.98234 | 0.29942 | 115.2236
2023-01-24 06:00 | 0.96154 | 0.29308 | 115.2173
2023-01-24 07:00 | 0.918 | 0.27981 | 115.204
2023-01-24 08:00 | 0.89232 | 0.27198 | 115.1962
2023-01-24 09:00 | 0.85218 | 0.25974 | 115.184
2023-01-24 10:00 | 0.80938 | 0.2467 | 115.1709
2023-01-24 11:00 | 0.7879 | 0.24015 | 115.1644
2023-01-24 12:00 | 0.76342 | 0.23269 | 115.1569
2023-01-24 13:00 | 0.74233 | 0.22626 | 115.1505
2023-01-24 14:00 | 0.72168 | 0.21997 | 115.1442
2023-01-24 15:00 | 0.69876 | 0.21298 | 115.1372
2023-01-24 16:00 | 0.67719 | 0.20641 | 115.1306
2023-01-24 17:00 | 0.65169 | 0.19864 | 115.1229
2023-01-24 18:00 | 0.63138 | 0.19244 | 115.1167
2023-01-24 19:00 | 0.61069 | 0.18614 | 115.1104
2023-01-24 20:00 | 0.57807 | 0.1762 | 115.1004
2023-01-24 21:00 | 0.55932 | 0.17048 | 115.0947
2023-01-24 22:00 | 0.54164 | 0.16509 | 115.0893
2023-01-24 23:00 | 0.5197 | 0.1584 | 115.0826
2023-01-25 | 0.52098 | 0.1588 | 115.083
2023-01-25 01:00 | 0.51963 | 0.15838 | 115.0826
2023-01-25 02:00 | 0.54207 | 0.16522 | 115.0894
2023-01-25 03:00 | 0.56439 | 0.17202 | 115.0962
2023-01-25 04:00 | 0.58674 | 0.17884 | 115.1031
2023-01-25 05:00 | 0.60921 | 0.18569 | 115.1099
2023-01-25 06:00 | 0.62992 | 0.192 | 115.1162
2023-01-25 07:00 | 0.65205 | 0.19875 | 115.123
2023-01-25 08:00 | 0.67623 | 0.20611 | 115.1303
2023-01-25 09:00 | 0.69815 | 0.2128 | 115.137
2023-01-25 10:00 | 0.74282 | 0.22641 | 115.1506
2023-01-25 11:00 | 0.78865 | 0.24038 | 115.1646
2023-01-25 12:00 | 0.81219 | 0.24756 | 115.1718
2023-01-25 13:00 | 0.83092 | 0.25327 | 115.1775
2023-01-25 14:00 | 0.85221 | 0.25975 | 115.184
2023-01-25 15:00 | 0.83171 | 0.2535 | 115.1777
2023-01-25 16:00 | 0.80987 | 0.24685 | 115.1711
2023-01-25 17:00 | 0.78782 | 0.24013 | 115.1643
2023-01-25 18:00 | 0.74309 | 0.22649 | 115.1507
2023-01-25 19:00 | 0.69795 | 0.21274 | 115.137
2023-01-25 20:00 | 0.67133 | 0.20462 | 115.1288
2023-01-25 21:00 | 0.63164 | 0.19252 | 115.1167
2023-01-25 22:00 | 0.6114 | 0.18635 | 115.1106
2023-01-25 23:00 | 0.60951 | 0.18578 | 115.11
2023-01-26 | 0.6517 | 0.19864 | 115.1229
2023-01-26 01:00 | 0.69594 | 0.21212 | 115.1363
2023-01-26 02:00 | 0.76402 | 0.23287 | 115.1571
2023-01-26 03:00 | 0.80741 | 0.2461 | 115.1703
2023-01-26 04:00 | 0.85218 | 0.25975 | 115.184
2023-01-26 05:00 | 0.87085 | 0.26543 | 115.1897
2023-01-26 06:00 | 0.87226 | 0.26587 | 115.1901
2023-01-26 07:00 | 0.87244 | 0.26592 | 115.1901
2023-01-26 08:00 | 0.87053 | 0.26534 | 115.1896
2023-01-26 09:00 | 0.85275 | 0.25992 | 115.1841
2023-01-26 10:00 | 0.82967 | 0.25288 | 115.1771
2023-01-26 11:00 | 0.81118 | 0.24725 | 115.1715
2023-01-26 12:00 | 0.78966 | 0.24069 | 115.1649
2023-01-26 13:00 | 0.76618 | 0.23353 | 115.1577
2023-01-26 14:00 | 0.74251 | 0.22632 | 115.1505
2023-01-26 15:00 | 0.69745 | 0.21258 | 115.1368
2023-01-26 16:00 | 0.67806 | 0.20667 | 115.1309
2023-01-26 17:00 | 0.63193 | 0.19261 | 115.1168
2023-01-26 18:00 | 0.61036 | 0.18604 | 115.1103
2023-01-26 19:00 | 0.58834 | 0.17933 | 115.1035
2023-01-26 20:00 | 0.56556 | 0.17238 | 115.0966
2023-01-26 21:00 | 0.54397 | 0.1658 | 115.09
2023-01-26 22:00 | 0.52141 | 0.15893 | 115.0831
2023-01-26 23:00 | 0.50265 | 0.15321 | 115.0774
2023-01-27 | 0.47887 | 0.14596 | 115.0702
2023-01-27 01:00 | 0.45764 | 0.13949 | 115.0637
2023-01-27 02:00 | 0.43649 | 0.13304 | 115.0573
2023-01-27 03:00 | 0.41108 | 0.1253 | 115.0495
2023-01-27 04:00 | 0.39206 | 0.1195 | 115.0437
2023-01-27 05:00 | 0.39185 | 0.11944 | 115.0437
2023-01-27 06:00 | 0.37048 | 0.11292 | 115.0371
2023-01-27 07:00 | 0.34635 | 0.10557 | 115.0298
2023-01-27 08:00 | 0.32547 | 0.099202 | 115.0234
2023-01-27 09:00 | 0.30183 | 0.091998 | 115.0162
2023-01-27 10:00 | 0.30107 | 0.091765 | 115.016
2023-01-27 11:00 | 0.28171 | 0.085866 | 115.0101
2023-01-27 12:00 | 0.28115 | 0.085694 | 115.0099
2023-01-27 13:00 | 0.26336 | 0.080271 | 115.0045
2023-01-27 14:00 | 0.26123 | 0.079623 | 115.0038
2023-01-27 15:00 | 0.23872 | 0.072763 | 114.997
2023-01-27 16:00 | 0.23862 | 0.072732 | 114.9969
2023-01-27 17:00 | 0.2141 | 0.065257 | 114.9895
2023-01-27 18:00 | 0.21568 | 0.065738 | 114.99
2023-01-27 19:00 | 0.1915 | 0.058369 | 114.9826
2023-01-27 20:00 | 0.17307 | 0.052752 | 114.977
2023-01-27 21:00 | 0.16962 | 0.051699 | 114.9759
2023-01-27 22:00 | 0.14888 | 0.04538 | 114.9696
2023-01-27 23:00 | 0.14988 | 0.045685 | 114.9699
2023-01-28 | 0.12501 | 0.038102 | 114.9623
2023-01-28 01:00 | 0.12678 | 0.038643 | 114.9629
2023-01-28 02:00 | 0.105 | 0.032002 | 114.9562
2023-01-28 03:00 | 0.10585 | 0.032263 | 114.9565
2023-01-28 04:00 | 0.10451 | 0.031853 | 114.9561
2023-01-28 05:00 | 0.091956 | 0.028028 | 114.9522
2023-01-28 06:00 | 0.086827 | 0.026465 | 114.9507
2023-01-28 07:00 | 0.10907 | 0.033245 | 114.9575
2023-01-28 08:00 | 0.13164 | 0.040123 | 114.9643
2023-01-28 09:00 | 0.19121 | 0.058282 | 114.9825
2023-01-28 10:00 | 0.25971 | 0.079159 | 115.0034
2023-01-28 11:00 | 0.32738 | 0.099785 | 115.024
2023-01-28 12:00 | 0.39115 | 0.11922 | 115.0434
2023-01-28 13:00 | 0.45274 | 0.13799 | 115.0622
2023-01-28 14:00 | 0.50131 | 0.1528 | 115.077
2023-01-28 15:00 | 0.52257 | 0.15928 | 115.0835
2023-01-28 16:00 | 0.54334 | 0.16561 | 115.0898
2023-01-28 17:00 | 0.54142 | 0.16502 | 115.0892
2023-01-28 18:00 | 0.54227 | 0.16528 | 115.0895
2023-01-28 19:00 | 0.52233 | 0.15921 | 115.0834
2023-01-28 20:00 | 0.5013 | 0.1528 | 115.077
2023-01-28 21:00 | 0.47703 | 0.1454 | 115.0696
2023-01-28 22:00 | 0.45602 | 0.13899 | 115.0632
2023-01-28 23:00 | 0.47755 | 0.14556 | 115.0698
2023-01-29 | 0.49996 | 0.15239 | 115.0766
2023-01-29 01:00 | 0.54146 | 0.16504 | 115.0893
2023-01-29 02:00 | 0.58335 | 0.17781 | 115.102
2023-01-29 03:00 | 0.61048 | 0.18607 | 115.1103
2023-01-29 04:00 | 0.62961 | 0.1919 | 115.1161
2023-01-29 05:00 | 0.651 | 0.19842 | 115.1226
2023-01-29 06:00 | 0.6517 | 0.19864 | 115.1229
2023-01-29 07:00 | 0.63009 | 0.19205 | 115.1163
2023-01-29 08:00 | 0.60728 | 0.1851 | 115.1093
2023-01-29 09:00 | 0.58752 | 0.17908 | 115.1033
2023-01-29 10:00 | 0.5616 | 0.17117 | 115.0954
2023-01-29 11:00 | 0.54142 | 0.16503 | 115.0892
2023-01-29 12:00 | 0.52113 | 0.15884 | 115.0831
2023-01-29 13:00 | 0.50162 | 0.15289 | 115.0771
2023-01-29 14:00 | 0.47703 | 0.1454 | 115.0696
2023-01-29 15:00 | 0.45237 | 0.13788 | 115.0621
2023-01-29 16:00 | 0.4323 | 0.13177 | 115.056
2023-01-29 17:00 | 0.40338 | 0.12295 | 115.0472
2023-01-29 18:00 | 0.36574 | 0.11148 | 115.0357
2023-01-29 19:00 | 0.34104 | 0.10395 | 115.0282
2023-01-29 20:00 | 0.34105 | 0.10395 | 115.0282
2023-01-29 21:00 | 0.34232 | 0.10434 | 115.0286
2023-01-29 22:00 | 0.4111 | 0.1253 | 115.0495
2023-01-29 23:00 | 0.49784 | 0.15174 | 115.076
2023-01-30 | 0.58416 | 0.17805 | 115.1023
2023-01-30 01:00 | 0.67175 | 0.20475 | 115.129
2023-01-30 02:00 | 0.74193 | 0.22614 | 115.1504
2023-01-30 03:00 | 0.82328 | 0.25093 | 115.1752
2023-01-30 04:00 | 0.87133 | 0.26558 | 115.1898
2023-01-30 05:00 | 0.93633 | 0.28539 | 115.2096
2023-01-30 06:00 | 0.98181 | 0.29926 | 115.2235
2023-01-30 07:00 | 1.0026 | 0.3056 | 115.2298
2023-01-30 08:00 | 1.0227 | 0.31172 | 115.2359
2023-01-30 09:00 | 1.046 | 0.31882 | 115.243
2023-01-30 10:00 | 1.0713 | 0.32655 | 115.2508
2023-01-30 11:00 | 1.0928 | 0.3331 | 115.2573
2023-01-30 12:00 | 1.1151 | 0.33988 | 115.2641
2023-01-30 13:00 | 1.1595 | 0.35343 | 115.2776
2023-01-30 14:00 | 1.2026 | 0.36654 | 115.2908
2023-01-30 15:00 | 1.2225 | 0.37262 | 115.2968
2023-01-30 16:00 | 1.2684 | 0.38661 | 115.3108
2023-01-30 17:00 | 1.2871 | 0.39231 | 115.3165
2023-01-30 18:00 | 1.2895 | 0.39303 | 115.3172
2023-01-30 19:00 | 1.2886 | 0.39278 | 115.317
2023-01-30 20:00 | 1.2877 | 0.39248 | 115.3167
2023-01-30 21:00 | 1.2871 | 0.39229 | 115.3165
2023-01-30 22:00 | 1.2976 | 0.39552 | 115.3197
2023-01-30 23:00 | 1.3111 | 0.39962 | 115.3238
2023-01-31 | 1.3309 | 0.40565 | 115.3299
2023-01-31 01:00 | 1.3532 | 0.41246 | 115.3367
2023-01-31 02:00 | 1.3736 | 0.41867 | 115.3429
2023-01-31 03:00 | 1.3955 | 0.42535 | 115.3496
2023-01-31 04:00 | 1.4187 | 0.43241 | 115.3566
2023-01-31 05:00 | 1.4422 | 0.43958 | 115.3638
2023-01-31 06:00 | 1.4637 | 0.44612 | 115.3703
2023-01-31 07:00 | 1.4767 | 0.4501 | 115.3743
2023-01-31 08:00 | 1.4976 | 0.45646 | 115.3807
2023-01-31 09:00 | 1.5289 | 0.46602 | 115.3902
2023-01-31 10:00 | 1.5493 | 0.47223 | 115.3965
2023-01-31 11:00 | 1.594 | 0.48587 | 115.4101
2023-01-31 12:00 | 1.6142 | 0.49201 | 115.4162
2023-01-31 13:00 | 1.637 | 0.49896 | 115.4232
2023-01-31 14:00 | 1.6609 | 0.50623 | 115.4304
2023-01-31 15:00 | 1.6827 | 0.51288 | 115.4371
2023-01-31 16:00 | 1.6837 | 0.51319 | 115.4374
2023-01-31 17:00 | 1.6819 | 0.51263 | 115.4368
2023-01-31 18:00 | 1.6618 | 0.50651 | 115.4307
2023-01-31 19:00 | 1.6405 | 0.50003 | 115.4242
2023-01-31 20:00 | 1.6379 | 0.49925 | 115.4235
2023-01-31 21:00 | 1.6164 | 0.49269 | 115.4169
2023-01-31 22:00 | 1.6157 | 0.49245 | 115.4167
2023-01-31 23:00 | 1.6387 | 0.49949 | 115.4237
2023-02-01 | 1.6627 | 0.50679 | 115.431
2023-02-01 01:00 | 1.6815 | 0.51252 | 115.4367
2023-02-01 02:00 | 1.6833 | 0.51306 | 115.4373
2023-02-01 03:00 | 1.7026 | 0.51896 | 115.4432
2023-02-01 04:00 | 1.7026 | 0.51894 | 115.4432
2023-02-01 05:00 | 1.7038 | 0.51931 | 115.4435
2023-02-01 06:00 | 1.725 | 0.52579 | 115.45
2023-02-01 07:00 | 1.725 | 0.52578 | 115.45
2023-02-01 08:00 | 1.733 | 0.52822 | 115.4524
2023-02-01 09:00 | 1.7462 | 0.53225 | 115.4565
2023-02-01 10:00 | 1.772 | 0.54009 | 115.4643
2023-02-01 11:00 | 1.7947 | 0.54701 | 115.4712
2023-02-01 12:00 | 1.7942 | 0.54687 | 115.4711
2023-02-01 13:00 | 1.7947 | 0.54701 | 115.4712
2023-02-01 14:00 | 1.7741 | 0.54074 | 115.465
2023-02-01 15:00 | 1.7301 | 0.52733 | 115.4515
2023-02-01 16:00 | 1.6834 | 0.5131 | 115.4373
2023-02-01 17:00 | 1.6378 | 0.49919 | 115.4234
2023-02-01 18:00 | 1.5716 | 0.47903 | 115.4032
2023-02-01 19:00 | 1.5276 | 0.46561 | 115.3898
2023-02-01 20:00 | 1.4839 | 0.45228 | 115.3765
2023-02-01 21:00 | 1.4603 | 0.44509 | 115.3693
2023-02-01 22:00 | 1.4187 | 0.43242 | 115.3566
2023-02-01 23:00 | 1.4194 | 0.43262 | 115.3568
2023-02-02 | 1.4179 | 0.43216 | 115.3564
2023-02-02 01:00 | 1.4401 | 0.43894 | 115.3632
2023-02-02 02:00 | 1.4839 | 0.45228 | 115.3765
2023-02-02 03:00 | 1.5251 | 0.46485 | 115.3891
2023-02-02 04:00 | 1.5943 | 0.48594 | 115.4102
2023-02-02 05:00 | 1.6379 | 0.49924 | 115.4235
2023-02-02 06:00 | 1.7029 | 0.51906 | 115.4433
2023-02-02 07:00 | 1.7451 | 0.5319 | 115.4561
2023-02-02 08:00 | 1.8142 | 0.55296 | 115.4772
2023-02-02 09:00 | 1.8548 | 0.56535 | 115.4896
2023-02-02 10:00 | 1.9 | 0.57911 | 115.5033
2023-02-02 11:00 | 1.9409 | 0.59158 | 115.5158
2023-02-02 12:00 | 1.9852 | 0.60508 | 115.5293
2023-02-02 13:00 | 2.0108 | 0.61289 | 115.5371
2023-02-02 14:00 | 2.0092 | 0.61241 | 115.5366
2023-02-02 15:00 | 2.007 | 0.61175 | 115.536
2023-02-02 16:00 | 1.9651 | 0.59896 | 115.5232
2023-02-02 17:00 | 1.919 | 0.58491 | 115.5091
2023-02-02 18:00 | 1.8749 | 0.57148 | 115.4957
2023-02-02 19:00 | 1.8147 | 0.55312 | 115.4773
2023-02-02 20:00 | 1.7689 | 0.53917 | 115.4634
2023-02-02 21:00 | 1.7028 | 0.51901 | 115.4432
2023-02-02 22:00 | 1.681 | 0.51238 | 115.4366
2023-02-02 23:00 | 1.6623 | 0.50666 | 115.4309
2023-02-03 | 1.6619 | 0.50654 | 115.4308
2023-02-03 01:00 | 1.6825 | 0.51284 | 115.4371
2023-02-03 02:00 | 1.6838 | 0.51321 | 115.4374
2023-02-03 03:00 | 1.6797 | 0.51196 | 115.4362
2023-02-03 04:00 | 1.7 | 0.51815 | 115.4424
2023-02-03 05:00 | 1.7041 | 0.51941 | 115.4436
2023-02-03 06:00 | 1.7043 | 0.51947 | 115.4437
2023-02-03 07:00 | 1.7244 | 0.52559 | 115.4498
2023-02-03 08:00 | 1.7484 | 0.53293 | 115.4571
2023-02-03 09:00 | 1.7707 | 0.53971 | 115.4639
2023-02-03 10:00 | 1.7947 | 0.54703 | 115.4712
2023-02-03 11:00 | 1.8362 | 0.55968 | 115.4839
2023-02-03 12:00 | 1.8584 | 0.56643 | 115.4906
2023-02-03 13:00 | 1.8786 | 0.57259 | 115.4968
2023-02-03 14:00 | 1.8788 | 0.57266 | 115.4969
2023-02-03 15:00 | 1.8586 | 0.5665 | 115.4907
2023-02-03 16:00 | 1.8376 | 0.56011 | 115.4843
2023-02-03 17:00 | 1.8147 | 0.55312 | 115.4773
2023-02-03 18:00 | 1.7711 | 0.53984 | 115.4641
2023-02-03 19:00 | 1.7245 | 0.52563 | 115.4498
2023-02-03 20:00 | 1.6966 | 0.51712 | 115.4413
2023-02-03 21:00 | 1.6634 | 0.50699 | 115.4312
2023-02-03 22:00 | 1.6396 | 0.49976 | 115.424
2023-02-03 23:00 | 1.5941 | 0.48589 | 115.4101
2023-02-04 | 1.5715 | 0.479 | 115.4032
2023-02-04 01:00 | 1.5525 | 0.4732 | 115.3974
2023-02-04 02:00 | 1.5293 | 0.46612 | 115.3903
2023-02-04 03:00 | 1.5083 | 0.45972 | 115.3839
2023-02-04 04:00 | 1.4638 | 0.44617 | 115.3704
2023-02-04 05:00 | 1.4432 | 0.4399 | 115.3641
2023-02-04 06:00 | 1.3988 | 0.42635 | 115.3506
2023-02-04 07:00 | 1.3746 | 0.41898 | 115.3432
2023-02-04 08:00 | 1.3535 | 0.41255 | 115.3368
2023-02-04 09:00 | 1.3115 | 0.39976 | 115.324
2023-02-04 10:00 | 1.289 | 0.3929 | 115.3171
2023-02-04 11:00 | 1.2671 | 0.38622 | 115.3104
2023-02-04 12:00 | 1.2681 | 0.38652 | 115.3107
2023-02-04 13:00 | 1.2443 | 0.37927 | 115.3035
2023-02-04 14:00 | 1.2458 | 0.37972 | 115.3039
2023-02-04 15:00 | 1.223 | 0.37278 | 115.297
2023-02-04 16:00 | 1.2031 | 0.36671 | 115.2909
2023-02-04 17:00 | 1.1948 | 0.36416 | 115.2884
2023-02-04 18:00 | 1.1787 | 0.35926 | 115.2835
2023-02-04 19:00 | 1.1572 | 0.35271 | 115.2769
2023-02-04 20:00 | 1.1382 | 0.34694 | 115.2712
2023-02-04 21:00 | 1.1147 | 0.33978 | 115.264
2023-02-04 22:00 | 1.0923 | 0.33294 | 115.2572
2023-02-04 23:00 | 1.0717 | 0.32665 | 115.2509
2023-02-05 | 1.0725 | 0.3269 | 115.2511
2023-02-05 01:00 | 1.0733 | 0.32714 | 115.2514
2023-02-05 02:00 | 1.0853 | 0.33081 | 115.255
2023-02-05 03:00 | 1.0703 | 0.32624 | 115.2505
2023-02-05 04:00 | 1.0713 | 0.32654 | 115.2508
2023-02-05 05:00 | 1.0717 | 0.32665 | 115.2509
2023-02-05 06:00 | 1.0718 | 0.32668 | 115.2509
2023-02-05 07:00 | 1.07 | 0.32614 | 115.2504
2023-02-05 08:00 | 1.044 | 0.3182 | 115.2424
2023-02-05 09:00 | 1.0461 | 0.31884 | 115.2431
2023-02-05 10:00 | 1.0485 | 0.3196 | 115.2438
2023-02-05 11:00 | 1.0711 | 0.32646 | 115.2507
2023-02-05 12:00 | 1.0727 | 0.32697 | 115.2512
2023-02-05 13:00 | 1.049 | 0.31972 | 115.2439
2023-02-05 14:00 | 1.0506 | 0.32023 | 115.2444
2023-02-05 15:00 | 1.0292 | 0.31371 | 115.2379
2023-02-05 16:00 | 1.0026 | 0.30559 | 115.2298
2023-02-05 17:00 | 0.98297 | 0.29961 | 115.2238
2023-02-05 18:00 | 0.96753 | 0.2949 | 115.2191
2023-02-05 19:00 | 0.9612 | 0.29297 | 115.2172
2023-02-05 20:00 | 0.94035 | 0.28662 | 115.2108
2023-02-05 21:00 | 0.91968 | 0.28032 | 115.2045
2023-02-05 22:00 | 0.89309 | 0.27221 | 115.1964
2023-02-05 23:00 | 0.87114 | 0.26552 | 115.1897
2023-02-06 | 0.85221 | 0.25975 | 115.184
2023-02-06 01:00 | 0.82839 | 0.25249 | 115.1767
2023-02-06 02:00 | 0.80704 | 0.24599 | 115.1702
2023-02-06 03:00 | 0.78677 | 0.23981 | 115.164
2023-02-06 04:00 | 0.7647 | 0.23308 | 115.1573
2023-02-06 05:00 | 0.74302 | 0.22647 | 115.1507
2023-02-06 06:00 | 0.72159 | 0.21994 | 115.1442
2023-02-06 07:00 | 0.71353 | 0.21748 | 115.1417
2023-02-06 08:00 | 0.69946 | 0.2132 | 115.1374
2023-02-06 09:00 | 0.67515 | 0.20579 | 115.13
2023-02-06 10:00 | 0.65173 | 0.19865 | 115.1229
2023-02-06 11:00 | 0.63166 | 0.19253 | 115.1167
2023-02-06 12:00 | 0.61156 | 0.1864 | 115.1106
2023-02-06 13:00 | 0.61168 | 0.18644 | 115.1107
2023-02-06 14:00 | 0.58619 | 0.17867 | 115.1029
2023-02-06 15:00 | 0.56732 | 0.17292 | 115.0971
2023-02-06 16:00 | 0.54141 | 0.16502 | 115.0892
2023-02-06 17:00 | 0.53323 | 0.16253 | 115.0867
2023-02-06 18:00 | 0.51967 | 0.15839 | 115.0826
2023-02-06 19:00 | 0.49762 | 0.15168 | 115.0759
2023-02-06 20:00 | 0.47629 | 0.14517 | 115.0694
2023-02-06 21:00 | 0.47742 | 0.14552 | 115.0697
2023-02-06 22:00 | 0.4552 | 0.13874 | 115.063
2023-02-06 23:00 | 0.43524 | 0.13266 | 115.0569
2023-02-07 | 0.43691 | 0.13317 | 115.0574
2023-02-07 01:00 | 0.41117 | 0.12533 | 115.0495
2023-02-07 02:00 | 0.41099 | 0.12527 | 115.0495
2023-02-07 03:00 | 0.43387 | 0.13224 | 115.0565
2023-02-07 04:00 | 0.43213 | 0.13171 | 115.0559
2023-02-07 05:00 | 0.45452 | 0.13854 | 115.0628
2023-02-07 06:00 | 0.45555 | 0.13885 | 115.0631
2023-02-07 07:00 | 0.47689 | 0.14535 | 115.0696
2023-02-07 08:00 | 0.50087 | 0.15266 | 115.0769
2023-02-07 09:00 | 0.54233 | 0.1653 | 115.0895
2023-02-07 10:00 | 0.60936 | 0.18573 | 115.1099
2023-02-07 11:00 | 0.65176 | 0.19866 | 115.1229
2023-02-07 12:00 | 0.67807 | 0.20668 | 115.1309
2023-02-07 13:00 | 0.70026 | 0.21344 | 115.1377
2023-02-07 14:00 | 0.69881 | 0.213 | 115.1372
2023-02-07 15:00 | 0.67933 | 0.20706 | 115.1313
2023-02-07 16:00 | 0.65179 | 0.19867 | 115.1229
2023-02-07 17:00 | 0.63164 | 0.19252 | 115.1167
2023-02-07 18:00 | 0.59859 | 0.18245 | 115.1067
2023-02-07 19:00 | 0.56459 | 0.17209 | 115.0963
2023-02-07 20:00 | 0.54226 | 0.16528 | 115.0895
2023-02-07 21:00 | 0.49858 | 0.15197 | 115.0762
2023-02-07 22:00 | 0.47794 | 0.14568 | 115.0699
2023-02-07 23:00 | 0.45512 | 0.13872 | 115.0629
2023-02-08 | 0.45399 | 0.13838 | 115.0626
2023-02-08 01:00 | 0.43504 | 0.1326 | 115.0568
2023-02-08 02:00 | 0.43451 | 0.13244 | 115.0567
2023-02-08 03:00 | 0.41166 | 0.12547 | 115.0497
2023-02-08 04:00 | 0.41095 | 0.12526 | 115.0495
2023-02-08 05:00 | 0.38907 | 0.11859 | 115.0428
2023-02-08 06:00 | 0.39095 | 0.11916 | 115.0434
2023-02-08 07:00 | 0.36634 | 0.11166 | 115.0359
2023-02-08 08:00 | 0.34222 | 0.10431 | 115.0285
2023-02-08 09:00 | 0.34294 | 0.10453 | 115.0287
2023-02-08 10:00 | 0.32235 | 0.098253 | 115.0225
2023-02-08 11:00 | 0.34524 | 0.10523 | 115.0294
2023-02-08 12:00 | 0.34234 | 0.10435 | 115.0286
2023-02-08 13:00 | 0.34638 | 0.10558 | 115.0298
2023-02-08 14:00 | 0.34495 | 0.10514 | 115.0294
2023-02-08 15:00 | 0.32656 | 0.099535 | 115.0238
2023-02-08 16:00 | 0.32547 | 0.099204 | 115.0234
2023-02-08 17:00 | 0.30104 | 0.091757 | 115.016
2023-02-08 18:00 | 0.30235 | 0.092157 | 115.0164
2023-02-08 19:00 | 0.27939 | 0.085158 | 115.0094
2023-02-08 20:00 | 0.2807 | 0.085558 | 115.0098
2023-02-08 21:00 | 0.25919 | 0.079002 | 115.0032
2023-02-08 22:00 | 0.2569 | 0.078302 | 115.0025
2023-02-08 23:00 | 0.30095 | 0.09173 | 115.0159
2023-02-09 | 0.38745 | 0.1181 | 115.0423
2023-02-09 01:00 | 0.46742 | 0.14247 | 115.0667
2023-02-09 02:00 | 0.54147 | 0.16504 | 115.0893
2023-02-09 03:00 | 0.6077 | 0.18523 | 115.1094
2023-02-09 04:00 | 0.66669 | 0.20321 | 115.1274
2023-02-09 05:00 | 0.69544 | 0.21197 | 115.1362
2023-02-09 06:00 | 0.72077 | 0.21969 | 115.1439
2023-02-09 07:00 | 0.72187 | 0.22003 | 115.1442
2023-02-09 08:00 | 0.69507 | 0.21186 | 115.1361
2023-02-09 09:00 | 0.69585 | 0.21209 | 115.1363
2023-02-09 10:00 | 0.72046 | 0.2196 | 115.1438
2023-02-09 11:00 | 0.71708 | 0.21856 | 115.1428
2023-02-09 12:00 | 0.74193 | 0.22614 | 115.1504
2023-02-09 13:00 | 0.76207 | 0.23228 | 115.1565
2023-02-09 14:00 | 0.78791 | 0.24015 | 115.1644
2023-02-09 15:00 | 0.76539 | 0.23329 | 115.1575
2023-02-09 16:00 | 0.76307 | 0.23258 | 115.1568
2023-02-09 17:00 | 0.74309 | 0.22649 | 115.1507
2023-02-09 18:00 | 0.69399 | 0.21153 | 115.1357
2023-02-09 19:00 | 0.67771 | 0.20657 | 115.1308
2023-02-09 20:00 | 0.63092 | 0.1923 | 115.1165
2023-02-09 21:00 | 0.6091 | 0.18565 | 115.1099
2023-02-09 22:00 | 0.58752 | 0.17907 | 115.1033
2023-02-09 23:00 | 0.58508 | 0.17833 | 115.1025
2023-02-10 | 0.61057 | 0.1861 | 115.1103
2023-02-10 01:00 | 0.67606 | 0.20606 | 115.1303
2023-02-10 02:00 | 0.74235 | 0.22627 | 115.1505
2023-02-10 03:00 | 0.78739 | 0.24 | 115.1642
2023-02-10 04:00 | 0.80688 | 0.24594 | 115.1702
2023-02-10 05:00 | 0.80488 | 0.24533 | 115.1695
2023-02-10 06:00 | 0.82833 | 0.25248 | 115.1767
2023-02-10 07:00 | 0.8277 | 0.25228 | 115.1765
2023-02-10 08:00 | 0.84989 | 0.25904 | 115.1833
2023-02-10 09:00 | 0.86927 | 0.26495 | 115.1892
2023-02-10 10:00 | 0.8924 | 0.272 | 115.1962
2023-02-10 11:00 | 0.91814 | 0.27985 | 115.2041
2023-02-10 12:00 | 0.96165 | 0.29311 | 115.2173
2023-02-10 13:00 | 0.98255 | 0.29948 | 115.2237
2023-02-10 14:00 | 1.0055 | 0.30646 | 115.2307
2023-02-10 15:00 | 1.0048 | 0.30627 | 115.2305
2023-02-10 16:00 | 1.0035 | 0.30585 | 115.2301
2023-02-10 17:00 | 0.98281 | 0.29956 | 115.2238
2023-02-10 18:00 | 0.96238 | 0.29333 | 115.2175
2023-02-10 19:00 | 0.93874 | 0.28613 | 115.2103
2023-02-10 20:00 | 0.91584 | 0.27915 | 115.2034
2023-02-10 21:00 | 0.91545 | 0.27903 | 115.2032
2023-02-10 22:00 | 0.93863 | 0.2861 | 115.2103
2023-02-10 23:00 | 0.93908 | 0.28623 | 115.2104
2023-02-11 | 0.93904 | 0.28622 | 115.2104
2023-02-11 01:00 | 0.93926 | 0.28629 | 115.2105
2023-02-11 02:00 | 0.93876 | 0.28614 | 115.2104
2023-02-11 03:00 | 0.93766 | 0.2858 | 115.21
2023-02-11 04:00 | 0.89189 | 0.27185 | 115.1961
2023-02-11 05:00 | 0.87063 | 0.26537 | 115.1896
2023-02-11 06:00 | 0.829 | 0.25268 | 115.1769
2023-02-11 07:00 | 0.8075 | 0.24613 | 115.1703
2023-02-11 08:00 | 0.76198 | 0.23225 | 115.1565
2023-02-11 09:00 | 0.74216 | 0.22621 | 115.1504
2023-02-11 10:00 | 0.71917 | 0.2192 | 115.1434
2023-02-11 11:00 | 0.69345 | 0.21136 | 115.1356
2023-02-11 12:00 | 0.67615 | 0.20609 | 115.1303
2023-02-11 13:00 | 0.67559 | 0.20592 | 115.1301
2023-02-11 14:00 | 0.65174 | 0.19865 | 115.1229
2023-02-11 15:00 | 0.64282 | 0.19593 | 115.1201
2023-02-11 16:00 | 0.63164 | 0.19252 | 115.1167
2023-02-11 17:00 | 0.61159 | 0.18641 | 115.1106
2023-02-11 18:00 | 0.58603 | 0.17862 | 115.1028
2023-02-11 19:00 | 0.56263 | 0.17149 | 115.0957
2023-02-11 20:00 | 0.54356 | 0.16568 | 115.0899
2023-02-11 21:00 | 0.52073 | 0.15872 | 115.0829
2023-02-11 22:00 | 0.50083 | 0.15265 | 115.0769
2023-02-11 23:00 | 0.49055 | 0.14952 | 115.0737
2023-02-12 | 0.47478 | 0.14471 | 115.0689
2023-02-12 01:00 | 0.45406 | 0.1384 | 115.0626
2023-02-12 02:00 | 0.45458 | 0.13856 | 115.0628
2023-02-12 03:00 | 0.46547 | 0.14188 | 115.0661
2023-02-12 04:00 | 0.47238 | 0.14398 | 115.0682
2023-02-12 05:00 | 0.51638 | 0.15739 | 115.0816
2023-02-12 06:00 | 0.54141 | 0.16502 | 115.0892
2023-02-12 07:00 | 0.58814 | 0.17926 | 115.1035
2023-02-12 08:00 | 0.60979 | 0.18586 | 115.1101
2023-02-12 09:00 | 0.6518 | 0.19867 | 115.1229
2023-02-12 10:00 | 0.69622 | 0.21221 | 115.1364
2023-02-12 11:00 | 0.72096 | 0.21975 | 115.144
2023-02-12 12:00 | 0.76199 | 0.23225 | 115.1565
2023-02-12 13:00 | 0.78428 | 0.23905 | 115.1633
2023-02-12 14:00 | 0.78906 | 0.24051 | 115.1647
2023-02-12 15:00 | 0.76334 | 0.23267 | 115.1569
2023-02-12 16:00 | 0.74221 | 0.22622 | 115.1504
2023-02-12 17:00 | 0.7217 | 0.21997 | 115.1442
2023-02-12 18:00 | 0.67606 | 0.20606 | 115.1303
2023-02-12 19:00 | 0.65236 | 0.19884 | 115.1231
2023-02-12 20:00 | 0.6115 | 0.18638 | 115.1106
2023-02-12 21:00 | 0.58761 | 0.1791 | 115.1033
2023-02-12 22:00 | 0.54155 | 0.16506 | 115.0893
2023-02-12 23:00 | 0.52097 | 0.15879 | 115.083
2023-02-13 | 0.50095 | 0.15269 | 115.0769
2023-02-13 01:00 | 0.47538 | 0.1449 | 115.0691
2023-02-13 02:00 | 0.45473 | 0.1386 | 115.0628
2023-02-13 03:00 | 0.43224 | 0.13175 | 115.056
2023-02-13 04:00 | 0.43485 | 0.13254 | 115.0568
2023-02-13 05:00 | 0.41121 | 0.12534 | 115.0496
2023-02-13 06:00 | 0.39082 | 0.11912 | 115.0433
2023-02-13 07:00 | 0.36812 | 0.1122 | 115.0364
2023-02-13 08:00 | 0.36938 | 0.11259 | 115.0368
2023-02-13 09:00 | 0.34476 | 0.10508 | 115.0293
2023-02-13 10:00 | 0.34588 | 0.10542 | 115.0296
2023-02-13 11:00 | 0.39052 | 0.11903 | 115.0432
2023-02-13 12:00 | 0.45793 | 0.13958 | 115.0638
2023-02-13 13:00 | 0.50132 | 0.1528 | 115.077
2023-02-13 14:00 | 0.52093 | 0.15878 | 115.083
2023-02-13 15:00 | 0.5437 | 0.16572 | 115.0899
2023-02-13 16:00 | 0.52081 | 0.15874 | 115.083
2023-02-13 17:00 | 0.50143 | 0.15284 | 115.0771
2023-02-13 18:00 | 0.47771 | 0.14561 | 115.0698
2023-02-13 19:00 | 0.45775 | 0.13952 | 115.0637
2023-02-13 20:00 | 0.41117 | 0.12532 | 115.0495
2023-02-13 21:00 | 0.39102 | 0.11918 | 115.0434
2023-02-13 22:00 | 0.36831 | 0.11226 | 115.0365
2023-02-13 23:00 | 0.34534 | 0.10526 | 115.0295
2023-02-14 | 0.3459 | 0.10543 | 115.0296
2023-02-14 01:00 | 0.3262 | 0.099426 | 115.0236
2023-02-14 02:59 | 0.30081 | 0.091687 | 115.0159
2023-02-14 03:59 | 0.27995 | 0.08533 | 115.0095
2023-02-14 04:59 | 0.28078 | 0.085581 | 115.0098
2023-02-14 05:59 | 0.25933 | 0.079044 | 115.0033
2023-02-14 06:59 | 0.2346 | 0.071506 | 114.9957
2023-02-14 07:59 | 0.21422 | 0.065296 | 114.9895
2023-02-14 08:59 | 0.21416 | 0.065275 | 114.9895
2023-02-14 09:59 | 0.19128 | 0.058301 | 114.9825
2023-02-14 10:59 | 0.16958 | 0.051689 | 114.9759
2023-02-14 11:59 | 0.16913 | 0.051551 | 114.9758
2023-02-14 12:59 | 0.14998 | 0.045713 | 114.9699
2023-02-14 13:59 | 0.14968 | 0.045623 | 114.9698
2023-02-14 14:59 | 0.12715 | 0.038754 | 114.963
2023-02-14 15:59 | 0.10793 | 0.032898 | 114.9571
2023-02-14 16:59 | 0.10692 | 0.03259 | 114.9568
2023-02-14 17:59 | 0.08763 | 0.02671 | 114.9509
2023-02-14 18:59 | 0.081048 | 0.024703 | 114.9489
2023-02-14 19:59 | 0.10414 | 0.031741 | 114.956
2023-02-14 20:59 | 0.14952 | 0.045575 | 114.9698
2023-02-14 21:59 | 0.23497 | 0.071619 | 114.9958
2023-02-14 22:59 | 0.29905 | 0.09115 | 115.0154
2023-02-14 23:59 | 0.36936 | 0.11258 | 115.0368
2023-02-15 00:59 | 0.43431 | 0.13238 | 115.0566
2023-02-15 01:59 | 0.4978 | 0.15173 | 115.0759
2023-02-15 02:59 | 0.54151 | 0.16505 | 115.0893
2023-02-15 03:59 | 0.5876 | 0.1791 | 115.1033
2023-02-15 04:59 | 0.61007 | 0.18595 | 115.1102
2023-02-15 05:59 | 0.61067 | 0.18613 | 115.1103
2023-02-15 06:59 | 0.58348 | 0.17785 | 115.1021
2023-02-15 07:59 | 0.56363 | 0.1718 | 115.096
2023-02-15 08:59 | 0.54155 | 0.16507 | 115.0893
2023-02-15 09:59 | 0.51796 | 0.15788 | 115.0821
2023-02-15 10:59 | 0.49919 | 0.15215 | 115.0764
2023-02-15 11:59 | 0.52116 | 0.15885 | 115.0831
2023-02-15 12:59 | 0.54263 | 0.1654 | 115.0896
2023-02-15 13:59 | 0.54209 | 0.16523 | 115.0894
2023-02-15 14:59 | 0.54142 | 0.16503 | 115.0892
2023-02-15 15:59 | 0.5206 | 0.15868 | 115.0829
2023-02-15 16:59 | 0.50165 | 0.1529 | 115.0771
2023-02-15 17:59 | 0.4562 | 0.13905 | 115.0633
2023-02-15 18:59 | 0.43475 | 0.13251 | 115.0567
2023-02-15 19:59 | 0.40726 | 0.12413 | 115.0483
2023-02-15 20:59 | 0.3672 | 0.11192 | 115.0361
2023-02-15 21:59 | 0.36685 | 0.11181 | 115.036
2023-02-15 22:59 | 0.39101 | 0.11918 | 115.0434
2023-02-15 23:59 | 0.4399 | 0.13408 | 115.0583
2023-02-16 00:59 | 0.50107 | 0.15273 | 115.0769
2023-02-16 01:59 | 0.54037 | 0.1647 | 115.0889
2023-02-16 02:59 | 0.56209 | 0.17133 | 115.0955
2023-02-16 03:59 | 0.5878 | 0.17916 | 115.1034
2023-02-16 04:59 | 0.58699 | 0.17891 | 115.1031
2023-02-16 05:59 | 0.58705 | 0.17893 | 115.1032
2023-02-16 06:59 | 0.61048 | 0.18608 | 115.1103
2023-02-16 07:59 | 0.61101 | 0.18623 | 115.1105
2023-02-16 08:59 | 0.65211 | 0.19876 | 115.123
2023-02-16 09:59 | 0.6754 | 0.20586 | 115.1301
2023-02-16 10:59 | 0.72024 | 0.21953 | 115.1437
2023-02-16 11:59 | 0.76326 | 0.23264 | 115.1569
2023-02-16 12:59 | 0.79924 | 0.24361 | 115.1678
2023-02-16 13:59 | 0.82828 | 0.25246 | 115.1767
2023-02-16 14:59 | 0.83097 | 0.25328 | 115.1775
2023-02-16 15:59 | 0.83024 | 0.25306 | 115.1773
2023-02-16 16:59 | 0.82864 | 0.25257 | 115.1768
2023-02-16 17:59 | 0.807 | 0.24597 | 115.1702
2023-02-16 18:59 | 0.7626 | 0.23244 | 115.1567
2023-02-16 19:59 | 0.74195 | 0.22615 | 115.1504
2023-02-16 20:59 | 0.69815 | 0.2128 | 115.137
2023-02-16 21:59 | 0.6927 | 0.21113 | 115.1354
2023-02-16 22:59 | 0.6961 | 0.21217 | 115.1364
2023-02-16 23:59 | 0.71817 | 0.2189 | 115.1431
2023-02-17 00:59 | 0.74358 | 0.22664 | 115.1509
2023-02-17 01:59 | 0.7865 | 0.23973 | 115.1639
2023-02-17 02:59 | 0.80878 | 0.24651 | 115.1707
2023-02-17 03:59 | 0.8281 | 0.2524 | 115.1766
2023-02-17 04:59 | 0.82646 | 0.25191 | 115.1761
2023-02-17 05:59 | 0.82633 | 0.25187 | 115.1761
2023-02-17 06:59 | 0.80373 | 0.24498 | 115.1692
2023-02-17 07:59 | 0.79527 | 0.2424 | 115.1666
2023-02-17 08:59 | 0.80835 | 0.24639 | 115.1706
2023-02-17 09:59 | 0.82946 | 0.25282 | 115.177
2023-02-17 10:59 | 0.85001 | 0.25908 | 115.1833
2023-02-17 11:59 | 0.85069 | 0.25929 | 115.1835
2023-02-17 12:59 | 0.8725 | 0.26594 | 115.1902
2023-02-17 13:59 | 0.85221 | 0.25975 | 115.184
2023-02-17 14:59 | 0.84879 | 0.25871 | 115.1829
2023-02-17 15:59 | 0.80883 | 0.24653 | 115.1707
2023-02-17 16:59 | 0.76568 | 0.23338 | 115.1576
2023-02-17 17:59 | 0.72962 | 0.22239 | 115.1466
2023-02-17 18:59 | 0.69808 | 0.21278 | 115.137
2023-02-17 19:59 | 0.65172 | 0.19865 | 115.1229
2023-02-17 20:59 | 0.62144 | 0.18942 | 115.1136
2023-02-17 21:59 | 0.58782 | 0.17917 | 115.1034
2023-02-17 22:59 | 0.56615 | 0.17256 | 115.0968
2023-02-17 23:59 | 0.54149 | 0.16504 | 115.0893
2023-02-18 00:59 | 0.56163 | 0.17119 | 115.0954
2023-02-18 01:59 | 0.56575 | 0.17244 | 115.0967
2023-02-18 02:59 | 0.58756 | 0.17909 | 115.1033
2023-02-18 03:59 | 0.61069 | 0.18614 | 115.1104
2023-02-18 04:59 | 0.6319 | 0.1926 | 115.1168
2023-02-18 05:59 | 0.65176 | 0.19866 | 115.1229
2023-02-18 06:59 | 0.67637 | 0.20616 | 115.1304
2023-02-18 07:59 | 0.67516 | 0.20579 | 115.13
2023-02-18 08:59 | 0.66773 | 0.20352 | 115.1277
2023-02-18 09:59 | 0.65272 | 0.19895 | 115.1232
2023-02-18 10:59 | 0.63164 | 0.19252 | 115.1167
2023-02-18 11:59 | 0.61159 | 0.18641 | 115.1106
2023-02-18 12:59 | 0.58654 | 0.17878 | 115.103
2023-02-18 13:59 | 0.54408 | 0.16584 | 115.0901
2023-02-18 14:59 | 0.52079 | 0.15874 | 115.083
2023-02-18 15:59 | 0.50013 | 0.15244 | 115.0767
2023-02-18 16:59 | 0.47905 | 0.14601 | 115.0702
2023-02-18 17:59 | 0.45567 | 0.13889 | 115.0631
2023-02-18 18:59 | 0.43633 | 0.13299 | 115.0572
2023-02-18 20:00 | 0.41197 | 0.12557 | 115.0498
2023-02-18 21:00 | 0.41116 | 0.12532 | 115.0495
2023-02-18 22:00 | 0.39102 | 0.11918 | 115.0434
2023-02-18 23:00 | 0.3723 | 0.11348 | 115.0377
2023-02-19 | 0.36613 | 0.1116 | 115.0358
2023-02-19 01:00 | 0.36838 | 0.11228 | 115.0365
2023-02-19 02:00 | 0.38662 | 0.11784 | 115.0421
2023-02-19 03:00 | 0.41107 | 0.12529 | 115.0495
2023-02-19 04:00 | 0.43112 | 0.13141 | 115.0556
2023-02-19 05:00 | 0.47647 | 0.14523 | 115.0694
2023-02-19 06:00 | 0.49772 | 0.1517 | 115.0759
2023-02-19 07:00 | 0.49749 | 0.15163 | 115.0759
2023-02-19 08:00 | 0.50068 | 0.15261 | 115.0768
2023-02-19 09:00 | 0.49913 | 0.15213 | 115.0763
2023-02-19 10:00 | 0.47734 | 0.14549 | 115.0697
2023-02-19 11:00 | 0.45704 | 0.13931 | 115.0635
2023-02-19 12:00 | 0.43595 | 0.13288 | 115.0571
2023-02-19 13:00 | 0.41111 | 0.12531 | 115.0495
2023-02-19 14:00 | 0.38902 | 0.11857 | 115.0428
2023-02-19 15:00 | 0.37008 | 0.1128 | 115.037
2023-02-19 16:00 | 0.34669 | 0.10567 | 115.0299
2023-02-19 17:00 | 0.32435 | 0.098862 | 115.0231
2023-02-19 18:00 | 0.32342 | 0.098578 | 115.0228
2023-02-19 19:00 | 0.3008 | 0.091684 | 115.0159
2023-02-19 20:00 | 0.27778 | 0.084667 | 115.0089
2023-02-19 21:00 | 0.26338 | 0.080277 | 115.0045
2023-02-19 22:00 | 0.25805 | 0.078654 | 115.0029
2023-02-19 23:00 | 0.23563 | 0.071819 | 114.996
2023-02-20 | 0.22714 | 0.069231 | 114.9934
2023-02-20 01:00 | 0.21095 | 0.064297 | 114.9885
2023-02-20 02:00 | 0.23284 | 0.070969 | 114.9952
2023-02-20 03:00 | 0.25848 | 0.078786 | 115.003
2023-02-20 04:00 | 0.30126 | 0.091824 | 115.016
2023-02-20 05:00 | 0.36945 | 0.11261 | 115.0368
2023-02-20 06:00 | 0.43618 | 0.13295 | 115.0572
2023-02-20 07:00 | 0.52124 | 0.15888 | 115.0831
2023-02-20 08:00 | 0.58841 | 0.17935 | 115.1036
2023-02-20 09:00 | 0.6771 | 0.20638 | 115.1306
2023-02-20 10:00 | 0.74284 | 0.22642 | 115.1506
2023-02-20 11:00 | 0.78679 | 0.23981 | 115.164
2023-02-20 12:00 | 0.85221 | 0.25975 | 115.184
2023-02-20 13:00 | 0.89864 | 0.2739 | 115.1981
2023-02-20 14:00 | 0.91766 | 0.2797 | 115.2039
2023-02-20 15:00 | 0.94079 | 0.28675 | 115.211
2023-02-20 16:00 | 0.94087 | 0.28678 | 115.211
2023-02-20 17:00 | 0.97084 | 0.29591 | 115.2201
2023-02-20 18:00 | 0.98255 | 0.29948 | 115.2237
2023-02-20 19:00 | 1.0165 | 0.30982 | 115.234
2023-02-20 20:00 | 1.0492 | 0.31978 | 115.244
2023-02-20 21:00 | 1.0718 | 0.3267 | 115.2509
2023-02-20 22:00 | 1.0928 | 0.3331 | 115.2573
2023-02-20 23:00 | 1.1164 | 0.34026 | 115.2645
2023-02-21 | 1.1392 | 0.34723 | 115.2714
2023-02-21 01:00 | 1.1584 | 0.35309 | 115.2773
2023-02-21 02:00 | 1.1589 | 0.35323 | 115.2775
2023-02-21 03:00 | 1.1785 | 0.35922 | 115.2834
2023-02-21 04:00 | 1.1808 | 0.3599 | 115.2841
2023-02-21 05:00 | 1.1795 | 0.3595 | 115.2837
2023-02-21 06:00 | 1.2018 | 0.36632 | 115.2905
2023-02-21 07:00 | 1.1834 | 0.36071 | 115.2849
2023-02-21 08:00 | 1.1818 | 0.3602 | 115.2844
2023-02-21 09:00 | 1.1791 | 0.3594 | 115.2836
2023-02-21 10:00 | 1.1619 | 0.35413 | 115.2784
2023-02-21 11:00 | 1.1394 | 0.34728 | 115.2715
2023-02-21 12:00 | 1.1381 | 0.34691 | 115.2711
2023-02-21 13:00 | 1.093 | 0.33313 | 115.2573
2023-02-21 14:00 | 1.0725 | 0.32691 | 115.2511
2023-02-21 15:00 | 1.0263 | 0.31283 | 115.237
2023-02-21 16:00 | 0.98255 | 0.29948 | 115.2237
2023-02-21 17:00 | 0.962 | 0.29322 | 115.2174
2023-02-21 18:00 | 0.91722 | 0.27957 | 115.2038
2023-02-21 19:00 | 0.89232 | 0.27198 | 115.1962
2023-02-21 20:00 | 0.8704 | 0.2653 | 115.1895
2023-02-21 21:00 | 0.85071 | 0.25929 | 115.1835
2023-02-21 22:00 | 0.85113 | 0.25942 | 115.1836
2023-02-21 23:00 | 0.85087 | 0.25934 | 115.1836
2023-02-22 | 0.87067 | 0.26538 | 115.1896
2023-02-22 01:00 | 0.87261 | 0.26597 | 115.1902
2023-02-22 02:00 | 0.91724 | 0.27957 | 115.2038
2023-02-22 03:00 | 0.93771 | 0.28582 | 115.21
2023-02-22 04:00 | 0.93978 | 0.28645 | 115.2107
2023-02-22 05:00 | 0.93815 | 0.28595 | 115.2102
2023-02-22 06:00 | 0.91789 | 0.27977 | 115.204
2023-02-22 07:00 | 0.89236 | 0.27199 | 115.1962
2023-02-22 08:00 | 0.86797 | 0.26456 | 115.1888
2023-02-22 09:00 | 0.85184 | 0.25964 | 115.1839
2023-02-22 10:00 | 0.83809 | 0.25545 | 115.1797
2023-02-22 11:00 | 0.84866 | 0.25867 | 115.1829
2023-02-22 12:00 | 0.8703 | 0.26527 | 115.1895
2023-02-22 13:00 | 0.89232 | 0.27198 | 115.1962
2023-02-22 14:00 | 0.91744 | 0.27964 | 115.2039
2023-02-22 15:00 | 0.9361 | 0.28532 | 115.2095
2023-02-22 16:00 | 0.91849 | 0.27996 | 115.2042
2023-02-22 17:00 | 0.89232 | 0.27198 | 115.1962
2023-02-22 18:00 | 0.86837 | 0.26468 | 115.1889
2023-02-22 19:00 | 0.85118 | 0.25944 | 115.1837
2023-02-22 20:00 | 0.82968 | 0.25289 | 115.1771
2023-02-22 21:00 | 0.84994 | 0.25906 | 115.1833
2023-02-22 22:00 | 0.89226 | 0.27196 | 115.1962
2023-02-22 23:00 | 0.93793 | 0.28588 | 115.2101
2023-02-23 | 0.99076 | 0.30198 | 115.2262
2023-02-23 01:00 | 1.0456 | 0.31869 | 115.2429
2023-02-23 02:00 | 1.0921 | 0.33288 | 115.2571
2023-02-23 03:00 | 1.1156 | 0.34005 | 115.2643
2023-02-23 04:00 | 1.1338 | 0.34559 | 115.2698
2023-02-23 05:00 | 1.133 | 0.34532 | 115.2695
2023-02-23 06:00 | 1.1347 | 0.34587 | 115.2701
2023-02-23 07:00 | 1.1107 | 0.33854 | 115.2628
2023-02-23 08:00 | 1.07 | 0.32612 | 115.2503
2023-02-23 09:00 | 1.0448 | 0.31845 | 115.2427
2023-02-23 10:00 | 1.0409 | 0.31725 | 115.2415
2023-02-23 11:00 | 1.044 | 0.3182 | 115.2424
2023-02-23 11:59 | 1.0688 | 0.32578 | 115.25
2023-02-23 12:59 | 1.0913 | 0.33263 | 115.2568
2023-02-23 13:59 | 1.1092 | 0.33808 | 115.2623
2023-02-23 14:59 | 1.129 | 0.34413 | 115.2683
2023-02-23 15:59 | 1.1344 | 0.34577 | 115.27
2023-02-23 16:59 | 1.1486 | 0.35009 | 115.2743
2023-02-23 17:59 | 1.1367 | 0.34646 | 115.2707
2023-02-23 18:59 | 1.135 | 0.34596 | 115.2702
2023-02-23 19:59 | 1.1119 | 0.33892 | 115.2631
2023-02-23 20:59 | 1.0921 | 0.33288 | 115.2571
2023-02-23 21:59 | 1.0696 | 0.32603 | 115.2502
2023-02-23 22:59 | 1.0719 | 0.32672 | 115.2509
2023-02-23 23:59 | 1.0691 | 0.32588 | 115.2501
2023-02-24 00:59 | 1.0928 | 0.3331 | 115.2573
2023-02-24 01:59 | 1.1352 | 0.346 | 115.2702
2023-02-24 02:59 | 1.1744 | 0.35797 | 115.2822
2023-02-24 03:59 | 1.2024 | 0.36649 | 115.2907
2023-02-24 04:59 | 1.2222 | 0.37253 | 115.2967
2023-02-24 05:59 | 1.232 | 0.37552 | 115.2997
2023-02-24 06:59 | 1.2428 | 0.37881 | 115.303
2023-02-24 07:59 | 1.2597 | 0.38395 | 115.3082
2023-02-24 08:59 | 1.2662 | 0.38592 | 115.3101
2023-02-24 09:59 | 1.2876 | 0.39246 | 115.3167
2023-02-24 10:59 | 1.3092 | 0.39905 | 115.3233
2023-02-24 11:59 | 1.3294 | 0.40521 | 115.3294
2023-02-24 12:59 | 1.3569 | 0.4136 | 115.3378
2023-02-24 13:59 | 1.3945 | 0.42503 | 115.3492
2023-02-24 14:59 | 1.4158 | 0.43155 | 115.3558
2023-02-24 15:59 | 1.444 | 0.44012 | 115.3643
2023-02-24 16:59 | 1.4632 | 0.44599 | 115.3702
2023-02-24 17:59 | 1.4633 | 0.446 | 115.3702
2023-02-24 18:59 | 1.4394 | 0.43873 | 115.3629
2023-02-24 19:59 | 1.3951 | 0.42521 | 115.3494
2023-02-24 20:59 | 1.3741 | 0.41883 | 115.343
2023-02-24 21:59 | 1.3279 | 0.40475 | 115.329
2023-02-24 22:59 | 1.3086 | 0.39887 | 115.3231
2023-02-24 23:59 | 1.3027 | 0.39707 | 115.3213
2023-02-25 00:59 | 1.285 | 0.39166 | 115.3159
2023-02-25 01:59 | 1.2867 | 0.39219 | 115.3164
2023-02-25 02:59 | 1.3046 | 0.39763 | 115.3219
2023-02-25 03:59 | 1.2896 | 0.39306 | 115.3173
2023-02-25 04:59 | 1.287 | 0.39227 | 115.3165
2023-02-25 05:59 | 1.2863 | 0.39205 | 115.3163
2023-02-25 06:59 | 1.2633 | 0.38505 | 115.3093
2023-02-25 07:59 | 1.2638 | 0.3852 | 115.3094
2023-02-25 08:59 | 1.2877 | 0.39249 | 115.3167
2023-02-25 09:59 | 1.2853 | 0.39176 | 115.316
2023-02-25 10:59 | 1.2859 | 0.39195 | 115.3162
2023-02-25 11:59 | 1.2852 | 0.39173 | 115.3159
2023-02-25 12:59 | 1.2697 | 0.38702 | 115.3112
2023-02-25 13:59 | 1.2432 | 0.37894 | 115.3032
2023-02-25 14:59 | 1.2215 | 0.37232 | 115.2965
2023-02-25 15:59 | 1.203 | 0.36666 | 115.2909
2023-02-25 16:59 | 1.1586 | 0.35314 | 115.2774
2023-02-25 17:59 | 1.1391 | 0.34719 | 115.2714
2023-02-25 18:59 | 1.0942 | 0.3335 | 115.2577
2023-02-25 19:59 | 1.0721 | 0.32679 | 115.251
2023-02-25 20:59 | 1.0494 | 0.31985 | 115.2441
2023-02-25 21:59 | 1.0262 | 0.31279 | 115.237
2023-02-25 22:59 | 0.98222 | 0.29938 | 115.2236
2023-02-25 23:59 | 0.96195 | 0.2932 | 115.2174
2023-02-26 00:59 | 0.93784 | 0.28585 | 115.2101
2023-02-26 01:59 | 0.91785 | 0.27976 | 115.204
2023-02-26 02:59 | 0.89284 | 0.27214 | 115.1964
2023-02-26 03:59 | 0.89303 | 0.2722 | 115.1964
2023-02-26 04:59 | 0.89207 | 0.2719 | 115.1961
2023-02-26 05:59 | 0.89904 | 0.27403 | 115.1982
2023-02-26 06:59 | 0.91831 | 0.2799 | 115.2041
2023-02-26 07:59 | 0.93881 | 0.28615 | 115.2104
2023-02-26 08:59 | 0.98255 | 0.29948 | 115.2237
2023-02-26 09:59 | 1.0026 | 0.30559 | 115.2298
2023-02-26 10:59 | 1.0281 | 0.31336 | 115.2376
2023-02-26 11:59 | 1.048 | 0.31944 | 115.2437
2023-02-26 12:59 | 1.0831 | 0.33013 | 115.2543
2023-02-26 13:59 | 1.0932 | 0.33321 | 115.2574
2023-02-26 14:59 | 1.0928 | 0.3331 | 115.2573
2023-02-26 15:59 | 1.0727 | 0.32696 | 115.2512
2023-02-26 16:59 | 1.0273 | 0.31313 | 115.2373
2023-02-26 17:59 | 0.98295 | 0.2996 | 115.2238
2023-02-26 18:59 | 0.94103 | 0.28683 | 115.211
2023-02-26 19:59 | 0.91669 | 0.27941 | 115.2036
2023-02-26 20:59 | 0.8696 | 0.26505 | 115.1893
2023-02-26 21:59 | 0.85075 | 0.25931 | 115.1835
2023-02-26 22:59 | 0.85084 | 0.25934 | 115.1836
2023-02-26 23:59 | 0.82653 | 0.25193 | 115.1761
2023-02-27 00:59 | 0.82573 | 0.25168 | 115.1759
2023-02-27 01:59 | 0.82873 | 0.2526 | 115.1768
2023-02-27 02:59 | 0.80533 | 0.24546 | 115.1697
2023-02-27 03:59 | 0.80573 | 0.24559 | 115.1698
2023-02-27 04:59 | 0.78692 | 0.23985 | 115.1641
2023-02-27 05:59 | 0.76325 | 0.23264 | 115.1569
2023-02-27 06:59 | 0.76201 | 0.23226 | 115.1565
2023-02-27 07:59 | 0.74193 | 0.22614 | 115.1504
2023-02-27 08:59 | 0.74194 | 0.22614 | 115.1504
2023-02-27 09:59 | 0.76231 | 0.23235 | 115.1566
2023-02-27 10:59 | 0.78826 | 0.24026 | 115.1645
2023-02-27 11:59 | 0.8285 | 0.25253 | 115.1767
2023-02-27 12:59 | 0.87228 | 0.26587 | 115.1901
2023-02-27 13:59 | 0.87227 | 0.26587 | 115.1901
2023-02-27 14:59 | 0.87224 | 0.26586 | 115.1901
2023-02-27 15:59 | 0.87227 | 0.26587 | 115.1901
2023-02-27 16:59 | 0.85087 | 0.25935 | 115.1836
2023-02-27 17:59 | 0.80833 | 0.24638 | 115.1706
2023-02-27 18:59 | 0.78526 | 0.23935 | 115.1636
2023-02-27 19:59 | 0.74186 | 0.22612 | 115.1503
2023-02-27 20:59 | 0.74193 | 0.22614 | 115.1504
2023-02-27 21:59 | 0.74215 | 0.22621 | 115.1504
2023-02-27 22:59 | 0.78711 | 0.23991 | 115.1641
2023-02-27 23:59 | 0.8521 | 0.25972 | 115.1839
2023-02-28 00:59 | 0.91677 | 0.27943 | 115.2036
2023-02-28 01:59 | 0.98048 | 0.29885 | 115.2231
2023-02-28 02:59 | 1.0271 | 0.31307 | 115.2373
2023-02-28 03:59 | 1.072 | 0.32675 | 115.251
2023-02-28 04:59 | 1.0954 | 0.33387 | 115.2581
2023-03-01 00:59 | 0.85079 | 0.25932 | 115.1835
2023-03-01 01:59 | 0.91676 | 0.27943 | 115.2036
2023-03-01 02:59 | 0.9625 | 0.29337 | 115.2176
2023-03-01 03:59 | 0.98293 | 0.2996 | 115.2238
2023-03-01 04:59 | 1.0108 | 0.3081 | 115.2323
2023-03-01 05:59 | 1.0266 | 0.31291 | 115.2371
2023-03-01 06:59 | 1.0232 | 0.31187 | 115.2361
2023-03-01 07:59 | 1.028 | 0.31333 | 115.2375
2023-03-01 08:59 | 1.0031 | 0.30574 | 115.23
2023-03-01 09:59 | 1.0273 | 0.31314 | 115.2374
2023-03-01 10:59 | 1.0487 | 0.31963 | 115.2438
2023-03-01 11:59 | 1.0729 | 0.32701 | 115.2512
2023-03-01 12:59 | 1.0928 | 0.3331 | 115.2573
2023-03-01 13:59 | 1.0947 | 0.33368 | 115.2579
2023-03-01 14:59 | 1.0932 | 0.33321 | 115.2574
2023-03-01 15:59 | 1.0928 | 0.3331 | 115.2573
2023-03-01 16:59 | 1.0613 | 0.32348 | 115.2477
2023-03-01 17:59 | 1.0272 | 0.31308 | 115.2373
2023-03-01 18:59 | 0.98255 | 0.29948 | 115.2237
2023-03-01 19:59 | 0.93967 | 0.28641 | 115.2106
2023-03-01 20:59 | 0.91616 | 0.27925 | 115.2035
2023-03-01 21:59 | 0.87141 | 0.2656 | 115.1898
2023-03-01 22:59 | 0.85222 | 0.25976 | 115.184
2023-03-01 23:59 | 0.80846 | 0.24642 | 115.1706
2023-03-02 00:59 | 0.78958 | 0.24066 | 115.1649
2023-03-02 01:59 | 0.76767 | 0.23399 | 115.1582
2023-03-02 02:59 | 0.74209 | 0.22619 | 115.1504
2023-03-02 03:59 | 0.72187 | 0.22003 | 115.1442
2023-03-02 04:59 | 0.6984 | 0.21287 | 115.1371
2023-03-02 05:59 | 0.67551 | 0.2059 | 115.1301
2023-03-02 06:59 | 0.65172 | 0.19865 | 115.1229
2023-03-02 07:59 | 0.63123 | 0.1924 | 115.1166
2023-03-02 08:59 | 0.61002 | 0.18594 | 115.1102
2023-03-02 09:59 | 0.58812 | 0.17926 | 115.1035
2023-03-02 10:59 | 0.59118 | 0.18019 | 115.1044
2023-03-02 11:59 | 0.57749 | 0.17602 | 115.1002
2023-03-02 12:59 | 0.56907 | 0.17345 | 115.0977
2023-03-02 13:59 | 0.54424 | 0.16589 | 115.0901
2023-03-02 14:59 | 0.52407 | 0.15974 | 115.084
2023-03-02 15:59 | 0.52151 | 0.15896 | 115.0832
2023-03-02 16:59 | 0.50299 | 0.15331 | 115.0775
2023-03-02 17:59 | 0.48008 | 0.14633 | 115.0705
2023-03-02 18:59 | 0.47683 | 0.14534 | 115.0696
2023-03-02 19:59 | 0.45553 | 0.13884 | 115.0631
2023-03-02 20:59 | 0.43608 | 0.13292 | 115.0571
2023-03-02 21:59 | 0.43353 | 0.13214 | 115.0564
2023-03-02 22:59 | 0.43139 | 0.13149 | 115.0557
2023-03-02 23:59 | 0.455 | 0.13869 | 115.0629
2023-03-03 00:59 | 0.49905 | 0.15211 | 115.0763
2023-03-03 01:59 | 0.54306 | 0.16552 | 115.0897
2023-03-03 02:59 | 0.56754 | 0.17299 | 115.0972
2023-03-03 03:59 | 0.58729 | 0.17901 | 115.1032
2023-03-03 04:59 | 0.56298 | 0.1716 | 115.0958
2023-03-03 05:59 | 0.54111 | 0.16493 | 115.0891
2023-03-03 06:59 | 0.51899 | 0.15819 | 115.0824
2023-03-03 07:59 | 0.49961 | 0.15228 | 115.0765
2023-03-03 08:59 | 0.45997 | 0.1402 | 115.0644
2023-03-03 09:59 | 0.43257 | 0.13185 | 115.0561
2023-03-03 10:59 | 0.4358 | 0.13283 | 115.057
2023-03-03 11:59 | 0.4132 | 0.12594 | 115.0502
2023-03-03 12:59 | 0.40273 | 0.12275 | 115.047
2023-03-03 13:59 | 0.39102 | 0.11918 | 115.0434
2023-03-03 14:59 | 0.37056 | 0.11295 | 115.0372
2023-03-03 15:59 | 0.3576 | 0.109 | 115.0332
2023-03-03 16:59 | 0.34611 | 0.1055 | 115.0297
2023-03-03 17:59 | 0.32579 | 0.099301 | 115.0235
2023-03-03 18:59 | 0.31623 | 0.096388 | 115.0206
2023-03-03 19:59 | 0.30035 | 0.091547 | 115.0158
2023-03-03 20:59 | 0.27915 | 0.085086 | 115.0093
2023-03-03 21:59 | 0.27886 | 0.084996 | 115.0092
2023-03-03 22:59 | 0.25657 | 0.078203 | 115.0024
2023-03-03 23:59 | 0.25748 | 0.07848 | 115.0027
2023-03-04 00:59 | 0.2363 | 0.072023 | 114.9962
2023-03-04 01:59 | 0.25932 | 0.07904 | 115.0033
2023-03-04 02:59 | 0.25767 | 0.078539 | 115.0028
2023-03-04 03:59 | 0.25912 | 0.078979 | 115.0032
2023-03-04 04:59 | 0.25671 | 0.078246 | 115.0025
2023-03-04 05:59 | 0.25713 | 0.078372 | 115.0026
2023-03-04 06:59 | 0.23521 | 0.071692 | 114.9959
2023-03-04 07:59 | 0.23539 | 0.071746 | 114.996
2023-03-04 08:59 | 0.217 | 0.06614 | 114.9904
2023-03-04 09:59 | 0.21492 | 0.065508 | 114.9897
2023-03-04 10:59 | 0.19065 | 0.058109 | 114.9823
2023-03-04 11:59 | 0.19142 | 0.058344 | 114.9826
2023-03-04 12:59 | 0.17034 | 0.051921 | 114.9761
2023-03-04 13:59 | 0.17079 | 0.052056 | 114.9763
2023-03-04 14:59 | 0.15066 | 0.04592 | 114.9701
2023-03-04 15:59 | 0.14813 | 0.045151 | 114.9694
2023-03-04 16:59 | 0.12578 | 0.038338 | 114.9626
2023-03-04 17:59 | 0.12759 | 0.03889 | 114.9631
2023-03-04 18:59 | 0.10549 | 0.032153 | 114.9564
2023-03-04 19:59 | 0.10084 | 0.030736 | 114.955
2023-03-04 20:59 | 0.083383 | 0.025415 | 114.9496
2023-03-04 21:59 | 0.061461 | 0.018733 | 114.9429
2023-03-04 22:59 | 0.060733 | 0.018511 | 114.9427
2023-03-04 23:59 | 0.061369 | 0.018705 | 114.9429
2023-03-05 00:59 | 0.040221 | 0.012259 | 114.9365
2023-03-05 01:59 | 0.040434 | 0.012324 | 114.9365
2023-03-05 02:59 | 0.041252 | 0.012574 | 114.9368
2023-03-05 03:59 | 0.040369 | 0.012304 | 114.9365
2023-03-05 04:59 | 0.019557 | 0.005961 | 114.9302
2023-03-05 05:59 | 0.017893 | 0.0054538 | 114.9297
2023-03-05 06:59 | -0.003087 | -0.00094092 | 114.9233
2023-03-05 07:59 | -0.002863 | -0.00087264 | 114.9233
2023-03-05 08:59 | 0.020005 | 0.0060975 | 114.9303
2023-03-05 09:59 | 0.021337 | 0.0065035 | 114.9307
2023-03-05 10:59 | 0.020204 | 0.0061582 | 114.9304
2023-03-05 11:59 | 0.019916 | 0.0060704 | 114.9303
2023-03-05 12:59 | 0.019954 | 0.006082 | 114.9303
2023-03-05 13:59 | 0.01987 | 0.0060564 | 114.9303
2023-03-05 14:59 | 0.019702 | 0.0060052 | 114.9302
2023-03-05 15:59 | 0.01932 | 0.0058887 | 114.9301
2023-03-05 16:59 | 0.018976 | 0.0057839 | 114.93
2023-03-05 17:59 | 0.018228 | 0.0055559 | 114.9298
2023-03-05 18:59 | 0.018789 | 0.0057269 | 114.9299
2023-03-05 19:59 | 0.018258 | 0.005565 | 114.9298
2023-03-05 20:59 | 0.017763 | 0.0054142 | 114.9296
2023-03-05 21:59 | 0.01971 | 0.0060076 | 114.9302
2023-03-05 22:59 | 0.018451 | 0.0056239 | 114.9298
2023-03-05 23:59 | 0.018268 | 0.0055681 | 114.9298
2023-03-06 00:59 | 0.018764 | 0.0057193 | 114.9299
2023-03-06 01:59 | 0.017082 | 0.0052066 | 114.9294
2023-03-06 02:59 | 0.019014 | 0.0057955 | 114.93
2023-03-06 03:59 | 0.018408 | 0.0056108 | 114.9298
2023-03-06 04:59 | 0.019307 | 0.0058848 | 114.9301
2023-03-06 05:59 | 0.019225 | 0.0058598 | 114.9301
2023-03-06 06:59 | 0.019275 | 0.005875 | 114.9301
2023-03-06 07:59 | 0.016726 | 0.0050981 | 114.9293
2023-03-06 08:59 | 0.019652 | 0.0059899 | 114.9302
2023-03-06 09:59 | 0.018354 | 0.0055943 | 114.9298
2023-03-06 10:59 | 0.018789 | 0.0057269 | 114.9299
2023-03-06 11:59 | 0.019872 | 0.006057 | 114.9303
2023-03-06 12:59 | 0.021209 | 0.0064645 | 114.9307
2023-03-06 13:59 | 0.020841 | 0.0063523 | 114.9306
2023-03-06 14:59 | 0.018183 | 0.0055422 | 114.9298
2023-03-06 15:59 | 0.018287 | 0.0055739 | 114.9298
2023-03-06 16:59 | 0.017464 | 0.005323 | 114.9295
2023-03-06 17:59 | 0.01721 | 0.0052456 | 114.9295
2023-03-06 18:59 | 0.019062 | 0.0058101 | 114.93
2023-03-06 19:59 | 0.017269 | 0.0052636 | 114.9295
2023-03-06 20:59 | 0.018962 | 0.0057796 | 114.93
2023-03-06 21:59 | 0.017769 | 0.005416 | 114.9296
2023-03-06 22:59 | 0.017746 | 0.005409 | 114.9296
2023-03-06 23:59 | 0.019027 | 0.0057994 | 114.93
2023-03-07 00:59 | 0.017776 | 0.0054181 | 114.9296
2023-03-07 01:59 | 0.018457 | 0.0056257 | 114.9298
2023-03-07 02:59 | 0.015521 | 0.0047308 | 114.9289
2023-03-07 03:59 | 0.017937 | 0.0054672 | 114.9297
2023-03-07 04:59 | 0.020028 | 0.0061045 | 114.9303
2023-03-07 05:59 | 0.016064 | 0.0048963 | 114.9291
2023-03-07 06:59 | 0.018165 | 0.0055367 | 114.9298
2023-03-07 07:59 | 0.019554 | 0.0059601 | 114.9302
2023-03-07 08:59 | 0.018034 | 0.0054968 | 114.9297
2023-03-07 09:59 | 0.018602 | 0.0056699 | 114.9299
2023-03-07 10:59 | 0.019268 | 0.0058729 | 114.9301
2023-03-07 11:59 | 0.019628 | 0.0059826 | 114.9302
2023-03-07 12:59 | 0.020501 | 0.0062487 | 114.9305
2023-03-07 13:59 | 0.020413 | 0.0062219 | 114.9304
2023-03-07 14:59 | 0.021109 | 0.006434 | 114.9307
2023-03-07 15:59 | 0.021342 | 0.006505 | 114.9307
2023-03-07 16:59 | 0.019681 | 0.0059988 | 114.9302
2023-03-07 17:59 | 0.020379 | 0.0062115 | 114.9304
2023-03-07 18:59 | 0.018396 | 0.0056071 | 114.9298
2023-03-07 19:59 | 0.018667 | 0.0056897 | 114.9299
2023-03-07 20:59 | 0.017295 | 0.0052715 | 114.9295
2023-03-07 21:59 | 0.018031 | 0.0054958 | 114.9297
2023-03-07 22:59 | 0.016875 | 0.0051435 | 114.9294
2023-03-07 23:59 | 0.018935 | 0.0057714 | 114.93
2023-03-08 00:59 | 0.018841 | 0.0057427 | 114.93
2023-03-08 01:59 | 0.061082 | 0.018618 | 114.9428
2023-03-08 02:59 | 0.082739 | 0.025219 | 114.9494
2023-03-08 03:59 | 0.080878 | 0.024652 | 114.9489
2023-03-08 04:59 | 0.084825 | 0.025855 | 114.9501
2023-03-08 05:59 | 0.080684 | 0.024592 | 114.9488
2023-03-08 06:59 | 0.060176 | 0.018342 | 114.9426
2023-03-08 07:59 | 0.039417 | 0.012014 | 114.9362
2023-03-08 08:59 | 0.016342 | 0.004981 | 114.9292
2023-03-08 09:59 | 0.018747 | 0.0057141 | 114.9299
2023-03-08 10:59 | 0.040556 | 0.012361 | 114.9366
2023-03-08 11:59 | 0.060226 | 0.018357 | 114.9426
2023-03-08 12:59 | 0.08101 | 0.024692 | 114.9489
2023-03-08 13:59 | 0.085274 | 0.025992 | 114.9502
2023-03-08 14:59 | 0.060352 | 0.018395 | 114.9426
2023-03-08 15:59 | 0.041989 | 0.012798 | 114.937
2023-03-08 16:59 | 0.01945 | 0.0059284 | 114.9301
2023-03-08 17:59 | 0.016646 | 0.0050737 | 114.9293
2023-03-08 18:59 | 0.018337 | 0.0055891 | 114.9298
2023-03-08 19:59 | 0.019165 | 0.0058415 | 114.9301
2023-03-08 20:59 | 0.017282 | 0.0052676 | 114.9295
2023-03-08 21:59 | 0.018079 | 0.0055105 | 114.9297
2023-03-08 22:59 | 0.01721 | 0.0052456 | 114.9295
2023-03-08 23:59 | 0.017037 | 0.0051929 | 114.9294
2023-03-09 00:59 | 0.018373 | 0.0056001 | 114.9298
2023-03-09 01:59 | 0.016704 | 0.0050914 | 114.9293
2023-03-09 02:59 | 0.018607 | 0.0056714 | 114.9299
2023-03-09 03:59 | 0.017974 | 0.0054785 | 114.9297
2023-03-09 04:59 | 0.017966 | 0.005476 | 114.9297
2023-03-09 05:59 | 0.016541 | 0.0050417 | 114.9293
2023-03-09 06:59 | 0.018707 | 0.0057019 | 114.9299
2023-03-09 07:59 | 0.068311 | 0.020821 | 114.945
2023-03-09 08:59 | 0.12459 | 0.037977 | 114.9622
2023-03-09 09:59 | 0.18207 | 0.055494 | 114.9797
2023-03-09 10:59 | 0.23548 | 0.071773 | 114.996
2023-03-09 11:59 | 0.27972 | 0.085259 | 115.0095
2023-03-09 12:59 | 0.32114 | 0.097883 | 115.0221
2023-03-09 13:59 | 0.3459 | 0.10543 | 115.0296
2023-03-09 14:59 | 0.35445 | 0.10804 | 115.0323
2023-03-09 15:59 | 0.34411 | 0.10489 | 115.0291
2023-03-09 16:59 | 0.345 | 0.10516 | 115.0294
2023-03-09 17:59 | 0.32193 | 0.098125 | 115.0223
2023-03-09 18:59 | 0.29971 | 0.091353 | 115.0156
2023-03-09 19:59 | 0.27937 | 0.085153 | 115.0094
2023-03-09 20:59 | 0.23318 | 0.071074 | 114.9953
2023-03-09 21:59 | 0.2138 | 0.065165 | 114.9894
2023-03-09 22:59 | 0.19043 | 0.058043 | 114.9823
2023-03-09 23:59 | 0.16681 | 0.050845 | 114.9751
2023-03-10 00:59 | 0.12589 | 0.03837 | 114.9626
2023-03-10 01:59 | 0.1007 | 0.030694 | 114.9549
2023-03-10 02:59 | 0.098336 | 0.029973 | 114.9542
2023-03-10 03:59 | 0.084393 | 0.025723 | 114.9499
2023-03-10 04:59 | 0.060207 | 0.018351 | 114.9426
2023-03-10 05:59 | 0.039412 | 0.012013 | 114.9362
2023-03-10 06:59 | 0.035607 | 0.010853 | 114.9351
2023-03-10 07:59 | 0.01869 | 0.0056967 | 114.9299
2023-03-10 08:59 | -0.007271 | -0.0022162 | 114.922
2023-03-10 09:59 | -0.000236 | -7.1933e-05 | 114.9241
2023-03-10 10:59 | 0.0401 | 0.012222 | 114.9364
2023-03-10 11:59 | 0.084725 | 0.025824 | 114.95
2023-03-10 12:59 | 0.15008 | 0.045743 | 114.97
2023-03-10 13:59 | 0.19077 | 0.058147 | 114.9824
2023-03-10 14:59 | 0.21375 | 0.06515 | 114.9894
2023-03-10 15:59 | 0.2119 | 0.064586 | 114.9888
2023-03-10 16:59 | 0.21377 | 0.065157 | 114.9894
2023-03-10 17:59 | 0.19027 | 0.057994 | 114.9822
2023-03-10 18:59 | 0.16788 | 0.05117 | 114.9754
2023-03-10 19:59 | 0.14643 | 0.044632 | 114.9688
2023-03-10 20:59 | 0.12683 | 0.038657 | 114.9629
2023-03-10 21:59 | 0.12371 | 0.037706 | 114.9619
2023-03-10 22:59 | 0.16788 | 0.05117 | 114.9754
2023-03-10 23:59 | 0.21004 | 0.064021 | 114.9882
2023-03-11 00:59 | 0.23318 | 0.071072 | 114.9953
2023-03-11 01:59 | 0.23328 | 0.071103 | 114.9953
2023-03-11 02:59 | 0.23204 | 0.070726 | 114.9949
2023-03-11 03:59 | 0.21161 | 0.064498 | 114.9887
2023-03-11 04:59 | 0.1914 | 0.058338 | 114.9826
2023-03-11 05:59 | 0.16798 | 0.051201 | 114.9754
2023-03-11 06:59 | 0.12423 | 0.037865 | 114.9621
2023-03-11 07:59 | 0.10394 | 0.031682 | 114.9559
2023-03-11 08:59 | 0.061275 | 0.018677 | 114.9429
2023-03-11 09:59 | 0.040127 | 0.012231 | 114.9364
2023-03-11 10:59 | 0.019192 | 0.0058497 | 114.9301
2023-03-11 11:59 | -0.003663 | -0.0011165 | 114.9231
2023-03-11 12:59 | 0.020109 | 0.0061292 | 114.9303
2023-03-11 13:59 | 0.02164 | 0.0065959 | 114.9308
2023-03-11 14:59 | 0.021053 | 0.006417 | 114.9306
2023-03-11 15:59 | 0.019622 | 0.0059808 | 114.9302
2023-03-11 16:59 | 0.021657 | 0.0066011 | 114.9308
2023-03-11 17:59 | 0.020421 | 0.0062243 | 114.9304
2023-03-11 18:59 | 0.021173 | 0.0064535 | 114.9307
2023-03-11 19:59 | 0.019619 | 0.0059799 | 114.9302
2023-03-11 20:59 | 0.020449 | 0.0062329 | 114.9304
2023-03-11 21:59 | 0.020032 | 0.0061058 | 114.9303
2023-03-11 22:59 | 0.017101 | 0.0052124 | 114.9294
2023-03-11 23:59 | 0.019999 | 0.0060957 | 114.9303
2023-03-12 00:59 | 0.018608 | 0.0056717 | 114.9299
2023-03-12 01:59 | 0.018226 | 0.0055553 | 114.9298
2023-03-12 03:59 | 0.019861 | 0.0060536 | 114.9303
2023-03-12 04:59 | 0.018515 | 0.0056434 | 114.9299
2023-03-12 05:59 | 0.016901 | 0.0051514 | 114.9294
2023-03-12 06:59 | 0.018473 | 0.0056306 | 114.9298
2023-03-12 07:59 | 0.017938 | 0.0054675 | 114.9297
2023-03-12 08:59 | 0.019731 | 0.006014 | 114.9302
2023-03-12 09:59 | 0.017979 | 0.00548 | 114.9297
2023-03-12 10:59 | 0.019789 | 0.0060317 | 114.9302
2023-03-12 11:59 | 0.020762 | 0.0063283 | 114.9305
2023-03-12 12:59 | 0.020647 | 0.0062932 | 114.9305
2023-03-12 13:59 | 0.019077 | 0.0058147 | 114.93
2023-03-12 14:59 | 0.01831 | 0.0055809 | 114.9298
2023-03-12 15:59 | 0.019948 | 0.0060802 | 114.9303
2023-03-12 16:59 | 0.020073 | 0.0061183 | 114.9303
2023-03-12 17:59 | 0.019512 | 0.0059473 | 114.9302
2023-03-12 18:59 | 0.019131 | 0.0058311 | 114.93
2023-03-12 19:59 | 0.018178 | 0.0055407 | 114.9298
2023-03-12 20:59 | 0.019533 | 0.0059537 | 114.9302
2023-03-12 21:59 | 0.017831 | 0.0054349 | 114.9297
2023-03-12 23:00 | 0.018146 | 0.0055309 | 114.9297
2023-03-13 | 0.018095 | 0.0055154 | 114.9297
2023-03-13 00:59 | 0.016968 | 0.0051718 | 114.9294
2023-03-13 02:00 | 0.01779 | 0.0054224 | 114.9296
2023-03-13 03:00 | 0.018452 | 0.0056242 | 114.9298
2023-03-13 03:59 | 0.016577 | 0.0050527 | 114.9293
2023-03-13 05:00 | 0.016936 | 0.0051621 | 114.9294
2023-03-13 06:00 | 0.016523 | 0.0050362 | 114.9293
2023-03-13 06:59 | 0.018111 | 0.0055202 | 114.9297
2023-03-13 08:00 | 0.016373 | 0.0049905 | 114.9292
2023-03-13 09:00 | 0.018045 | 0.0055001 | 114.9297
2023-03-13 09:59 | 0.017909 | 0.0054587 | 114.9297
2023-03-13 11:00 | 0.019344 | 0.0058961 | 114.9301
2023-03-13 12:00 | 0.019666 | 0.0059942 | 114.9302
2023-03-13 12:59 | 0.019121 | 0.0058281 | 114.93
2023-03-13 14:00 | 0.020169 | 0.0061475 | 114.9304
2023-03-13 15:00 | 0.020962 | 0.0063892 | 114.9306
2023-03-13 15:59 | 0.019946 | 0.0060795 | 114.9303
2023-03-13 17:00 | 0.015739 | 0.0047972 | 114.929
2023-03-13 18:00 | 0.019866 | 0.0060552 | 114.9303
2023-03-13 18:59 | 0.01813 | 0.005526 | 114.9297
2023-03-13 20:00 | 0.016226 | 0.0049457 | 114.9292
2023-03-13 21:00 | 0.019237 | 0.0058634 | 114.9301
2023-03-13 21:59 | 0.018723 | 0.0057068 | 114.9299
2023-03-13 23:00 | 0.01806 | 0.0055047 | 114.9297
2023-03-14 | 0.017036 | 0.0051926 | 114.9294
2023-03-14 00:59 | 0.018112 | 0.0055205 | 114.9297
2023-03-14 02:00 | 0.017274 | 0.0052651 | 114.9295
2023-03-14 03:00 | 0.018518 | 0.0056443 | 114.9299
2023-03-14 03:59 | 0.018833 | 0.0057403 | 114.93
2023-03-14 05:00 | 0.018697 | 0.0056988 | 114.9299
2023-03-14 06:00 | 0.019191 | 0.0058494 | 114.9301
2023-03-14 06:59 | 0.017558 | 0.0053517 | 114.9296
2023-03-14 08:00 | 0.015422 | 0.0047006 | 114.9289
2023-03-14 09:00 | 0.017797 | 0.0054245 | 114.9296
2023-03-14 10:00 | 0.018016 | 0.0054913 | 114.9297
2023-03-14 11:00 | 0.018176 | 0.00554 | 114.9298
2023-03-14 12:00 | 0.018757 | 0.0057171 | 114.9299
2023-03-14 13:00 | 0.019561 | 0.0059622 | 114.9302
2023-03-14 14:00 | 0.020626 | 0.0062868 | 114.9305
2023-03-14 15:00 | 0.018865 | 0.0057501 | 114.93
2023-03-14 16:00 | 0.019758 | 0.0060222 | 114.9302
2023-03-14 17:00 | 0.018123 | 0.0055239 | 114.9297
2023-03-14 18:00 | 0.020036 | 0.006107 | 114.9303
2023-03-14 19:00 | 0.018491 | 0.0056361 | 114.9299
2023-03-14 20:00 | 0.018014 | 0.0054907 | 114.9297
2023-03-14 21:00 | 0.016852 | 0.0051365 | 114.9294
2023-03-14 22:00 | 0.016685 | 0.0050856 | 114.9293
2023-03-14 23:00 | 0.018519 | 0.0056446 | 114.9299
2023-03-15 | 0.019107 | 0.0058238 | 114.93
2023-03-15 01:00 | 0.018705 | 0.0057013 | 114.9299
2023-03-15 02:00 | 0.01659 | 0.0050566 | 114.9293
2023-03-15 03:00 | 0.017255 | 0.0052593 | 114.9295
2023-03-15 04:00 | 0.019046 | 0.0058052 | 114.93
2023-03-15 05:00 | 0.017405 | 0.005305 | 114.9295
2023-03-15 06:00 | 0.016851 | 0.0051362 | 114.9294
2023-03-15 07:00 | 0.017777 | 0.0054184 | 114.9296
2023-03-15 08:00 | 0.017916 | 0.0054608 | 114.9297
2023-03-15 09:00 | 0.020318 | 0.0061929 | 114.9304
2023-03-15 10:00 | 0.020041 | 0.0061085 | 114.9303
2023-03-15 11:00 | 0.018786 | 0.005726 | 114.9299
2023-03-15 12:00 | 0.020825 | 0.0063475 | 114.9306
2023-03-15 13:00 | 0.018896 | 0.0057595 | 114.93
2023-03-15 14:00 | 0.019889 | 0.0060622 | 114.9303
2023-03-15 15:00 | 0.020283 | 0.0061823 | 114.9304
2023-03-15 16:00 | 0.020144 | 0.0061399 | 114.9304
2023-03-15 17:00 | 0.019514 | 0.0059479 | 114.9302
2023-03-15 18:00 | 0.019385 | 0.0059085 | 114.9301
2023-03-15 19:00 | 0.01769 | 0.0053919 | 114.9296
2023-03-15 20:00 | 0.017046 | 0.0051956 | 114.9294
2023-03-15 21:00 | 0.017757 | 0.0054123 | 114.9296
2023-03-15 22:00 | 0.019083 | 0.0058165 | 114.93
2023-03-15 23:00 | 0.020123 | 0.0061335 | 114.9303
2023-03-16 | 0.017773 | 0.0054172 | 114.9296
2023-03-16 01:00 | 0.016914 | 0.0051554 | 114.9294
2023-03-16 02:00 | 0.016932 | 0.0051609 | 114.9294
2023-03-16 03:00 | 0.015134 | 0.0046128 | 114.9288
2023-03-16 04:00 | 0.016601 | 0.00506 | 114.9293
2023-03-16 05:00 | 0.0164 | 0.0049987 | 114.9292
2023-03-16 06:00 | 0.015274 | 0.0046555 | 114.9289
2023-03-16 07:00 | 0.019186 | 0.0058479 | 114.9301
2023-03-16 08:00 | 0.019516 | 0.0059485 | 114.9302
2023-03-16 09:00 | 0.019646 | 0.0059881 | 114.9302
2023-03-16 10:00 | 0.020618 | 0.0062844 | 114.9305
2023-03-16 11:00 | 0.019179 | 0.0058458 | 114.9301
2023-03-16 12:00 | 0.0206 | 0.0062789 | 114.9305
2023-03-16 13:00 | 0.019841 | 0.0060475 | 114.9303
2023-03-16 14:00 | 0.019239 | 0.005864 | 114.9301
2023-03-16 15:00 | 0.020187 | 0.006153 | 114.9304
2023-03-16 16:00 | 0.018711 | 0.0057031 | 114.9299
2023-03-16 17:00 | 0.020034 | 0.0061064 | 114.9303
2023-03-16 18:00 | 0.01733 | 0.0052822 | 114.9295
2023-03-16 19:00 | 0.019224 | 0.0058595 | 114.9301
2023-03-16 20:00 | 0.016101 | 0.0049076 | 114.9291
2023-03-16 21:00 | 0.016133 | 0.0049173 | 114.9291
2023-03-16 22:00 | 0.018598 | 0.0056687 | 114.9299
2023-03-16 23:00 | 0.017159 | 0.0052301 | 114.9294
2023-03-17 | 0.017109 | 0.0052148 | 114.9294
2023-03-17 01:00 | 0.015781 | 0.00481 | 114.929
2023-03-17 02:00 | 0.018076 | 0.0055096 | 114.9297
2023-03-17 03:00 | 0.01679 | 0.0051176 | 114.9293
2023-03-17 04:00 | 0.016218 | 0.0049432 | 114.9292
2023-03-17 05:00 | 0.017154 | 0.0052285 | 114.9294
2023-03-17 06:00 | 0.019276 | 0.0058753 | 114.9301
2023-03-17 07:00 | 0.018393 | 0.0056062 | 114.9298
2023-03-17 08:00 | 0.018548 | 0.0056534 | 114.9299
2023-03-17 09:00 | 0.019155 | 0.0058384 | 114.9301
2023-03-17 10:00 | 0.018322 | 0.0055845 | 114.9298
2023-03-17 11:00 | 0.019901 | 0.0060658 | 114.9303
2023-03-17 12:00 | 0.019964 | 0.006085 | 114.9303
2023-03-17 13:00 | 0.019921 | 0.0060719 | 114.9303
2023-03-17 14:00 | 0.018637 | 0.0056806 | 114.9299
2023-03-17 15:00 | 0.020171 | 0.0061481 | 114.9304
2023-03-17 16:00 | 0.020085 | 0.0061219 | 114.9303
2023-03-17 17:00 | 0.020322 | 0.0061941 | 114.9304
2023-03-17 18:00 | 0.02013 | 0.0061356 | 114.9304
2023-03-17 19:00 | 0.018316 | 0.0055827 | 114.9298
2023-03-17 20:00 | 0.018843 | 0.0057433 | 114.93
2023-03-17 21:00 | 0.018911 | 0.0057641 | 114.93
2023-03-17 22:00 | 0.018837 | 0.0057415 | 114.93
2023-03-17 23:00 | 0.017204 | 0.0052438 | 114.9295
2023-03-18 | 0.018007 | 0.0054885 | 114.9297
2023-03-18 01:00 | 0.019238 | 0.0058637 | 114.9301
2023-03-18 02:00 | 0.01893 | 0.0057699 | 114.93
2023-03-18 03:00 | 0.01671 | 0.0050932 | 114.9293
2023-03-18 04:00 | 0.018495 | 0.0056373 | 114.9299
2023-03-18 05:00 | 0.017301 | 0.0052733 | 114.9295
2023-03-18 06:00 | 0.017462 | 0.0053224 | 114.9295
2023-03-18 07:00 | 0.017792 | 0.005423 | 114.9296
2023-03-18 08:00 | 0.020281 | 0.0061816 | 114.9304
2023-03-18 09:00 | 0.018802 | 0.0057308 | 114.9299
2023-03-18 10:00 | 0.021098 | 0.0064307 | 114.9306
2023-03-18 11:00 | 0.019478 | 0.0059369 | 114.9302
2023-03-18 12:00 | 0.018982 | 0.0057857 | 114.93
2023-03-18 13:00 | 0.020254 | 0.0061734 | 114.9304
2023-03-18 14:00 | 0.020423 | 0.0062249 | 114.9304
2023-03-18 15:00 | 0.020628 | 0.0062874 | 114.9305
2023-03-18 16:00 | 0.019744 | 0.006018 | 114.9302
2023-03-18 17:00 | 0.020052 | 0.0061118 | 114.9303
2023-03-18 18:00 | 0.0196 | 0.0059741 | 114.9302
2023-03-18 19:00 | 0.020745 | 0.0063231 | 114.9305
2023-03-18 20:00 | 0.019495 | 0.0059421 | 114.9302
2023-03-18 21:00 | 0.018301 | 0.0055781 | 114.9298
2023-03-18 22:00 | 0.017888 | 0.0054523 | 114.9297
2023-03-18 23:00 | 0.017955 | 0.0054727 | 114.9297
2023-03-19 | 0.017519 | 0.0053398 | 114.9296
2023-03-19 01:00 | 0.018085 | 0.0055123 | 114.9297
2023-03-19 02:00 | 0.019855 | 0.0060518 | 114.9303
2023-03-19 03:00 | 0.017752 | 0.0054108 | 114.9296
2023-03-19 04:00 | 0.017758 | 0.0054126 | 114.9296
2023-03-19 05:00 | 0.016733 | 0.0051002 | 114.9293
2023-03-19 06:00 | 0.016039 | 0.0048887 | 114.9291
2023-03-19 07:00 | 0.017187 | 0.0052386 | 114.9295
2023-03-19 08:00 | 0.016855 | 0.0051374 | 114.9294
2023-03-19 09:00 | 0.018405 | 0.0056098 | 114.9298
2023-03-19 10:00 | 0.020315 | 0.006192 | 114.9304
2023-03-19 11:00 | 0.020416 | 0.0062228 | 114.9304
2023-03-19 12:00 | 0.020073 | 0.0061183 | 114.9303
2023-03-19 13:00 | 0.01833 | 0.005587 | 114.9298
2023-03-19 14:00 | 0.017956 | 0.005473 | 114.9297
2023-03-19 15:00 | 0.020106 | 0.0061283 | 114.9303
2023-03-19 16:00 | 0.02013 | 0.0061356 | 114.9304
2023-03-19 17:00 | 0.020049 | 0.0061109 | 114.9303
2023-03-19 18:00 | 0.01971 | 0.0060076 | 114.9302
2023-03-19 19:00 | 0.019079 | 0.0058153 | 114.93
2023-03-19 20:00 | 0.019688 | 0.0060009 | 114.9302
2023-03-19 21:00 | 0.020388 | 0.0062143 | 114.9304
2023-03-19 22:00 | 0.019639 | 0.005986 | 114.9302
2023-03-19 23:00 | 0.019038 | 0.0058028 | 114.93
2023-03-20 | 0.019481 | 0.0059378 | 114.9302
2023-03-20 01:00 | 0.016713 | 0.0050941 | 114.9293
2023-03-20 02:00 | 0.01906 | 0.0058095 | 114.93
2023-03-20 03:00 | 0.018123 | 0.0055239 | 114.9297
2023-03-20 04:00 | 0.017776 | 0.0054181 | 114.9296
2023-03-20 05:00 | 0.018847 | 0.0057446 | 114.93
2023-03-20 06:00 | 0.017255 | 0.0052593 | 114.9295
2023-03-20 07:00 | 0.020161 | 0.0061451 | 114.9304
2023-03-20 08:00 | 0.01764 | 0.0053767 | 114.9296
2023-03-20 09:00 | 0.017699 | 0.0053947 | 114.9296
2023-03-20 10:00 | 0.018798 | 0.0057296 | 114.9299
2023-03-20 11:00 | 0.019844 | 0.0060485 | 114.9303
2023-03-20 12:00 | 0.018588 | 0.0056656 | 114.9299
2023-03-20 13:00 | 0.020578 | 0.0062722 | 114.9305
2023-03-20 14:00 | 0.019526 | 0.0059515 | 114.9302
2023-03-20 15:00 | 0.018261 | 0.005566 | 114.9298
2023-03-20 16:00 | 0.019888 | 0.0060619 | 114.9303
2023-03-20 17:00 | 0.019903 | 0.0060664 | 114.9303
2023-03-20 18:00 | 0.019692 | 0.0060021 | 114.9302
2023-03-20 19:00 | 0.018121 | 0.0055233 | 114.9297
2023-03-20 20:00 | 0.018939 | 0.0057726 | 114.93
2023-03-20 21:00 | 0.020491 | 0.0062457 | 114.9305
2023-03-20 22:00 | 0.019411 | 0.0059165 | 114.9301
2023-03-20 23:00 | 0.019622 | 0.0059808 | 114.9302
2023-03-21 | 0.020374 | 0.00621 | 114.9304
2023-03-21 01:00 | 0.020943 | 0.0063834 | 114.9306
2023-03-21 02:00 | 0.020147 | 0.0061408 | 114.9304
2023-03-21 03:00 | 0.021245 | 0.0064755 | 114.9307
2023-03-21 04:00 | 0.019461 | 0.0059317 | 114.9301
2023-03-21 05:00 | 0.018074 | 0.005509 | 114.9297
2023-03-21 06:00 | 0.020087 | 0.0061225 | 114.9303
2023-03-21 07:00 | 0.01779 | 0.0054224 | 114.9296
2023-03-21 08:00 | 0.017555 | 0.0053508 | 114.9296
2023-03-21 09:00 | 0.020017 | 0.0061012 | 114.9303
2023-03-21 10:00 | 0.019468 | 0.0059338 | 114.9301
2023-03-21 11:00 | 0.019683 | 0.0059994 | 114.9302
2023-03-21 12:00 | 0.0199 | 0.0060655 | 114.9303
2023-03-21 13:00 | 0.01992 | 0.0060716 | 114.9303
2023-03-21 14:00 | 0.020163 | 0.0061457 | 114.9304
2023-03-21 15:00 | 0.020084 | 0.0061216 | 114.9303
2023-03-21 16:00 | 0.018446 | 0.0056223 | 114.9298
2023-03-21 17:00 | 0.020416 | 0.0062228 | 114.9304
2023-03-21 18:00 | 0.019744 | 0.006018 | 114.9302
2023-03-21 19:00 | 0.020086 | 0.0061222 | 114.9303
2023-03-21 20:00 | 0.019785 | 0.0060305 | 114.9302
2023-03-21 21:00 | 0.019724 | 0.0060119 | 114.9302
2023-03-21 22:00 | 0.019581 | 0.0059683 | 114.9302
2023-03-21 23:00 | 0.018519 | 0.0056446 | 114.9299
2023-03-22 | 0.018545 | 0.0056525 | 114.9299
2023-03-22 01:00 | 0.020255 | 0.0061737 | 114.9304
2023-03-22 02:00 | 0.019254 | 0.0058686 | 114.9301
2023-03-22 03:00 | 0.018845 | 0.005744 | 114.93
2023-03-22 04:00 | 0.02044 | 0.0062301 | 114.9304
2023-03-22 05:00 | 0.017566 | 0.0053541 | 114.9296
2023-03-22 06:00 | 0.018683 | 0.0056946 | 114.9299
2023-03-22 07:00 | 0.018358 | 0.0055955 | 114.9298
2023-03-22 08:00 | 0.018602 | 0.0056699 | 114.9299
2023-03-22 09:00 | 0.020053 | 0.0061122 | 114.9303
2023-03-22 10:00 | 0.02006 | 0.0061143 | 114.9303
2023-03-22 11:00 | 0.020128 | 0.006135 | 114.9304
2023-03-22 12:00 | 0.021009 | 0.0064035 | 114.9306
2023-03-22 13:00 | 0.020241 | 0.0061695 | 114.9304
2023-03-22 14:00 | 0.020087 | 0.0061225 | 114.9303
2023-03-22 15:00 | 0.020651 | 0.0062944 | 114.9305
2023-03-22 16:00 | 0.020091 | 0.0061237 | 114.9303
2023-03-22 17:00 | 0.020858 | 0.0063575 | 114.9306
2023-03-22 18:00 | 0.020455 | 0.0062347 | 114.9305
2023-03-22 19:00 | 0.018302 | 0.0055784 | 114.9298
2023-03-22 20:00 | 0.019309 | 0.0058854 | 114.9301
2023-03-22 21:00 | 0.020319 | 0.0061932 | 114.9304
2023-03-22 22:00 | 0.019974 | 0.0060881 | 114.9303
2023-03-22 23:00 | 0.019356 | 0.0058997 | 114.9301
2023-03-23 | 0.020398 | 0.0062173 | 114.9304
2023-03-23 01:00 | 0.016612 | 0.0050633 | 114.9293
2023-03-23 02:00 | 0.018827 | 0.0057385 | 114.93
2023-03-23 03:00 | 0.018813 | 0.0057342 | 114.93
2023-03-23 04:00 | 0.017342 | 0.0052858 | 114.9295
2023-03-23 05:00 | 0.018649 | 0.0056842 | 114.9299
2023-03-23 06:00 | 0.018995 | 0.0057897 | 114.93
2023-03-23 07:00 | 0.01865 | 0.0056845 | 114.9299
2023-03-23 08:00 | 0.018244 | 0.0055608 | 114.9298
2023-03-23 09:00 | 0.019317 | 0.0058878 | 114.9301
2023-03-23 10:00 | 0.018327 | 0.0055861 | 114.9298
2023-03-23 11:00 | 0.017808 | 0.0054279 | 114.9296
2023-03-23 12:00 | 0.020243 | 0.0061701 | 114.9304
2023-03-23 13:00 | 0.020121 | 0.0061329 | 114.9303
2023-03-23 14:00 | 0.021306 | 0.0064941 | 114.9307
2023-03-23 15:00 | 0.021844 | 0.0066581 | 114.9309
2023-03-23 16:00 | 0.020048 | 0.0061106 | 114.9303
2023-03-23 17:00 | 0.020339 | 0.0061993 | 114.9304
2023-03-23 18:00 | 0.01962 | 0.0059802 | 114.9302
2023-03-23 19:00 | 0.020324 | 0.0061948 | 114.9304
2023-03-23 20:00 | 0.01988 | 0.0060594 | 114.9303
2023-03-23 21:00 | 0.019314 | 0.0058869 | 114.9301
2023-03-23 22:00 | 0.016928 | 0.0051597 | 114.9294
2023-03-23 23:00 | 0.018111 | 0.0055202 | 114.9297
2023-03-24 | 0.017575 | 0.0053569 | 114.9296
2023-03-24 01:00 | 0.017736 | 0.0054059 | 114.9296
2023-03-24 02:00 | 0.018641 | 0.0056818 | 114.9299
2023-03-24 03:00 | 0.016491 | 0.0050265 | 114.9292
2023-03-24 04:00 | 0.016982 | 0.0051761 | 114.9294
2023-03-24 05:00 | 0.018154 | 0.0055333 | 114.9297
2023-03-24 06:00 | 0.018643 | 0.0056824 | 114.9299
2023-03-24 07:00 | 0.018125 | 0.0055245 | 114.9297
2023-03-24 08:00 | 0.019686 | 0.0060003 | 114.9302
2023-03-24 09:00 | 0.019731 | 0.006014 | 114.9302
2023-03-24 10:00 | 0.020746 | 0.0063234 | 114.9305
2023-03-24 11:00 | 0.018282 | 0.0055724 | 114.9298
2023-03-24 12:00 | 0.01856 | 0.0056571 | 114.9299
2023-03-24 13:00 | 0.019676 | 0.0059972 | 114.9302
2023-03-24 14:00 | 0.018939 | 0.0057726 | 114.93
2023-03-24 15:00 | 0.018239 | 0.0055592 | 114.9298
2023-03-24 16:00 | 0.019777 | 0.006028 | 114.9302
2023-03-24 17:00 | 0.020441 | 0.0062304 | 114.9304
2023-03-24 18:00 | 0.018125 | 0.0055245 | 114.9297
2023-03-24 19:00 | 0.019529 | 0.0059524 | 114.9302
2023-03-24 20:00 | 0.020014 | 0.0061003 | 114.9303
2023-03-24 21:00 | 0.018105 | 0.0055184 | 114.9297
2023-03-24 22:00 | 0.019058 | 0.0058089 | 114.93
2023-03-24 23:00 | 0.020097 | 0.0061256 | 114.9303
2023-03-25 | 0.018391 | 0.0056056 | 114.9298
2023-03-25 01:00 | 0.019305 | 0.0058842 | 114.9301
2023-03-25 02:00 | 0.016306 | 0.0049701 | 114.9292
2023-03-25 03:00 | 0.017454 | 0.00532 | 114.9295
2023-03-25 04:00 | 0.019309 | 0.0058854 | 114.9301
2023-03-25 05:00 | 0.018935 | 0.0057714 | 114.93
2023-03-25 06:00 | 0.019678 | 0.0059979 | 114.9302
2023-03-25 07:00 | 0.017923 | 0.0054629 | 114.9297
2023-03-25 08:00 | 0.017883 | 0.0054507 | 114.9297
2023-03-25 09:00 | 0.016405 | 0.0050002 | 114.9292
2023-03-25 10:00 | 0.019525 | 0.0059512 | 114.9302
2023-03-25 11:00 | 0.019149 | 0.0058366 | 114.9301
2023-03-25 12:00 | 0.019245 | 0.0058659 | 114.9301
2023-03-25 13:00 | 0.019454 | 0.0059296 | 114.9301
2023-03-25 14:00 | 0.020253 | 0.0061731 | 114.9304
2023-03-25 15:00 | 0.020367 | 0.0062079 | 114.9304
2023-03-25 16:00 | 0.020206 | 0.0061588 | 114.9304
2023-03-25 17:00 | 0.019551 | 0.0059591 | 114.9302
2023-03-25 18:00 | 0.018513 | 0.0056428 | 114.9299
2023-03-25 19:00 | 0.018925 | 0.0057683 | 114.93
2023-03-25 20:00 | 0.020425 | 0.0062255 | 114.9304
2023-03-25 21:00 | 0.01871 | 0.0057028 | 114.9299
2023-03-25 22:00 | 0.020917 | 0.0063755 | 114.9306
2023-03-25 23:00 | 0.018909 | 0.0057635 | 114.93
2023-03-26 | 0.016861 | 0.0051392 | 114.9294
2023-03-26 01:00 | 0.017474 | 0.0053261 | 114.9295
2023-03-26 02:00 | 0.01822 | 0.0055535 | 114.9298
2023-03-26 03:00 | 0.017708 | 0.0053974 | 114.9296
2023-03-26 04:00 | 0.019226 | 0.0058601 | 114.9301
2023-03-26 05:00 | 0.019827 | 0.0060433 | 114.9303
2023-03-26 06:00 | 0.019569 | 0.0059646 | 114.9302
2023-03-26 07:00 | 0.016541 | 0.0050417 | 114.9293
2023-03-26 08:00 | 0.020086 | 0.0061222 | 114.9303
2023-03-26 09:00 | 0.019966 | 0.0060856 | 114.9303
2023-03-26 10:00 | 0.019665 | 0.0059939 | 114.9302
2023-03-26 11:00 | 0.019364 | 0.0059021 | 114.9301
2023-03-26 12:00 | 0.02001 | 0.006099 | 114.9303
2023-03-26 13:00 | 0.020481 | 0.0062426 | 114.9305
2023-03-26 14:00 | 0.019696 | 0.0060033 | 114.9302
2023-03-26 15:00 | 0.020108 | 0.0061289 | 114.9303
2023-03-26 16:00 | 0.020107 | 0.0061286 | 114.9303
2023-03-26 17:00 | 0.021028 | 0.0064093 | 114.9306
2023-03-26 18:00 | 0.020383 | 0.0062127 | 114.9304
2023-03-26 19:00 | 0.020315 | 0.006192 | 114.9304
2023-03-26 20:00 | 0.020323 | 0.0061945 | 114.9304
2023-03-26 21:00 | 0.019217 | 0.0058573 | 114.9301
2023-03-26 22:00 | 0.020058 | 0.0061137 | 114.9303
2023-03-26 23:00 | 0.019041 | 0.0058037 | 114.93
2023-03-27 | 0.01907 | 0.0058125 | 114.93
2023-03-27 01:00 | 0.018879 | 0.0057543 | 114.93
2023-03-27 02:00 | 0.019553 | 0.0059598 | 114.9302
2023-03-27 03:00 | 0.018522 | 0.0056455 | 114.9299
2023-03-27 04:00 | 0.019643 | 0.0059872 | 114.9302
2023-03-27 05:00 | 0.017781 | 0.0054196 | 114.9296
2023-03-27 06:00 | 0.019889 | 0.0060622 | 114.9303
2023-03-27 07:00 | 0.016411 | 0.0050021 | 114.9292
2023-03-27 08:00 | 0.020554 | 0.0062649 | 114.9305
2023-03-27 09:00 | 0.021214 | 0.006466 | 114.9307
2023-03-27 10:00 | 0.020533 | 0.0062585 | 114.9305
2023-03-27 11:00 | 0.019613 | 0.005978 | 114.9302
2023-03-27 12:00 | 0.020509 | 0.0062511 | 114.9305
2023-03-27 13:00 | 0.020057 | 0.0061134 | 114.9303
2023-03-27 14:00 | 0.021059 | 0.0064188 | 114.9306
2023-03-27 15:00 | 0.020072 | 0.0061179 | 114.9303
2023-03-27 16:00 | 0.019702 | 0.0060052 | 114.9302
2023-03-27 17:00 | 0.020096 | 0.0061253 | 114.9303
2023-03-27 18:00 | 0.021089 | 0.0064279 | 114.9306
2023-03-27 19:00 | 0.02004 | 0.0061082 | 114.9303
2023-03-27 20:00 | 0.018649 | 0.0056842 | 114.9299
2023-03-27 21:00 | 0.019587 | 0.0059701 | 114.9302
2023-03-27 22:00 | 0.020301 | 0.0061877 | 114.9304
2023-03-27 23:00 | 0.019952 | 0.0060814 | 114.9303
2023-03-28 | 0.019752 | 0.0060204 | 114.9302
2023-03-28 01:00 | 0.020473 | 0.0062402 | 114.9305
2023-03-28 02:00 | 0.019582 | 0.0059686 | 114.9302
2023-03-28 03:00 | 0.019667 | 0.0059945 | 114.9302
2023-03-28 04:00 | 0.019957 | 0.0060829 | 114.9303
2023-03-28 05:00 | 0.01969 | 0.0060015 | 114.9302
2023-03-28 06:00 | 0.019902 | 0.0060661 | 114.9303
2023-03-28 07:00 | 0.020185 | 0.0061524 | 114.9304
2023-03-28 08:00 | 0.018288 | 0.0055742 | 114.9298
2023-03-28 09:00 | 0.020288 | 0.0061838 | 114.9304
2023-03-28 10:00 | 0.020041 | 0.0061085 | 114.9303
2023-03-28 11:00 | 0.019745 | 0.0060183 | 114.9302
2023-03-28 12:00 | 0.020353 | 0.0062036 | 114.9304
2023-03-28 13:00 | 0.021901 | 0.0066754 | 114.9309
2023-03-28 14:00 | 0.020744 | 0.0063228 | 114.9305
2023-03-28 15:00 | 0.019935 | 0.0060762 | 114.9303
2023-03-28 16:00 | 0.020592 | 0.0062764 | 114.9305
2023-03-28 17:00 | 0.018507 | 0.0056409 | 114.9299
2023-03-28 18:00 | 0.019607 | 0.0059762 | 114.9302
2023-03-28 19:00 | 0.019172 | 0.0058436 | 114.9301
2023-03-28 20:00 | 0.020797 | 0.0063389 | 114.9306
2023-03-28 21:00 | 0.020164 | 0.006146 | 114.9304
2023-03-28 22:00 | 0.020207 | 0.0061591 | 114.9304
2023-03-28 23:00 | 0.017739 | 0.0054068 | 114.9296
2023-03-29 | 0.019862 | 0.0060539 | 114.9303
2023-03-29 01:00 | 0.018361 | 0.0055964 | 114.9298
2023-03-29 02:00 | 0.020201 | 0.0061573 | 114.9304
2023-03-29 03:00 | 0.018484 | 0.0056339 | 114.9298
2023-03-29 04:00 | 0.019641 | 0.0059866 | 114.9302
2023-03-29 05:00 | 0.018161 | 0.0055355 | 114.9298
2023-03-29 06:00 | 0.017869 | 0.0054465 | 114.9297
2023-03-29 07:00 | 0.020199 | 0.0061567 | 114.9304
2023-03-29 08:00 | 0.016904 | 0.0051523 | 114.9294
2023-03-29 09:00 | 0.020894 | 0.0063685 | 114.9306
2023-03-29 10:00 | 0.019932 | 0.0060753 | 114.9303
2023-03-29 11:00 | 0.020145 | 0.0061402 | 114.9304
2023-03-29 12:00 | 0.01828 | 0.0055717 | 114.9298
2023-03-29 13:00 | 0.020192 | 0.0061545 | 114.9304
2023-03-29 14:00 | 0.021123 | 0.0064383 | 114.9307
2023-03-29 15:00 | 0.020046 | 0.00611 | 114.9303
2023-03-29 16:00 | 0.019219 | 0.005858 | 114.9301
2023-03-29 17:00 | 0.020319 | 0.0061932 | 114.9304
2023-03-29 18:00 | 0.020103 | 0.0061274 | 114.9303
2023-03-29 19:00 | 0.019552 | 0.0059594 | 114.9302
2023-03-29 20:00 | 0.020769 | 0.0063304 | 114.9305
2023-03-29 21:00 | 0.021012 | 0.0064045 | 114.9306
2023-03-29 22:00 | 0.019897 | 0.0060646 | 114.9303
2023-03-29 23:00 | 0.017357 | 0.0052904 | 114.9295
2023-03-30 | 0.019522 | 0.0059503 | 114.9302
2023-03-30 01:00 | 0.018981 | 0.0057854 | 114.93
2023-03-30 02:00 | 0.018555 | 0.0056556 | 114.9299
2023-03-30 03:00 | 0.019647 | 0.0059884 | 114.9302
2023-03-30 04:00 | 0.019059 | 0.0058092 | 114.93
2023-03-30 05:00 | 0.015516 | 0.0047293 | 114.9289
2023-03-30 06:00 | 0.018107 | 0.005519 | 114.9297
2023-03-30 07:00 | 0.019684 | 0.0059997 | 114.9302
2023-03-30 08:00 | 0.017538 | 0.0053456 | 114.9296
2023-03-30 09:00 | 0.019553 | 0.0059598 | 114.9302
2023-03-30 10:00 | 0.019905 | 0.006067 | 114.9303
2023-03-30 11:00 | 0.020224 | 0.0061643 | 114.9304
2023-03-30 12:00 | 0.019981 | 0.0060902 | 114.9303
2023-03-30 13:00 | 0.018589 | 0.0056659 | 114.9299
2023-03-30 14:00 | 0.020502 | 0.006249 | 114.9305
2023-03-30 15:00 | 0.020161 | 0.0061451 | 114.9304
2023-03-30 16:00 | 0.020576 | 0.0062716 | 114.9305
2023-03-30 17:00 | 0.020196 | 0.0061557 | 114.9304
2023-03-30 18:00 | 0.020017 | 0.0061012 | 114.9303
2023-03-30 19:00 | 0.020064 | 0.0061155 | 114.9303
2023-03-30 20:00 | 0.019025 | 0.0057988 | 114.93
2023-03-30 21:00 | 0.018801 | 0.0057305 | 114.9299
2023-03-30 22:00 | 0.018303 | 0.0055788 | 114.9298
2023-03-30 23:00 | 0.017592 | 0.005362 | 114.9296
2023-03-31 | 0.018416 | 0.0056132 | 114.9298
2023-03-31 01:00 | 0.020007 | 0.0060981 | 114.9303
2023-03-31 02:00 | 0.019359 | 0.0059006 | 114.9301
2023-03-31 03:00 | 0.018394 | 0.0056065 | 114.9298
2023-03-31 04:00 | 0.019491 | 0.0059409 | 114.9302
2023-03-31 05:00 | 0.01896 | 0.005779 | 114.93
2023-03-31 06:00 | 0.017795 | 0.0054239 | 114.9296
2023-03-31 07:00 | 0.018063 | 0.0055056 | 114.9297
2023-03-31 08:00 | 0.020025 | 0.0061036 | 114.9303
2023-03-31 09:00 | 0.02014 | 0.0061387 | 114.9304
2023-03-31 10:00 | 0.01948 | 0.0059375 | 114.9302
2023-03-31 11:00 | 0.01901 | 0.0057942 | 114.93
2023-03-31 12:00 | 0.021242 | 0.0064746 | 114.9307
2023-03-31 13:00 | 0.021021 | 0.0064072 | 114.9306
2023-03-31 14:00 | 0.020235 | 0.0061676 | 114.9304
2023-03-31 15:00 | 0.026038 | 0.0079364 | 114.9322
2023-03-31 16:00 | 0.020612 | 0.0062825 | 114.9305
2023-03-31 17:00 | 0.020046 | 0.00611 | 114.9303
2023-03-31 18:00 | 0.019698 | 0.006004 | 114.9302
2023-03-31 19:00 | 0.020194 | 0.0061551 | 114.9304
2023-03-31 20:00 | 0.017778 | 0.0054187 | 114.9296
2023-03-31 21:00 | 0.020297 | 0.0061865 | 114.9304
2023-03-31 22:00 | 0.017615 | 0.0053691 | 114.9296
2023-03-31 23:00 | 0.017467 | 0.0053239 | 114.9295
2023-04-01 | 0.017246 | 0.0052566 | 114.9295
2023-04-01 01:00 | 0.018316 | 0.0055827 | 114.9298
2023-04-01 02:00 | 0.018375 | 0.0056007 | 114.9298
2023-04-01 03:00 | 0.019326 | 0.0058906 | 114.9301
2023-04-01 04:00 | 0.018943 | 0.0057738 | 114.93
2023-04-01 05:00 | 0.018495 | 0.0056373 | 114.9299
2023-04-01 06:00 | 0.017767 | 0.0054154 | 114.9296
2023-04-01 07:00 | 0.018477 | 0.0056318 | 114.9298
2023-04-01 08:00 | 0.016494 | 0.0050274 | 114.9292
2023-04-01 09:00 | 0.018635 | 0.0056799 | 114.9299
2023-04-01 10:00 | 0.020384 | 0.006213 | 114.9304
2023-04-01 11:00 | 0.020325 | 0.0061951 | 114.9304
2023-04-01 12:00 | 0.019836 | 0.006046 | 114.9303
2023-04-01 13:00 | 0.019616 | 0.005979 | 114.9302
2023-04-01 14:00 | 0.022182 | 0.0067611 | 114.931
2023-04-01 15:00 | 0.031401 | 0.009571 | 114.9338
2023-04-01 16:00 | 0.018613 | 0.0056732 | 114.9299
2023-04-01 17:00 | 0.040035 | 0.012203 | 114.9364
2023-04-01 18:00 | 0.027166 | 0.0082802 | 114.9325
2023-04-01 19:00 | 0.020089 | 0.0061231 | 114.9303
2023-04-01 20:00 | 0.019321 | 0.005889 | 114.9301
2023-04-01 21:00 | 0.0177 | 0.005395 | 114.9296
2023-04-01 22:00 | 0.019777 | 0.006028 | 114.9302
2023-04-01 23:00 | 0.019803 | 0.006036 | 114.9303
2023-04-02 | 0.017877 | 0.0054489 | 114.9297
2023-04-02 01:00 | 0.018167 | 0.0055373 | 114.9298
2023-04-02 02:00 | 0.018866 | 0.0057504 | 114.93
2023-04-02 03:00 | 0.016529 | 0.005038 | 114.9293
2023-04-02 04:00 | 0.016897 | 0.0051502 | 114.9294
2023-04-02 05:00 | 0.017235 | 0.0052532 | 114.9295
2023-04-02 06:00 | 0.01899 | 0.0057882 | 114.93
2023-04-02 07:00 | 0.018088 | 0.0055132 | 114.9297
2023-04-02 08:00 | 0.017897 | 0.005455 | 114.9297
2023-04-02 09:00 | 0.018592 | 0.0056668 | 114.9299
2023-04-02 10:00 | 0.020379 | 0.0062115 | 114.9304
2023-04-02 11:00 | 0.018946 | 0.0057747 | 114.93
2023-04-02 12:00 | 0.020031 | 0.0061054 | 114.9303
2023-04-02 13:00 | 0.019203 | 0.0058531 | 114.9301
2023-04-02 14:00 | 0.020664 | 0.0062984 | 114.9305
2023-04-02 15:00 | 0.02062 | 0.006285 | 114.9305
2023-04-02 16:00 | 0.018803 | 0.0057312 | 114.9299
2023-04-02 17:00 | 0.019175 | 0.0058445 | 114.9301
2023-04-02 18:00 | 0.020048 | 0.0061106 | 114.9303
2023-04-02 19:00 | 0.02149 | 0.0065502 | 114.9308
2023-04-02 20:00 | 0.019224 | 0.0058595 | 114.9301
2023-04-02 21:00 | 0.018799 | 0.0057299 | 114.9299
2023-04-02 22:00 | 0.017676 | 0.0053876 | 114.9296
2023-04-02 23:00 | 0.019307 | 0.0058848 | 114.9301
2023-04-03 | 0.018454 | 0.0056248 | 114.9298
2023-04-03 01:00 | 0.016966 | 0.0051712 | 114.9294
2023-04-03 02:00 | 0.017909 | 0.0054587 | 114.9297
2023-04-03 03:00 | 0.019267 | 0.0058726 | 114.9301
2023-04-03 04:00 | 0.019744 | 0.006018 | 114.9302
2023-04-03 05:00 | 0.017162 | 0.005231 | 114.9294
2023-04-03 06:00 | 0.016941 | 0.0051636 | 114.9294
2023-04-03 07:00 | 0.019205 | 0.0058537 | 114.9301
2023-04-03 08:00 | 0.019957 | 0.0060829 | 114.9303
2023-04-03 09:00 | 0.020102 | 0.0061271 | 114.9303
2023-04-03 10:00 | 0.018985 | 0.0057866 | 114.93
2023-04-03 11:00 | 0.020199 | 0.0061567 | 114.9304
2023-04-03 12:00 | 0.021107 | 0.0064334 | 114.9306
2023-04-03 13:00 | 0.020062 | 0.0061149 | 114.9303
2023-04-03 14:00 | 0.019748 | 0.0060192 | 114.9302
2023-04-03 15:00 | 0.020997 | 0.0063999 | 114.9306
2023-04-03 16:00 | 0.03043 | 0.0092751 | 114.9335
2023-04-03 17:00 | 0.020617 | 0.0062841 | 114.9305
2023-04-03 18:00 | 0.021844 | 0.0066581 | 114.9309
2023-04-03 19:00 | 0.019767 | 0.006025 | 114.9302
2023-04-03 20:00 | 0.018635 | 0.0056799 | 114.9299
2023-04-03 21:00 | 0.019734 | 0.0060149 | 114.9302
2023-04-03 22:00 | 0.019868 | 0.0060558 | 114.9303
2023-04-03 23:00 | 0.01858 | 0.0056632 | 114.9299
2023-04-04 | 0.019644 | 0.0059875 | 114.9302
2023-04-04 01:00 | 0.020172 | 0.0061484 | 114.9304
2023-04-04 02:00 | 0.018671 | 0.0056909 | 114.9299
2023-04-04 03:00 | 0.016966 | 0.0051712 | 114.9294
2023-04-04 04:00 | 0.018458 | 0.005626 | 114.9298
2023-04-04 05:00 | 0.019057 | 0.0058086 | 114.93
2023-04-04 06:00 | 0.019373 | 0.0059049 | 114.9301
2023-04-04 07:00 | 0.018806 | 0.0057321 | 114.9299
2023-04-04 08:00 | 0.019624 | 0.0059814 | 114.9302
2023-04-04 09:00 | 0.020018 | 0.0061015 | 114.9303
2023-04-04 10:00 | 0.020794 | 0.006338 | 114.9306
2023-04-04 11:00 | 0.022015 | 0.0067102 | 114.9309
2023-04-04 12:00 | 0.019467 | 0.0059335 | 114.9301
2023-04-04 13:00 | 0.020067 | 0.0061164 | 114.9303
2023-04-04 14:00 | 0.020093 | 0.0061243 | 114.9303
2023-04-04 15:00 | 0.020063 | 0.0061152 | 114.9303
2023-04-04 16:00 | 0.02093 | 0.0063795 | 114.9306
2023-04-04 17:00 | 0.02066 | 0.0062972 | 114.9305
2023-04-04 18:00 | 0.022923 | 0.0069869 | 114.9312
2023-04-04 19:00 | 0.020553 | 0.0062646 | 114.9305
2023-04-04 20:00 | 0.019599 | 0.0059738 | 114.9302
2023-04-04 21:00 | 0.018936 | 0.0057717 | 114.93
2023-04-04 22:00 | 0.019497 | 0.0059427 | 114.9302
2023-04-04 23:00 | 0.018793 | 0.0057281 | 114.9299
2023-04-05 | 0.015678 | 0.0047787 | 114.929
2023-04-05 01:00 | 0.01784 | 0.0054376 | 114.9297
2023-04-05 02:00 | 0.01805 | 0.0055016 | 114.9297
2023-04-05 03:00 | 0.015132 | 0.0046122 | 114.9288
2023-04-05 04:00 | 0.017773 | 0.0054172 | 114.9296
2023-04-05 05:00 | 0.016065 | 0.0048966 | 114.9291
2023-04-05 06:00 | 0.018342 | 0.0055906 | 114.9298
2023-04-05 07:00 | 0.018609 | 0.005672 | 114.9299
2023-04-05 08:00 | 0.020384 | 0.006213 | 114.9304
2023-04-05 09:00 | 0.018214 | 0.0055516 | 114.9298
2023-04-05 10:00 | 0.020249 | 0.0061719 | 114.9304
2023-04-05 11:00 | 0.020968 | 0.006391 | 114.9306
2023-04-05 12:00 | 0.018688 | 0.0056961 | 114.9299
2023-04-05 13:00 | 0.022412 | 0.0068312 | 114.931
2023-04-05 14:00 | 0.022973 | 0.0070022 | 114.9312
2023-04-05 15:00 | 0.021417 | 0.0065279 | 114.9307
2023-04-05 16:00 | 0.021638 | 0.0065953 | 114.9308
2023-04-05 17:00 | 0.024558 | 0.0074853 | 114.9317
2023-04-05 18:00 | 0.01975 | 0.0060198 | 114.9302
2023-04-05 19:00 | 0.018482 | 0.0056333 | 114.9298
2023-04-05 20:00 | 0.01934 | 0.0058948 | 114.9301
2023-04-05 21:00 | 0.020641 | 0.0062914 | 114.9305
2023-04-05 22:00 | 0.020159 | 0.0061445 | 114.9304
2023-04-05 23:00 | 0.018878 | 0.005754 | 114.93
2023-04-06 | 0.018717 | 0.0057049 | 114.9299
2023-04-06 01:00 | 0.018686 | 0.0056955 | 114.9299
2023-04-06 02:00 | 0.017111 | 0.0052154 | 114.9294
2023-04-06 03:00 | 0.017933 | 0.005466 | 114.9297
2023-04-06 04:00 | 0.020731 | 0.0063188 | 114.9305
2023-04-06 05:00 | 0.018948 | 0.0057754 | 114.93
2023-04-06 06:00 | 0.020691 | 0.0063066 | 114.9305
2023-04-06 07:00 | 0.016783 | 0.0051155 | 114.9293
2023-04-06 08:00 | 0.019265 | 0.005872 | 114.9301
2023-04-06 09:00 | 0.021199 | 0.0064615 | 114.9307
2023-04-06 10:00 | 0.019196 | 0.0058509 | 114.9301
2023-04-06 11:00 | 0.021471 | 0.0065444 | 114.9308
2023-04-06 12:00 | 0.022199 | 0.0067663 | 114.931
2023-04-06 13:00 | 0.020551 | 0.0062639 | 114.9305
2023-04-06 14:00 | 0.021051 | 0.0064163 | 114.9306
2023-04-06 15:00 | 0.020447 | 0.0062322 | 114.9304
2023-04-06 16:00 | 0.020117 | 0.0061317 | 114.9303
2023-04-06 17:00 | 0.020128 | 0.006135 | 114.9304
2023-04-06 18:00 | 0.020096 | 0.0061253 | 114.9303
2023-04-06 19:00 | 0.021217 | 0.0064669 | 114.9307
2023-04-06 20:00 | 0.020132 | 0.0061362 | 114.9304
2023-04-06 21:00 | 0.019295 | 0.0058811 | 114.9301
2023-04-06 22:00 | 0.020042 | 0.0061088 | 114.9303
2023-04-06 23:00 | 0.019761 | 0.0060232 | 114.9302
2023-04-07 | 0.020008 | 0.0060984 | 114.9303
2023-04-07 01:00 | 0.01849 | 0.0056358 | 114.9299
2023-04-07 02:00 | 0.018748 | 0.0057144 | 114.9299
2023-04-07 03:00 | 0.019427 | 0.0059213 | 114.9301
2023-04-07 04:00 | 0.018946 | 0.0057747 | 114.93
2023-04-07 05:00 | 0.019591 | 0.0059713 | 114.9302
2023-04-07 06:00 | 0.01995 | 0.0060808 | 114.9303
2023-04-07 07:00 | 0.016684 | 0.0050853 | 114.9293
2023-04-07 08:00 | 0.01885 | 0.0057455 | 114.93
2023-04-07 09:00 | 0.018965 | 0.0057805 | 114.93
2023-04-07 10:00 | 0.020857 | 0.0063572 | 114.9306
2023-04-07 11:00 | 0.020408 | 0.0062204 | 114.9304
2023-04-07 12:00 | 0.020191 | 0.0061542 | 114.9304
2023-04-07 13:00 | 0.019419 | 0.0059189 | 114.9301
2023-04-07 14:00 | 0.020505 | 0.0062499 | 114.9305
2023-04-07 15:00 | 0.021095 | 0.0064298 | 114.9306
2023-04-07 16:00 | 0.021079 | 0.0064249 | 114.9306
2023-04-07 17:00 | 0.021536 | 0.0065642 | 114.9308
2023-04-07 18:00 | 0.022019 | 0.0067114 | 114.9309
2023-04-07 19:00 | 0.020858 | 0.0063575 | 114.9306
2023-04-07 20:00 | 0.0272 | 0.0082906 | 114.9325
2023-04-07 21:00 | 0.020991 | 0.0063981 | 114.9306
2023-04-07 22:00 | 0.019441 | 0.0059256 | 114.9301
2023-04-07 23:00 | 0.020091 | 0.0061237 | 114.9303
2023-04-08 | 0.019536 | 0.0059546 | 114.9302
2023-04-08 01:00 | 0.020859 | 0.0063578 | 114.9306
2023-04-08 02:00 | 0.020031 | 0.0061054 | 114.9303
2023-04-08 03:00 | 0.020578 | 0.0062722 | 114.9305
2023-04-08 04:00 | 0.019785 | 0.0060305 | 114.9302
2023-04-08 05:00 | 0.020274 | 0.0061795 | 114.9304
2023-04-08 06:00 | 0.019474 | 0.0059357 | 114.9302
2023-04-08 07:00 | 0.019055 | 0.005808 | 114.93
2023-04-08 08:00 | 0.020285 | 0.0061829 | 114.9304
2023-04-08 09:00 | 0.020067 | 0.0061164 | 114.9303
2023-04-08 10:00 | 0.020927 | 0.0063785 | 114.9306
2023-04-08 11:00 | 0.019567 | 0.005964 | 114.9302
2023-04-08 12:00 | 0.020806 | 0.0063417 | 114.9306
2023-04-08 13:00 | 0.020176 | 0.0061496 | 114.9304
2023-04-08 14:00 | 0.020997 | 0.0063999 | 114.9306
2023-04-08 15:00 | 0.021944 | 0.0066885 | 114.9309
2023-04-08 16:00 | 0.020841 | 0.0063523 | 114.9306
2023-04-08 17:00 | 0.020761 | 0.006328 | 114.9305
2023-04-08 18:00 | 0.020156 | 0.0061435 | 114.9304
2023-04-08 19:00 | 0.020811 | 0.0063432 | 114.9306
2023-04-08 20:00 | 0.020054 | 0.0061125 | 114.9303
2023-04-08 21:00 | 0.020352 | 0.0062033 | 114.9304
2023-04-08 22:00 | 0.021328 | 0.0065008 | 114.9307
2023-04-08 23:00 | 0.020255 | 0.0061737 | 114.9304
2023-04-09 | 0.020067 | 0.0061164 | 114.9303
2023-04-09 01:00 | 0.017537 | 0.0053453 | 114.9296
2023-04-09 02:00 | 0.020719 | 0.0063152 | 114.9305
2023-04-09 03:00 | 0.020785 | 0.0063353 | 114.9306
2023-04-09 04:00 | 0.018931 | 0.0057702 | 114.93
2023-04-09 05:00 | 0.018058 | 0.0055041 | 114.9297
2023-04-09 06:00 | 0.018159 | 0.0055349 | 114.9298
2023-04-09 07:00 | 0.020057 | 0.0061134 | 114.9303
2023-04-09 08:00 | 0.019041 | 0.0058037 | 114.93
2023-04-09 09:00 | 0.019861 | 0.0060536 | 114.9303
2023-04-09 10:00 | 0.019252 | 0.005868 | 114.9301
2023-04-09 11:00 | 0.019459 | 0.0059311 | 114.9301
2023-04-09 12:00 | 0.019423 | 0.0059201 | 114.9301
2023-04-09 13:00 | 0.020075 | 0.0061189 | 114.9303
2023-04-09 14:00 | 0.022584 | 0.0068836 | 114.9311
2023-04-09 15:00 | 0.020654 | 0.0062953 | 114.9305
2023-04-09 16:00 | 0.020462 | 0.0062368 | 114.9305
2023-04-09 17:00 | 0.032503 | 0.0099069 | 114.9341
2023-04-09 18:00 | 0.019446 | 0.0059271 | 114.9301
2023-04-09 19:00 | 0.020233 | 0.006167 | 114.9304
2023-04-09 20:00 | 0.023369 | 0.0071229 | 114.9313
2023-04-09 21:00 | 0.02149 | 0.0065502 | 114.9308
2023-04-09 22:00 | 0.02997 | 0.0091349 | 114.9334
2023-04-09 23:00 | 0.020095 | 0.006125 | 114.9303
2023-04-10 | 0.02267 | 0.0069098 | 114.9311
2023-04-10 01:00 | 0.019787 | 0.0060311 | 114.9302
2023-04-10 02:00 | 0.020449 | 0.0062329 | 114.9304
2023-04-10 03:00 | 0.018252 | 0.0055632 | 114.9298
2023-04-10 04:00 | 0.02219 | 0.0067635 | 114.931
2023-04-10 05:00 | 0.018478 | 0.0056321 | 114.9298
2023-04-10 06:00 | 0.019013 | 0.0057952 | 114.93
2023-04-10 07:00 | 0.0201 | 0.0061265 | 114.9303
2023-04-10 08:00 | 0.018526 | 0.0056467 | 114.9299
2023-04-10 09:00 | 0.023215 | 0.0070759 | 114.9313
2023-04-10 10:00 | 0.017509 | 0.0053367 | 114.9296
2023-04-10 11:00 | 0.020062 | 0.0061149 | 114.9303
2023-04-10 12:00 | 0.020293 | 0.0061853 | 114.9304
2023-04-10 13:00 | 0.021276 | 0.0064849 | 114.9307
2023-04-10 14:00 | 0.019796 | 0.0060338 | 114.9302
2023-04-10 15:00 | 0.01928 | 0.0058765 | 114.9301
2023-04-10 16:00 | 0.021027 | 0.006409 | 114.9306
2023-04-10 17:00 | 0.017002 | 0.0051822 | 114.9294
2023-04-10 18:00 | 0.020698 | 0.0063088 | 114.9305
2023-04-10 19:00 | 0.020159 | 0.0061445 | 114.9304
2023-04-10 20:00 | 0.018908 | 0.0057632 | 114.93
2023-04-10 21:00 | 0.019355 | 0.0058994 | 114.9301
2023-04-10 22:00 | 0.019045 | 0.0058049 | 114.93
2023-04-10 23:00 | 0.022674 | 0.006911 | 114.9311
2023-04-11 | 0.019484 | 0.0059387 | 114.9302
2023-04-11 01:00 | 0.017975 | 0.0054788 | 114.9297
2023-04-11 02:00 | 0.016866 | 0.0051408 | 114.9294
2023-04-11 03:00 | 0.023962 | 0.0073036 | 114.9315
2023-04-11 04:00 | 0.023597 | 0.0071924 | 114.9314
2023-04-11 05:00 | 0.019706 | 0.0060064 | 114.9302
2023-04-11 06:00 | 0.016101 | 0.0049076 | 114.9291
2023-04-11 07:00 | 0.018163 | 0.0055361 | 114.9298
2023-04-11 08:00 | 0.019506 | 0.0059454 | 114.9302
2023-04-11 09:00 | 0.020258 | 0.0061746 | 114.9304
2023-04-11 10:00 | 0.023215 | 0.0070759 | 114.9313
2023-04-11 11:00 | 0.040777 | 0.012429 | 114.9366
2023-04-11 12:00 | 0.028843 | 0.0087913 | 114.933
2023-04-11 13:00 | 0.039797 | 0.01213 | 114.9363
2023-04-11 14:00 | 0.033995 | 0.010362 | 114.9346
2023-04-11 15:00 | 0.02778 | 0.0084673 | 114.9327
2023-04-11 16:00 | 0.035158 | 0.010716 | 114.9349
2023-04-11 17:00 | 0.030743 | 0.0093705 | 114.9336
2023-04-11 18:00 | 0.031465 | 0.0095905 | 114.9338
2023-04-11 19:00 | 0.021649 | 0.0065986 | 114.9308
2023-04-11 20:00 | 0.020091 | 0.0061237 | 114.9303
2023-04-11 21:00 | 0.018021 | 0.0054928 | 114.9297
2023-04-11 22:00 | 0.023482 | 0.0071573 | 114.9314
2023-04-11 23:00 | 0.020596 | 0.0062777 | 114.9305
2023-04-12 | 0.018328 | 0.0055864 | 114.9298
2023-04-12 01:00 | 0.016278 | 0.0049615 | 114.9292
2023-04-12 02:00 | 0.018868 | 0.005751 | 114.93
2023-04-12 03:00 | 0.02126 | 0.00648 | 114.9307
2023-04-12 04:00 | 0.01696 | 0.0051694 | 114.9294
2023-04-12 05:00 | 0.019066 | 0.0058113 | 114.93
2023-04-12 06:00 | 0.019031 | 0.0058006 | 114.93
2023-04-12 07:00 | 0.018533 | 0.0056489 | 114.9299
2023-04-12 08:00 | 0.017292 | 0.0052706 | 114.9295
2023-04-12 09:00 | 0.019114 | 0.0058259 | 114.93
2023-04-12 10:00 | 0.019602 | 0.0059747 | 114.9302
2023-04-12 11:00 | 0.021787 | 0.0066407 | 114.9309
2023-04-12 12:00 | 0.023013 | 0.0070144 | 114.9312
2023-04-12 13:00 | 0.017822 | 0.0054321 | 114.9296
2023-04-12 14:00 | 0.020833 | 0.0063499 | 114.9306
2023-04-12 15:00 | 0.020069 | 0.006117 | 114.9303
2023-04-12 16:00 | 0.018609 | 0.005672 | 114.9299
2023-04-12 17:00 | 0.018662 | 0.0056882 | 114.9299
2023-04-12 18:00 | 0.021273 | 0.006484 | 114.9307
2023-04-12 19:00 | 0.019099 | 0.0058214 | 114.93
2023-04-12 20:00 | 0.019164 | 0.0058412 | 114.9301
2023-04-12 21:00 | 0.018317 | 0.005583 | 114.9298
2023-04-12 22:00 | 0.019483 | 0.0059384 | 114.9302
2023-04-12 23:00 | 0.019674 | 0.0059966 | 114.9302
2023-04-13 | 0.020166 | 0.0061466 | 114.9304
2023-04-13 01:00 | 0.019998 | 0.0060954 | 114.9303
2023-04-13 02:00 | 0.020386 | 0.0062137 | 114.9304
2023-04-13 03:00 | 0.01908 | 0.0058156 | 114.93
2023-04-13 04:00 | 0.017988 | 0.0054827 | 114.9297
2023-04-13 05:00 | 0.017571 | 0.0053556 | 114.9296
2023-04-13 06:00 | 0.017337 | 0.0052843 | 114.9295
2023-04-13 07:00 | 0.017574 | 0.0053566 | 114.9296
2023-04-13 08:00 | 0.020347 | 0.0062018 | 114.9304
2023-04-13 09:00 | 0.022635 | 0.0068991 | 114.9311
2023-04-13 10:00 | 0.019135 | 0.0058323 | 114.93
2023-04-13 11:00 | 0.0207 | 0.0063094 | 114.9305
2023-04-13 12:00 | 0.017214 | 0.0052468 | 114.9295
2023-04-13 13:00 | 0.019123 | 0.0058287 | 114.93
2023-04-13 14:00 | 0.019157 | 0.0058391 | 114.9301
2023-04-13 15:00 | 0.018102 | 0.0055175 | 114.9297
2023-04-13 16:00 | 0.019366 | 0.0059028 | 114.9301
2023-04-13 17:00 | 0.01979 | 0.006032 | 114.9302
2023-04-13 18:00 | 0.023569 | 0.0071838 | 114.9314
2023-04-13 19:00 | 0.020158 | 0.0061442 | 114.9304
2023-04-13 20:00 | 0.020798 | 0.0063392 | 114.9306
2023-04-13 21:00 | 0.023483 | 0.0071576 | 114.9314
2023-04-13 22:00 | 0.017818 | 0.0054309 | 114.9296
2023-04-13 23:00 | 0.020109 | 0.0061292 | 114.9303
2023-04-14 | 0.019004 | 0.0057924 | 114.93
2023-04-14 01:00 | 0.019455 | 0.0059299 | 114.9301
2023-04-14 02:00 | 0.018489 | 0.0056354 | 114.9299
2023-04-14 03:00 | 0.020166 | 0.0061466 | 114.9304
2023-04-14 04:00 | 0.018909 | 0.0057635 | 114.93
2023-04-14 05:00 | 0.020044 | 0.0061094 | 114.9303
2023-04-14 06:00 | 0.02094 | 0.0063825 | 114.9306
2023-04-14 07:00 | 0.02006 | 0.0061143 | 114.9303
2023-04-14 08:00 | 0.021205 | 0.0064633 | 114.9307
2023-04-14 09:00 | 0.020203 | 0.0061579 | 114.9304
2023-04-14 10:00 | 0.020094 | 0.0061247 | 114.9303
2023-04-14 11:00 | 0.020091 | 0.0061237 | 114.9303
2023-04-14 12:00 | 0.019736 | 0.0060155 | 114.9302
2023-04-14 13:00 | 0.019276 | 0.0058753 | 114.9301
2023-04-14 14:00 | 0.021319 | 0.006498 | 114.9307
2023-04-14 15:00 | 0.021508 | 0.0065556 | 114.9308
2023-04-14 16:00 | 0.02007 | 0.0061173 | 114.9303
2023-04-14 17:00 | 0.020461 | 0.0062365 | 114.9305
2023-04-14 18:00 | 0.020088 | 0.0061228 | 114.9303
2023-04-14 19:00 | 0.021585 | 0.0065791 | 114.9308
2023-04-14 20:00 | 0.020542 | 0.0062612 | 114.9305
2023-04-14 21:00 | 0.018555 | 0.0056556 | 114.9299
2023-04-14 22:00 | 0.019505 | 0.0059451 | 114.9302
2023-04-14 23:00 | 0.02125 | 0.006477 | 114.9307
2023-04-15 | 0.018579 | 0.0056629 | 114.9299
2023-04-15 01:00 | 0.019099 | 0.0058214 | 114.93
2023-04-15 02:00 | 0.01843 | 0.0056175 | 114.9298
2023-04-15 03:00 | 0.017941 | 0.0054684 | 114.9297
2023-04-15 04:00 | 0.021021 | 0.0064072 | 114.9306
2023-04-15 05:00 | 0.019567 | 0.005964 | 114.9302
2023-04-15 06:00 | 0.018475 | 0.0056312 | 114.9298
2023-04-15 07:00 | 0.018286 | 0.0055736 | 114.9298
2023-04-15 08:00 | 0.018145 | 0.0055306 | 114.9297
2023-04-15 09:00 | 0.019758 | 0.0060222 | 114.9302
2023-04-15 10:00 | 0.019985 | 0.0060914 | 114.9303
2023-04-15 11:00 | 0.020424 | 0.0062252 | 114.9304
2023-04-15 12:00 | 0.020523 | 0.0062554 | 114.9305
2023-04-15 13:00 | 0.020429 | 0.0062268 | 114.9304
2023-04-15 14:00 | 0.020372 | 0.0062094 | 114.9304
2023-04-15 15:00 | 0.020294 | 0.0061856 | 114.9304
2023-04-15 16:00 | 0.020163 | 0.0061457 | 114.9304
2023-04-15 17:00 | 0.020647 | 0.0062932 | 114.9305
2023-04-15 18:00 | 0.021463 | 0.0065419 | 114.9308
2023-04-15 19:00 | 0.020152 | 0.0061423 | 114.9304
2023-04-15 20:00 | 0.020641 | 0.0062914 | 114.9305
2023-04-15 21:00 | 0.018402 | 0.0056089 | 114.9298
2023-04-15 22:00 | 0.018859 | 0.0057482 | 114.93
2023-04-15 23:00 | 0.019037 | 0.0058025 | 114.93
2023-04-16 | 0.017514 | 0.0053383 | 114.9296
2023-04-16 01:00 | 0.020541 | 0.0062609 | 114.9305
2023-04-16 02:00 | 0.017717 | 0.0054001 | 114.9296
2023-04-16 03:00 | 0.019071 | 0.0058128 | 114.93
2023-04-16 04:00 | 0.018751 | 0.0057153 | 114.9299
2023-04-16 05:00 | 0.019117 | 0.0058269 | 114.93
2023-04-16 06:00 | 0.018654 | 0.0056857 | 114.9299
2023-04-16 07:00 | 0.01883 | 0.0057394 | 114.93
2023-04-16 08:00 | 0.018895 | 0.0057592 | 114.93
2023-04-16 09:00 | 0.020151 | 0.006142 | 114.9304
2023-04-16 10:00 | 0.018764 | 0.0057193 | 114.9299
2023-04-16 11:00 | 0.019467 | 0.0059335 | 114.9301
2023-04-16 12:00 | 0.020243 | 0.0061701 | 114.9304
2023-04-16 13:00 | 0.019287 | 0.0058787 | 114.9301
2023-04-16 14:00 | 0.02633 | 0.0080254 | 114.9322
2023-04-16 15:00 | 0.021983 | 0.0067004 | 114.9309
2023-04-16 16:00 | 0.023399 | 0.007132 | 114.9313
2023-04-16 17:00 | 0.033844 | 0.010316 | 114.9345
2023-04-16 18:00 | 0.040538 | 0.012356 | 114.9366
2023-04-16 19:00 | 0.020805 | 0.0063414 | 114.9306
2023-04-16 20:00 | 0.02601 | 0.0079278 | 114.9321
2023-04-16 21:00 | 0.020914 | 0.0063746 | 114.9306
2023-04-16 22:00 | 0.018683 | 0.0056946 | 114.9299
2023-04-16 23:00 | 0.034925 | 0.010645 | 114.9349
2023-04-17 | 0.02005 | 0.0061112 | 114.9303
2023-04-17 01:00 | 0.018904 | 0.0057619 | 114.93
2023-04-17 02:00 | 0.019905 | 0.006067 | 114.9303
2023-04-17 03:00 | 0.020511 | 0.0062518 | 114.9305
2023-04-17 04:00 | 0.020278 | 0.0061807 | 114.9304
2023-04-17 05:00 | 0.018233 | 0.0055574 | 114.9298
2023-04-17 06:00 | 0.019737 | 0.0060158 | 114.9302
2023-04-17 07:00 | 0.019481 | 0.0059378 | 114.9302
2023-04-17 08:00 | 0.019157 | 0.0058391 | 114.9301
2023-04-17 09:00 | 0.019713 | 0.0060085 | 114.9302
2023-04-17 10:00 | 0.022505 | 0.0068595 | 114.9311
2023-04-17 11:00 | 0.020309 | 0.0061902 | 114.9304
2023-04-17 12:00 | 0.020145 | 0.0061402 | 114.9304
2023-04-17 13:00 | 0.026472 | 0.0080687 | 114.9323
2023-04-17 14:00 | 0.021943 | 0.0066882 | 114.9309
2023-04-17 15:00 | 0.026727 | 0.0081464 | 114.9324
2023-04-17 16:00 | 0.020144 | 0.0061399 | 114.9304
2023-04-17 17:00 | 0.021996 | 0.0067044 | 114.9309
2023-04-17 18:00 | 0.022175 | 0.0067589 | 114.931
2023-04-17 19:00 | 0.020056 | 0.0061131 | 114.9303
2023-04-17 20:00 | 0.020053 | 0.0061122 | 114.9303
2023-04-17 21:00 | 0.022031 | 0.006715 | 114.9309
2023-04-17 22:00 | 0.019531 | 0.005953 | 114.9302
2023-04-17 23:00 | 0.019436 | 0.0059241 | 114.9301
2023-04-18 | 0.022939 | 0.0069918 | 114.9312
2023-04-18 01:00 | 0.020081 | 0.0061207 | 114.9303
2023-04-18 02:00 | 0.020415 | 0.0062225 | 114.9304
2023-04-18 03:00 | 0.01923 | 0.0058613 | 114.9301
2023-04-18 04:00 | 0.020652 | 0.0062947 | 114.9305
2023-04-18 05:00 | 0.01945 | 0.0059284 | 114.9301
2023-04-18 06:00 | 0.022112 | 0.0067397 | 114.931
2023-04-18 07:00 | 0.020033 | 0.0061061 | 114.9303
2023-04-18 08:00 | 0.02117 | 0.0064526 | 114.9307
2023-04-18 09:00 | 0.032802 | 0.009998 | 114.9342
2023-04-18 10:00 | 0.020704 | 0.0063106 | 114.9305
2023-04-18 11:00 | 0.033763 | 0.010291 | 114.9345
2023-04-18 12:00 | 0.021442 | 0.0065355 | 114.9308
2023-04-18 13:00 | 0.026401 | 0.008047 | 114.9323
2023-04-18 14:00 | 0.019874 | 0.0060576 | 114.9303
2023-04-18 15:00 | 0.021197 | 0.0064608 | 114.9307
2023-04-18 16:00 | 0.029737 | 0.0090638 | 114.9333
2023-04-18 17:00 | 0.026205 | 0.0079873 | 114.9322
2023-04-18 18:00 | 0.020993 | 0.0063987 | 114.9306
2023-04-18 19:00 | 0.021866 | 0.0066648 | 114.9309
2023-04-18 20:00 | 0.020153 | 0.0061426 | 114.9304
2023-04-18 21:00 | 0.019842 | 0.0060478 | 114.9303
2023-04-18 22:00 | 0.020604 | 0.0062801 | 114.9305
2023-04-18 23:00 | 0.020799 | 0.0063395 | 114.9306
2023-04-19 | 0.021361 | 0.0065108 | 114.9307
2023-04-19 01:00 | 0.019349 | 0.0058976 | 114.9301
2023-04-19 02:00 | 0.019012 | 0.0057949 | 114.93
2023-04-19 03:00 | 0.020803 | 0.0063408 | 114.9306
2023-04-19 04:00 | 0.019199 | 0.0058519 | 114.9301
2023-04-19 05:00 | 0.019892 | 0.0060631 | 114.9303
2023-04-19 06:00 | 0.018151 | 0.0055324 | 114.9297
2023-04-19 07:00 | 0.019827 | 0.0060433 | 114.9303
2023-04-19 08:00 | 0.020473 | 0.0062402 | 114.9305
2023-04-19 09:00 | 0.026022 | 0.0079315 | 114.9321
2023-04-19 10:00 | 0.023251 | 0.0070869 | 114.9313
2023-04-19 11:00 | 0.020404 | 0.0062191 | 114.9304
2023-04-19 12:00 | 0.02231 | 0.0068001 | 114.931
2023-04-19 13:00 | 0.020175 | 0.0061493 | 114.9304
2023-04-19 14:00 | 0.020669 | 0.0062999 | 114.9305
2023-04-19 15:00 | 0.020086 | 0.0061222 | 114.9303
2023-04-19 16:00 | 0.020874 | 0.0063624 | 114.9306
2023-04-19 17:00 | 0.020991 | 0.0063981 | 114.9306
2023-04-19 18:00 | 0.02085 | 0.0063551 | 114.9306
2023-04-19 19:00 | 0.019713 | 0.0060085 | 114.9302
2023-04-19 20:00 | 0.020251 | 0.0061725 | 114.9304
2023-04-19 21:00 | 0.021483 | 0.006548 | 114.9308
2023-04-19 22:00 | 0.019789 | 0.0060317 | 114.9302
2023-04-19 23:00 | 0.019249 | 0.0058671 | 114.9301
2023-04-20 | 0.019542 | 0.0059564 | 114.9302
2023-04-20 01:00 | 0.019835 | 0.0060457 | 114.9303
2023-04-20 02:00 | 0.017936 | 0.0054669 | 114.9297
2023-04-20 03:00 | 0.01976 | 0.0060228 | 114.9302
2023-04-20 04:00 | 0.020203 | 0.0061579 | 114.9304
2023-04-20 05:00 | 0.018315 | 0.0055824 | 114.9298
2023-04-20 06:00 | 0.017682 | 0.0053895 | 114.9296
2023-04-20 07:00 | 0.020062 | 0.0061149 | 114.9303
2023-04-20 08:00 | 0.023427 | 0.0071405 | 114.9314
2023-04-20 09:00 | 0.020091 | 0.0061237 | 114.9303
2023-04-20 10:00 | 0.020054 | 0.0061125 | 114.9303
2023-04-20 11:00 | 0.020268 | 0.0061777 | 114.9304
2023-04-20 12:00 | 0.021629 | 0.0065925 | 114.9308
2023-04-20 13:00 | 0.028619 | 0.0087231 | 114.9329
2023-04-20 14:00 | 0.038294 | 0.011672 | 114.9359
2023-04-20 15:00 | 0.025747 | 0.0078477 | 114.9321
2023-04-20 16:00 | 0.023002 | 0.007011 | 114.9312
2023-04-20 17:00 | 0.021569 | 0.0065742 | 114.9308
2023-04-20 18:00 | 0.021488 | 0.0065495 | 114.9308
2023-04-20 19:00 | 0.020983 | 0.0063956 | 114.9306
2023-04-20 20:00 | 0.024707 | 0.0075307 | 114.9317
2023-04-20 21:00 | 0.019488 | 0.0059399 | 114.9302
2023-04-20 22:00 | 0.021538 | 0.0065648 | 114.9308
2023-04-20 23:00 | 0.0219 | 0.0066751 | 114.9309
2023-04-21 | 0.021427 | 0.0065309 | 114.9307
2023-04-21 01:00 | 0.021366 | 0.0065124 | 114.9307
2023-04-21 02:00 | 0.019767 | 0.006025 | 114.9302
2023-04-21 03:00 | 0.019734 | 0.0060149 | 114.9302
2023-04-21 04:00 | 0.020794 | 0.006338 | 114.9306
2023-04-21 05:00 | 0.018454 | 0.0056248 | 114.9298
2023-04-21 06:00 | 0.019338 | 0.0058942 | 114.9301
2023-04-21 07:00 | 0.020587 | 0.0062749 | 114.9305
2023-04-21 08:00 | 0.021326 | 0.0065002 | 114.9307
2023-04-21 09:00 | 0.021707 | 0.0066163 | 114.9308
2023-04-21 10:00 | 0.020854 | 0.0063563 | 114.9306
2023-04-21 11:00 | 0.020338 | 0.006199 | 114.9304
2023-04-21 12:00 | 0.019354 | 0.0058991 | 114.9301
2023-04-21 13:00 | 0.021353 | 0.0065084 | 114.9307
2023-04-21 14:00 | 0.020529 | 0.0062572 | 114.9305
2023-04-21 15:00 | 0.02302 | 0.0070165 | 114.9312
2023-04-21 16:00 | 0.0219 | 0.0066751 | 114.9309
2023-04-21 17:00 | 0.020914 | 0.0063746 | 114.9306
2023-04-21 18:00 | 0.020278 | 0.0061807 | 114.9304
2023-04-21 19:00 | 0.024916 | 0.0075944 | 114.9318
2023-04-21 20:00 | 0.020747 | 0.0063237 | 114.9305
2023-04-21 21:00 | 0.020553 | 0.0062646 | 114.9305
2023-04-21 22:00 | 0.020478 | 0.0062417 | 114.9305
2023-04-21 23:00 | 0.019444 | 0.0059265 | 114.9301
2023-04-22 | 0.021468 | 0.0065434 | 114.9308
2023-04-22 01:00 | 0.019931 | 0.006075 | 114.9303
2023-04-22 02:00 | 0.020504 | 0.0062496 | 114.9305
2023-04-22 03:00 | 0.021169 | 0.0064523 | 114.9307
2023-04-22 04:00 | 0.020297 | 0.0061865 | 114.9304
2023-04-22 05:00 | 0.019448 | 0.0059278 | 114.9301
2023-04-22 06:00 | 0.021673 | 0.0066059 | 114.9308
2023-04-22 07:00 | 0.021969 | 0.0066962 | 114.9309
2023-04-22 08:00 | 0.02003 | 0.0061051 | 114.9303
2023-04-22 09:00 | 0.021527 | 0.0065614 | 114.9308
2023-04-22 10:00 | 0.020083 | 0.0061213 | 114.9303
2023-04-22 11:00 | 0.020084 | 0.0061216 | 114.9303
2023-04-22 12:00 | 0.021486 | 0.0065489 | 114.9308
2023-04-22 13:00 | 0.020329 | 0.0061963 | 114.9304
2023-04-22 14:00 | 0.020173 | 0.0061487 | 114.9304
2023-04-22 15:00 | 0.024 | 0.0073152 | 114.9315
2023-04-22 16:00 | 0.020045 | 0.0061097 | 114.9303
2023-04-22 17:00 | 0.020577 | 0.0062719 | 114.9305
2023-04-22 18:00 | 0.020043 | 0.0061091 | 114.9303
2023-04-22 19:00 | 0.020755 | 0.0063261 | 114.9305
2023-04-22 20:00 | 0.01962 | 0.0059802 | 114.9302
2023-04-22 21:00 | 0.020479 | 0.006242 | 114.9305
2023-04-22 22:00 | 0.019594 | 0.0059723 | 114.9302
2023-04-22 23:00 | 0.022024 | 0.0067129 | 114.9309
2023-04-23 | 0.019361 | 0.0059012 | 114.9301
2023-04-23 01:00 | 0.021868 | 0.0066654 | 114.9309
2023-04-23 02:00 | 0.018968 | 0.0057814 | 114.93
2023-04-23 03:00 | 0.019862 | 0.0060539 | 114.9303
2023-04-23 04:00 | 0.020203 | 0.0061579 | 114.9304
2023-04-23 05:00 | 0.021954 | 0.0066916 | 114.9309
2023-04-23 06:00 | 0.020536 | 0.0062594 | 114.9305
2023-04-23 07:00 | 0.020824 | 0.0063472 | 114.9306
2023-04-23 08:00 | 0.023898 | 0.0072841 | 114.9315
2023-04-23 09:00 | 0.020666 | 0.006299 | 114.9305
2023-04-23 10:00 | 0.021395 | 0.0065212 | 114.9307
2023-04-23 11:00 | 0.021187 | 0.0064578 | 114.9307
2023-04-23 12:00 | 0.022443 | 0.0068406 | 114.9311
2023-04-23 13:00 | 0.020416 | 0.0062228 | 114.9304
2023-04-23 14:00 | 0.020146 | 0.0061405 | 114.9304
2023-04-23 15:00 | 0.020473 | 0.0062402 | 114.9305
2023-04-23 16:00 | 0.02038 | 0.0062118 | 114.9304
2023-04-23 17:00 | 0.021231 | 0.0064712 | 114.9307
2023-04-23 18:00 | 0.030495 | 0.0092949 | 114.9335
2023-04-23 19:00 | 0.021848 | 0.0066593 | 114.9309
2023-04-23 20:00 | 0.03051 | 0.0092994 | 114.9335
2023-04-23 21:00 | 0.030694 | 0.0093555 | 114.9336
2023-04-23 22:00 | 0.02309 | 0.0070378 | 114.9313
2023-04-23 23:00 | 0.027093 | 0.0082579 | 114.9325
2023-04-24 | 0.022383 | 0.0068223 | 114.931
2023-04-24 01:00 | 0.021443 | 0.0065358 | 114.9308
2023-04-24 02:00 | 0.019732 | 0.0060143 | 114.9302
2023-04-24 03:00 | 0.021407 | 0.0065249 | 114.9307
2023-04-24 04:00 | 0.020023 | 0.006103 | 114.9303
2023-04-24 05:00 | 0.022709 | 0.0069217 | 114.9311
2023-04-24 06:00 | 0.024307 | 0.0074088 | 114.9316
2023-04-24 07:00 | 0.020051 | 0.0061115 | 114.9303
2023-04-24 08:00 | 0.033336 | 0.010161 | 114.9344
2023-04-24 09:00 | 0.028693 | 0.0087456 | 114.933
2023-04-24 10:00 | 0.036266 | 0.011054 | 114.9353
2023-04-24 11:00 | 0.025928 | 0.0079029 | 114.9321
2023-04-24 12:00 | 0.025677 | 0.0078263 | 114.932
2023-04-24 13:00 | 0.020145 | 0.0061402 | 114.9304
2023-04-24 14:00 | 0.024811 | 0.0075624 | 114.9318
2023-04-24 15:00 | 0.021848 | 0.0066593 | 114.9309
2023-04-24 16:00 | 0.020666 | 0.006299 | 114.9305
2023-04-24 17:00 | 0.022327 | 0.0068053 | 114.931
2023-04-24 18:00 | 0.024957 | 0.0076069 | 114.9318
2023-04-24 19:00 | 0.020963 | 0.0063895 | 114.9306
2023-04-24 20:00 | 0.030657 | 0.0093443 | 114.9336
2023-04-24 21:00 | 0.021402 | 0.0065233 | 114.9307
2023-04-24 22:00 | 0.022308 | 0.0067995 | 114.931
2023-04-24 23:00 | 0.018664 | 0.0056888 | 114.9299
2023-04-25 | 0.018 | 0.0054864 | 114.9297
2023-04-25 01:00 | 0.022717 | 0.0069241 | 114.9311
2023-04-25 02:00 | 0.022365 | 0.0068169 | 114.931
2023-04-25 03:00 | 0.018673 | 0.0056915 | 114.9299
2023-04-25 04:00 | 0.018277 | 0.0055708 | 114.9298
2023-04-25 05:00 | 0.023649 | 0.0072082 | 114.9314
2023-04-25 06:00 | 0.016901 | 0.0051514 | 114.9294
2023-04-25 07:00 | 0.019658 | 0.0059918 | 114.9302
2023-04-25 08:00 | 0.020594 | 0.0062771 | 114.9305
2023-04-25 09:00 | 0.023187 | 0.0070674 | 114.9313
2023-04-25 10:00 | 0.020979 | 0.0063944 | 114.9306
2023-04-25 11:00 | 0.020962 | 0.0063892 | 114.9306
2023-04-25 12:00 | 0.020638 | 0.0062905 | 114.9305
2023-04-25 13:00 | 0.02522 | 0.0076871 | 114.9319
2023-04-25 14:00 | 0.021936 | 0.0066861 | 114.9309
2023-04-25 15:00 | 0.0203 | 0.0061874 | 114.9304
2023-04-25 16:00 | 0.02095 | 0.0063856 | 114.9306
2023-04-25 17:00 | 0.020647 | 0.0062932 | 114.9305
2023-04-25 18:00 | 0.020916 | 0.0063752 | 114.9306
2023-04-25 19:00 | 0.020192 | 0.0061545 | 114.9304
2023-04-25 20:00 | 0.021281 | 0.0064864 | 114.9307
2023-04-25 21:00 | 0.020067 | 0.0061164 | 114.9303
2023-04-25 22:00 | 0.020048 | 0.0061106 | 114.9303
2023-04-25 23:00 | 0.021941 | 0.0066876 | 114.9309
2023-04-26 | 0.022428 | 0.0068361 | 114.9311
2023-04-26 01:00 | 0.020379 | 0.0062115 | 114.9304
2023-04-26 02:00 | 0.02106 | 0.0064191 | 114.9306
2023-04-26 03:00 | 0.023791 | 0.0072515 | 114.9315
2023-04-26 04:00 | 0.02045 | 0.0062332 | 114.9304
2023-04-26 05:00 | 0.019191 | 0.0058494 | 114.9301
2023-04-26 06:00 | 0.021261 | 0.0064804 | 114.9307
2023-04-26 07:00 | 0.02243 | 0.0068367 | 114.9311
2023-04-26 08:00 | 0.02094 | 0.0063825 | 114.9306
2023-04-26 09:00 | 0.021331 | 0.0065017 | 114.9307
2023-04-26 10:00 | 0.024998 | 0.0076194 | 114.9318
2023-04-26 11:00 | 0.020298 | 0.0061868 | 114.9304
2023-04-26 12:00 | 0.020378 | 0.0062112 | 114.9304
2023-04-26 13:00 | 0.02197 | 0.0066965 | 114.9309
2023-04-26 14:00 | 0.021185 | 0.0064572 | 114.9307
2023-04-26 15:00 | 0.020725 | 0.006317 | 114.9305
2023-04-26 16:00 | 0.021548 | 0.0065678 | 114.9308
2023-04-26 17:00 | 0.020223 | 0.006164 | 114.9304
2023-04-26 18:00 | 0.024574 | 0.0074902 | 114.9317
2023-04-26 19:00 | 0.022368 | 0.0068178 | 114.931
2023-04-26 20:00 | 0.026088 | 0.0079516 | 114.9322
2023-04-26 21:00 | 0.045452 | 0.013854 | 114.9381
2023-04-26 22:00 | 0.041617 | 0.012685 | 114.9369
2023-04-26 23:00 | 0.039775 | 0.012123 | 114.9363
2023-04-27 | 0.035671 | 0.010873 | 114.9351
2023-04-27 01:00 | 0.026335 | 0.0080269 | 114.9322
2023-04-27 02:00 | 0.034044 | 0.010377 | 114.9346
2023-04-27 03:00 | 0.026142 | 0.0079681 | 114.9322
2023-04-27 04:00 | 0.02215 | 0.0067513 | 114.931
2023-04-27 05:00 | 0.021579 | 0.0065773 | 114.9308
2023-04-27 06:00 | 0.020833 | 0.0063499 | 114.9306
2023-04-27 07:00 | 0.020552 | 0.0062642 | 114.9305
2023-04-27 08:00 | 0.020907 | 0.0063725 | 114.9306
2023-04-27 09:00 | 0.020276 | 0.0061801 | 114.9304
2023-04-27 10:00 | 0.021102 | 0.0064319 | 114.9306
2023-04-27 11:00 | 0.020204 | 0.0061582 | 114.9304
2023-04-27 12:00 | 0.022333 | 0.0068071 | 114.931
2023-04-27 13:00 | 0.021018 | 0.0064063 | 114.9306
2023-04-27 14:00 | 0.021786 | 0.0066404 | 114.9309
2023-04-27 15:00 | 0.02048 | 0.0062423 | 114.9305
2023-04-27 16:00 | 0.020169 | 0.0061475 | 114.9304
2023-04-27 17:00 | 0.021806 | 0.0066465 | 114.9309
2023-04-27 18:00 | 0.020842 | 0.0063526 | 114.9306
2023-04-27 19:00 | 0.020804 | 0.0063411 | 114.9306
2023-04-27 20:00 | 0.021122 | 0.006438 | 114.9307
2023-04-27 21:00 | 0.021845 | 0.0066584 | 114.9309
2023-04-27 22:00 | 0.019252 | 0.005868 | 114.9301
2023-04-27 23:00 | 0.021722 | 0.0066209 | 114.9308
2023-04-28 | 0.020907 | 0.0063725 | 114.9306
2023-04-28 01:00 | 0.020737 | 0.0063206 | 114.9305
2023-04-28 02:00 | 0.018874 | 0.0057528 | 114.93
2023-04-28 03:00 | 0.020888 | 0.0063667 | 114.9306
2023-04-28 04:00 | 0.026836 | 0.0081796 | 114.9324
2023-04-28 05:00 | 0.022995 | 0.0070089 | 114.9312
2023-04-28 06:00 | 0.023731 | 0.0072332 | 114.9314
2023-04-28 07:00 | 0.023505 | 0.0071643 | 114.9314
2023-04-28 08:00 | 0.021816 | 0.0066495 | 114.9309
2023-04-28 09:00 | 0.027269 | 0.0083116 | 114.9325
2023-04-28 10:00 | 0.0204 | 0.0062179 | 114.9304
2023-04-28 11:00 | 0.021064 | 0.0064203 | 114.9306
2023-04-28 12:00 | 0.020535 | 0.0062591 | 114.9305
2023-04-28 13:00 | 0.021791 | 0.0066419 | 114.9309
2023-04-28 14:00 | 0.020948 | 0.006385 | 114.9306
2023-04-28 15:00 | 0.020372 | 0.0062094 | 114.9304
2023-04-28 16:00 | 0.020722 | 0.0063161 | 114.9305
2023-04-28 17:00 | 0.02062 | 0.006285 | 114.9305
2023-04-28 18:00 | 0.021468 | 0.0065434 | 114.9308
2023-04-28 19:00 | 0.020227 | 0.0061652 | 114.9304
2023-04-28 20:00 | 0.021726 | 0.0066221 | 114.9308
2023-04-28 21:00 | 0.020297 | 0.0061865 | 114.9304
2023-04-28 22:00 | 0.021241 | 0.0064743 | 114.9307
2023-04-28 23:00 | 0.020303 | 0.0061884 | 114.9304
2023-04-29 | 0.020808 | 0.0063423 | 114.9306
2023-04-29 01:00 | 0.025809 | 0.0078666 | 114.9321
2023-04-29 02:00 | 0.025236 | 0.0076919 | 114.9319
2023-04-29 03:00 | 0.019058 | 0.0058089 | 114.93
2023-04-29 04:00 | 0.021665 | 0.0066035 | 114.9308
2023-04-29 05:00 | 0.021386 | 0.0065185 | 114.9307
2023-04-29 06:00 | 0.020737 | 0.0063206 | 114.9305
2023-04-29 07:00 | 0.021012 | 0.0064045 | 114.9306
2023-04-29 08:00 | 0.02305 | 0.0070256 | 114.9312
2023-04-29 09:00 | 0.022045 | 0.0067193 | 114.9309
2023-04-29 10:00 | 0.020443 | 0.006231 | 114.9304
2023-04-29 11:00 | 0.020057 | 0.0061134 | 114.9303
2023-04-29 12:00 | 0.020687 | 0.0063054 | 114.9305
2023-04-29 13:00 | 0.020565 | 0.0062682 | 114.9305
2023-04-29 14:00 | 0.020852 | 0.0063557 | 114.9306
2023-04-29 15:00 | 0.020321 | 0.0061938 | 114.9304
2023-04-29 16:00 | 0.02376 | 0.007242 | 114.9315
2023-04-29 17:00 | 0.020876 | 0.006363 | 114.9306
2023-04-29 18:00 | 0.022071 | 0.0067272 | 114.9309
2023-04-29 19:00 | 0.02342 | 0.0071384 | 114.9314
2023-04-29 20:00 | 0.020297 | 0.0061865 | 114.9304
2023-04-29 21:00 | 0.0222 | 0.0067666 | 114.931
2023-04-29 22:00 | 0.02334 | 0.007114 | 114.9313
2023-04-29 23:00 | 0.018471 | 0.00563 | 114.9298
2023-04-30 | 0.020443 | 0.006231 | 114.9304
2023-04-30 01:00 | 0.021568 | 0.0065739 | 114.9308
2023-04-30 02:00 | 0.020641 | 0.0062914 | 114.9305
2023-04-30 03:00 | 0.021082 | 0.0064258 | 114.9306
2023-04-30 04:00 | 0.02239 | 0.0068245 | 114.931
2023-04-30 05:00 | 0.020284 | 0.0061826 | 114.9304
2023-04-30 06:00 | 0.020457 | 0.0062353 | 114.9305
2023-04-30 07:00 | 0.022215 | 0.0067711 | 114.931
2023-04-30 08:00 | 0.022597 | 0.0068876 | 114.9311
2023-04-30 09:00 | 0.021537 | 0.0065645 | 114.9308
2023-04-30 10:00 | 0.020386 | 0.0062137 | 114.9304
2023-04-30 11:00 | 0.020544 | 0.0062618 | 114.9305
2023-04-30 12:00 | 0.022265 | 0.0067864 | 114.931
2023-04-30 13:00 | 0.022715 | 0.0069235 | 114.9311
2023-04-30 14:00 | 0.024329 | 0.0074155 | 114.9316
2023-04-30 15:00 | 0.023359 | 0.0071198 | 114.9313
2023-04-30 16:00 | 0.022183 | 0.0067614 | 114.931
2023-04-30 17:00 | 0.020517 | 0.0062536 | 114.9305
2023-04-30 18:00 | 0.020504 | 0.0062496 | 114.9305
2023-04-30 19:00 | 0.024775 | 0.0075514 | 114.9318
2023-04-30 20:00 | 0.026222 | 0.0079925 | 114.9322
2023-04-30 21:00 | 0.022965 | 0.0069997 | 114.9312
2023-04-30 22:00 | 0.0287 | 0.0087478 | 114.933
2023-04-30 23:00 | 0.033301 | 0.01015 | 114.9344
2023-05-01 | 0.023276 | 0.0070945 | 114.9313
2023-05-01 01:00 | 0.021277 | 0.0064852 | 114.9307
2023-05-01 02:00 | 0.0202 | 0.006157 | 114.9304
2023-05-01 03:00 | 0.020609 | 0.0062816 | 114.9305
2023-05-01 04:00 | 0.029345 | 0.0089444 | 114.9332
2023-05-01 05:00 | 0.023589 | 0.0071899 | 114.9314
2023-05-01 05:59 | 0.027781 | 0.0084676 | 114.9327
2023-05-01 06:59 | 0.023156 | 0.0070579 | 114.9313
2023-05-01 07:59 | 0.026849 | 0.0081836 | 114.9324
2023-05-01 08:59 | 0.033388 | 0.010177 | 114.9344
2023-05-01 09:59 | 0.031702 | 0.0096628 | 114.9339
2023-05-01 10:59 | 0.021063 | 0.00642 | 114.9306
2023-05-01 11:59 | 0.025228 | 0.0076895 | 114.9319
2023-05-01 12:59 | 0.022293 | 0.0067949 | 114.931
2023-05-01 13:59 | 0.029873 | 0.0091053 | 114.9333
2023-05-01 14:59 | 0.029818 | 0.0090885 | 114.9333
2023-05-01 15:59 | 0.030541 | 0.0093089 | 114.9335
2023-05-01 16:59 | 0.034346 | 0.010469 | 114.9347
2023-05-01 17:59 | 0.044404 | 0.013534 | 114.9378
2023-05-01 18:59 | 0.026887 | 0.0081952 | 114.9324
2023-05-01 19:59 | 0.027047 | 0.0082439 | 114.9325
2023-05-01 20:59 | 0.020574 | 0.006271 | 114.9305
2023-05-01 21:59 | 0.020078 | 0.0061198 | 114.9303
2023-05-01 22:59 | 0.018839 | 0.0057421 | 114.93
2023-05-01 23:59 | 0.04223 | 0.012872 | 114.9371
2023-05-02 00:59 | 0.031907 | 0.0097253 | 114.9339
2023-05-02 01:59 | 0.027717 | 0.0084481 | 114.9327
2023-05-02 02:59 | 0.022662 | 0.0069074 | 114.9311
2023-05-02 03:59 | 0.025722 | 0.0078401 | 114.9321
2023-05-02 04:59 | 0.024242 | 0.007389 | 114.9316
2023-05-02 05:59 | 0.028905 | 0.0088102 | 114.933
2023-05-02 06:59 | 0.021293 | 0.0064901 | 114.9307
2023-05-02 07:59 | 0.028 | 0.0085344 | 114.9328
2023-05-02 08:59 | 0.032628 | 0.009945 | 114.9342
2023-05-02 09:59 | 0.030908 | 0.0094208 | 114.9336
2023-05-02 10:59 | 0.034856 | 0.010624 | 114.9348
2023-05-02 11:59 | 0.021868 | 0.0066654 | 114.9309
2023-05-02 12:59 | 0.037465 | 0.011419 | 114.9356
2023-05-02 13:59 | 0.032425 | 0.0098831 | 114.9341
2023-05-02 14:59 | 0.022322 | 0.0068037 | 114.931
2023-05-02 15:59 | 0.024649 | 0.007513 | 114.9317
2023-05-02 16:59 | 0.025096 | 0.0076493 | 114.9319
2023-05-02 17:59 | 0.039698 | 0.0121 | 114.9363
2023-05-02 18:59 | 0.031145 | 0.009493 | 114.9337
2023-05-02 19:59 | 0.033672 | 0.010263 | 114.9345
2023-05-02 20:59 | 0.026739 | 0.00815 | 114.9324
2023-05-02 21:59 | 0.020324 | 0.0061948 | 114.9304
2023-05-02 22:59 | 0.023497 | 0.0071619 | 114.9314
2023-05-02 23:59 | 0.030719 | 0.0093632 | 114.9336
2023-05-03 00:59 | 0.022152 | 0.0067519 | 114.931
2023-05-03 01:59 | 0.025337 | 0.0077227 | 114.9319
2023-05-03 02:59 | 0.024929 | 0.0075984 | 114.9318
2023-05-03 03:59 | 0.032301 | 0.0098453 | 114.9341
2023-05-03 04:59 | 0.02269 | 0.0069159 | 114.9311
2023-05-03 05:59 | 0.024686 | 0.0075243 | 114.9317
2023-05-03 06:59 | 0.029916 | 0.0091184 | 114.9333
2023-05-03 07:59 | 0.025022 | 0.0076267 | 114.9318
2023-05-03 08:59 | 0.032781 | 0.0099916 | 114.9342
2023-05-03 09:59 | 0.029643 | 0.0090352 | 114.9333
2023-05-03 10:59 | 0.046527 | 0.014181 | 114.9384
2023-05-03 11:59 | 0.12926 | 0.039399 | 114.9636
2023-05-03 12:59 | 0.19135 | 0.058324 | 114.9825
2023-05-03 13:59 | 0.26111 | 0.079587 | 115.0038
2023-05-03 14:59 | 0.32856 | 0.10014 | 115.0244
2023-05-03 15:59 | 0.3731 | 0.11372 | 115.0379
2023-05-03 16:59 | 0.41647 | 0.12694 | 115.0512
2023-05-03 17:59 | 0.45982 | 0.14015 | 115.0644
2023-05-03 18:59 | 0.50118 | 0.15276 | 115.077
2023-05-03 19:59 | 0.52295 | 0.15939 | 115.0836
2023-05-03 20:59 | 0.56896 | 0.17342 | 115.0976
2023-05-03 21:59 | 0.58798 | 0.17922 | 115.1034
2023-05-03 22:59 | 0.6317 | 0.19254 | 115.1168
2023-05-03 23:59 | 0.65181 | 0.19867 | 115.1229
2023-05-04 00:59 | 0.69669 | 0.21235 | 115.1366
2023-05-04 01:59 | 0.76243 | 0.23239 | 115.1566
2023-05-04 02:59 | 0.80824 | 0.24635 | 115.1706
2023-05-04 03:59 | 0.87108 | 0.2655 | 115.1897
2023-05-04 04:59 | 0.94046 | 0.28665 | 115.2109
2023-05-04 05:59 | 1.0082 | 0.30731 | 115.2315
2023-05-04 06:59 | 1.0728 | 0.32698 | 115.2512
2023-05-04 07:59 | 1.1438 | 0.34864 | 115.2729
2023-05-04 08:59 | 1.2201 | 0.37187 | 115.2961
2023-05-04 09:59 | 1.2921 | 0.39384 | 115.3181
2023-05-04 10:59 | 1.3563 | 0.41341 | 115.3376
2023-05-04 11:59 | 1.4237 | 0.43394 | 115.3582
2023-05-04 12:59 | 1.4916 | 0.45464 | 115.3789
2023-05-04 13:59 | 1.5519 | 0.47302 | 115.3972
2023-05-04 14:59 | 1.6204 | 0.4939 | 115.4181
2023-05-04 15:59 | 1.6825 | 0.51281 | 115.437
2023-05-04 16:59 | 1.7526 | 0.53418 | 115.4584
2023-05-04 17:59 | 1.8198 | 0.55467 | 115.4789
2023-05-04 18:59 | 1.8806 | 0.57319 | 115.4974
2023-05-04 19:59 | 1.945 | 0.59284 | 115.5171
2023-05-04 20:59 | 2.0336 | 0.61986 | 115.5441
2023-05-04 21:59 | 2.1216 | 0.64668 | 115.5709
2023-05-04 22:59 | 2.2056 | 0.67227 | 115.5965
2023-05-04 23:59 | 2.261 | 0.68915 | 115.6134
2023-05-05 00:59 | 2.326 | 0.70897 | 115.6332
2023-05-05 01:59 | 2.3868 | 0.72748 | 115.6517
2023-05-05 02:59 | 2.4322 | 0.74133 | 115.6655
2023-05-05 03:59 | 2.4723 | 0.75357 | 115.6778
2023-05-05 04:59 | 2.5165 | 0.76704 | 115.6913
2023-05-05 05:59 | 2.5607 | 0.7805 | 115.7047
2023-05-05 06:59 | 2.5848 | 0.78783 | 115.712
2023-05-05 07:59 | 2.6282 | 0.80106 | 115.7253
2023-05-05 08:59 | 2.6747 | 0.81525 | 115.7395
2023-05-05 09:59 | 2.7371 | 0.83427 | 115.7585
2023-05-05 10:59 | 2.8064 | 0.85538 | 115.7796
2023-05-05 11:59 | 2.8708 | 0.87502 | 115.7992
2023-05-05 12:59 | 2.9667 | 0.90424 | 115.8285
2023-05-05 13:59 | 3.0865 | 0.94077 | 115.865
2023-05-05 14:59 | 3.3068 | 1.0079 | 115.9321
2023-05-05 15:59 | 3.6776 | 1.1209 | 116.0451
2023-05-05 16:59 | 3.8099 | 1.1613 | 116.0855
2023-05-05 17:59 | 3.8992 | 1.1885 | 116.1127
2023-05-05 18:59 | 3.9635 | 1.2081 | 116.1323
2023-05-05 19:59 | 4.0082 | 1.2217 | 116.1459
2023-05-05 20:59 | 4.0302 | 1.2284 | 116.1526
2023-05-05 21:59 | 4.0505 | 1.2346 | 116.1588
2023-05-05 22:59 | 4.0505 | 1.2346 | 116.1588
2023-05-05 23:59 | 4.0295 | 1.2282 | 116.1524
2023-05-06 00:59 | 4.0276 | 1.2276 | 116.1518
2023-05-06 01:59 | 4.0059 | 1.221 | 116.1452
2023-05-06 02:59 | 4.0035 | 1.2203 | 116.1445
2023-05-06 03:59 | 4.0052 | 1.2208 | 116.145
2023-05-06 04:59 | 4.0055 | 1.2209 | 116.1451
2023-05-06 05:59 | 4.0064 | 1.2212 | 116.1454
2023-05-06 06:59 | 4.027 | 1.2274 | 116.1516
2023-05-06 07:59 | 4.0305 | 1.2285 | 116.1527
2023-05-06 08:59 | 4.0505 | 1.2346 | 116.1588
2023-05-06 09:59 | 4.0719 | 1.2411 | 116.1653
2023-05-06 10:59 | 4.107 | 1.2518 | 116.176
2023-05-06 11:59 | 4.1448 | 1.2633 | 116.1875
2023-05-06 12:59 | 4.2054 | 1.2818 | 116.206
2023-05-06 13:59 | 4.2477 | 1.2947 | 116.2189
2023-05-06 14:59 | 4.313 | 1.3146 | 116.2388
2023-05-06 15:59 | 4.4014 | 1.3416 | 116.2658
2023-05-06 16:59 | 4.4868 | 1.3676 | 116.2918
2023-05-06 17:59 | 4.5581 | 1.3893 | 116.3135
2023-05-06 18:59 | 4.6178 | 1.4075 | 116.3317
2023-05-06 19:59 | 4.6794 | 1.4263 | 116.3505
2023-05-06 20:59 | 4.6987 | 1.4322 | 116.3564
2023-05-06 21:59 | 4.741 | 1.4451 | 116.3693
2023-05-06 22:59 | 4.7624 | 1.4516 | 116.3758
2023-05-06 23:59 | 4.7892 | 1.4598 | 116.384
2023-05-07 00:59 | 4.7859 | 1.4587 | 116.383
2023-05-07 01:59 | 4.8067 | 1.4651 | 116.3893
2023-05-07 02:59 | 4.7881 | 1.4594 | 116.3836
2023-05-07 03:59 | 4.7839 | 1.4581 | 116.3823
2023-05-07 04:59 | 4.7624 | 1.4516 | 116.3758
2023-05-07 05:59 | 4.7398 | 1.4447 | 116.3689
2023-05-07 06:59 | 4.6989 | 1.4322 | 116.3564
2023-05-07 07:59 | 4.6799 | 1.4264 | 116.3507
2023-05-07 08:59 | 4.6587 | 1.42 | 116.3442
2023-05-07 09:59 | 4.66 | 1.4204 | 116.3446
2023-05-07 10:59 | 4.6384 | 1.4138 | 116.338
2023-05-07 11:59 | 4.6197 | 1.4081 | 116.3323
2023-05-07 12:59 | 4.6174 | 1.4074 | 116.3316
2023-05-07 13:59 | 4.5976 | 1.4013 | 116.3256
2023-05-07 14:59 | 4.5768 | 1.395 | 116.3192
2023-05-07 15:59 | 4.5524 | 1.3876 | 116.3118
2023-05-07 16:59 | 4.5535 | 1.3879 | 116.3121
2023-05-07 17:59 | 4.5318 | 1.3813 | 116.3055
2023-05-07 18:59 | 4.5313 | 1.3811 | 116.3053
2023-05-07 19:59 | 4.5109 | 1.3749 | 116.2991
2023-05-07 20:59 | 4.5089 | 1.3743 | 116.2985
2023-05-07 21:59 | 4.5086 | 1.3742 | 116.2985
2023-05-07 22:59 | 4.5095 | 1.3745 | 116.2987
2023-05-07 23:59 | 4.5114 | 1.3751 | 116.2993
2023-05-08 00:59 | 4.5087 | 1.3743 | 116.2985
2023-05-08 01:59 | 4.5108 | 1.3749 | 116.2991
2023-05-08 02:59 | 4.5518 | 1.3874 | 116.3116
2023-05-08 03:59 | 4.5938 | 1.4002 | 116.3244
2023-05-08 04:59 | 4.6778 | 1.4258 | 116.35
2023-05-08 05:59 | 4.7624 | 1.4516 | 116.3758
2023-05-08 06:59 | 4.8763 | 1.4863 | 116.4105
2023-05-08 07:59 | 4.9629 | 1.5127 | 116.4369
2023-05-08 08:59 | 5.0482 | 1.5387 | 116.4629
2023-05-08 09:59 | 5.1087 | 1.5571 | 116.4814
2023-05-08 10:59 | 5.1902 | 1.582 | 116.5062
2023-05-08 11:59 | 5.2527 | 1.601 | 116.5252
2023-05-08 12:59 | 5.3182 | 1.621 | 116.5452
2023-05-08 13:59 | 5.3613 | 1.6341 | 116.5583
2023-05-08 14:59 | 5.404 | 1.6472 | 116.5714
2023-05-08 15:59 | 5.4271 | 1.6542 | 116.5784
2023-05-08 16:59 | 5.4281 | 1.6545 | 116.5787
2023-05-08 17:59 | 5.4397 | 1.658 | 116.5822
2023-05-08 18:59 | 5.4257 | 1.6537 | 116.578
2023-05-08 19:59 | 5.4241 | 1.6533 | 116.5775
2023-05-08 20:59 | 5.4243 | 1.6533 | 116.5775
2023-05-08 21:59 | 5.4442 | 1.6594 | 116.5836
2023-05-08 22:59 | 5.4708 | 1.6675 | 116.5917
2023-05-08 23:59 | 5.5119 | 1.68 | 116.6043
2023-05-09 00:59 | 5.5339 | 1.6867 | 116.611
2023-05-09 01:59 | 5.554 | 1.6929 | 116.6171
2023-05-09 02:59 | 5.5766 | 1.6998 | 116.624
2023-05-09 03:59 | 5.6012 | 1.7072 | 116.6315
2023-05-09 04:59 | 5.6459 | 1.7209 | 116.6451
2023-05-09 05:59 | 5.6648 | 1.7266 | 116.6509
2023-05-09 06:59 | 5.7116 | 1.7409 | 116.6651
2023-05-09 07:59 | 5.7549 | 1.7541 | 116.6783
2023-05-09 08:59 | 5.755 | 1.7541 | 116.6783
2023-05-09 09:59 | 5.7549 | 1.7541 | 116.6783
2023-05-09 10:59 | 5.7306 | 1.7467 | 116.6709
2023-05-09 11:59 | 5.7107 | 1.7406 | 116.6648
2023-05-09 12:59 | 5.6875 | 1.7336 | 116.6578
2023-05-09 14:00 | 5.6447 | 1.7205 | 116.6447
2023-05-09 15:00 | 5.5803 | 1.7009 | 116.6251
2023-05-09 16:00 | 5.5232 | 1.6835 | 116.6077
2023-05-09 17:00 | 5.4926 | 1.6742 | 116.5984
2023-05-09 18:00 | 5.472 | 1.6679 | 116.5921
2023-05-09 19:00 | 5.4726 | 1.6681 | 116.5923
2023-05-09 20:00 | 5.5143 | 1.6808 | 116.605
2023-05-09 21:00 | 5.5783 | 1.7003 | 116.6245
2023-05-09 22:00 | 5.6952 | 1.7359 | 116.6601
2023-05-09 23:00 | 5.8381 | 1.7795 | 116.7037
2023-05-10 | 5.9687 | 1.8193 | 116.7435
2023-05-10 01:00 | 6.0983 | 1.8588 | 116.783
2023-05-10 02:00 | 6.2329 | 1.8998 | 116.824
2023-05-10 03:00 | 6.3439 | 1.9336 | 116.8578
2023-05-10 04:00 | 6.3651 | 1.9401 | 116.8643
2023-05-10 05:00 | 6.3384 | 1.9319 | 116.8562
2023-05-10 06:00 | 6.2762 | 1.913 | 116.8372
2023-05-10 07:00 | 6.2539 | 1.9062 | 116.8304
2023-05-10 08:00 | 6.3018 | 1.9208 | 116.845
2023-05-10 09:00 | 6.3872 | 1.9468 | 116.871
2023-05-10 10:00 | 6.4768 | 1.9741 | 116.8984
2023-05-10 11:00 | 6.5407 | 1.9936 | 116.9178
2023-05-10 12:00 | 6.6272 | 2.02 | 116.9442
2023-05-10 13:00 | 6.6972 | 2.0413 | 116.9655
2023-05-10 14:00 | 6.7611 | 2.0608 | 116.985
2023-05-10 15:00 | 6.8278 | 2.0811 | 117.0053
2023-05-10 16:00 | 6.8989 | 2.1028 | 117.027
2023-05-10 17:00 | 6.9877 | 2.1299 | 117.0541
2023-05-10 18:00 | 7.0506 | 2.149 | 117.0732
2023-05-10 19:00 | 7.0892 | 2.1608 | 117.085
2023-05-10 20:00 | 7.1339 | 2.1744 | 117.0986
2023-05-10 21:00 | 7.157 | 2.1814 | 117.1057
2023-05-10 22:00 | 7.1977 | 2.1939 | 117.1181
2023-05-10 23:00 | 7.2396 | 2.2066 | 117.1308
2023-05-11 | 7.284 | 2.2202 | 117.1444
2023-05-11 01:00 | 7.329 | 2.2339 | 117.1581
2023-05-11 02:00 | 7.3693 | 2.2461 | 117.1704
2023-05-11 03:00 | 7.4151 | 2.2601 | 117.1843
2023-05-11 04:00 | 7.435 | 2.2662 | 117.1904
2023-05-11 05:00 | 7.4594 | 2.2736 | 117.1978
2023-05-11 06:00 | 7.435 | 2.2662 | 117.1904
2023-05-11 07:00 | 7.4088 | 2.2582 | 117.1824
2023-05-11 08:00 | 7.355 | 2.2418 | 117.166
2023-05-11 09:00 | 7.3089 | 2.2278 | 117.152
2023-05-11 10:00 | 7.2889 | 2.2217 | 117.1459
2023-05-11 11:00 | 7.2889 | 2.2217 | 117.1459
2023-05-11 12:00 | 7.2652 | 2.2144 | 117.1386
2023-05-11 13:00 | 7.2447 | 2.2082 | 117.1324
2023-05-11 14:00 | 7.2037 | 2.1957 | 117.1199
2023-05-11 15:00 | 7.1586 | 2.1819 | 117.1062
2023-05-11 16:00 | 7.0934 | 2.1621 | 117.0863
2023-05-11 17:00 | 7.0513 | 2.1492 | 117.0735
2023-05-11 18:00 | 6.9873 | 2.1297 | 117.0539
2023-05-11 19:00 | 6.918 | 2.1086 | 117.0328
2023-05-11 20:00 | 6.8777 | 2.0963 | 117.0205
2023-05-11 21:00 | 6.8217 | 2.0793 | 117.0035
2023-05-11 22:00 | 6.7793 | 2.0663 | 116.9906
2023-05-11 23:00 | 6.7371 | 2.0535 | 116.9777
2023-05-12 | 6.6943 | 2.0404 | 116.9646
2023-05-12 01:00 | 6.6505 | 2.0271 | 116.9513
2023-05-12 02:00 | 6.6033 | 2.0127 | 116.9369
2023-05-12 03:00 | 6.5609 | 1.9998 | 116.924
2023-05-12 04:00 | 6.5169 | 1.9864 | 116.9106
2023-05-12 05:00 | 6.4731 | 1.973 | 116.8972
2023-05-12 06:00 | 6.4267 | 1.9589 | 116.8831
2023-05-12 07:00 | 6.4087 | 1.9534 | 116.8776
2023-05-12 08:00 | 6.3866 | 1.9466 | 116.8708
2023-05-12 09:00 | 6.3465 | 1.9344 | 116.8586
2023-05-12 10:00 | 6.3355 | 1.931 | 116.8553
2023-05-12 11:00 | 6.3239 | 1.9275 | 116.8518
2023-05-12 12:00 | 6.3067 | 1.9223 | 116.8465
2023-05-12 13:00 | 6.3034 | 1.9213 | 116.8455
2023-05-12 14:00 | 6.3015 | 1.9207 | 116.8449
2023-05-12 15:00 | 6.305 | 1.9218 | 116.846
2023-05-12 16:00 | 6.3258 | 1.9281 | 116.8523
2023-05-12 17:00 | 6.3686 | 1.9412 | 116.8654
2023-05-12 18:00 | 6.3886 | 1.9472 | 116.8715
2023-05-12 19:00 | 6.4313 | 1.9602 | 116.8845
2023-05-12 20:00 | 6.4791 | 1.9748 | 116.899
2023-05-12 21:00 | 6.5222 | 1.988 | 116.9122
2023-05-12 22:00 | 6.5615 | 1.9999 | 116.9242
2023-05-12 23:00 | 6.5977 | 2.011 | 116.9352
2023-05-13 | 6.6292 | 2.0206 | 116.9448
2023-05-13 01:00 | 6.6519 | 2.0275 | 116.9517
2023-05-13 02:00 | 6.6711 | 2.0334 | 116.9576
2023-05-13 03:00 | 6.673 | 2.0339 | 116.9581
2023-05-13 04:00 | 6.6735 | 2.0341 | 116.9583
2023-05-13 05:00 | 6.694 | 2.0403 | 116.9645
2023-05-13 06:00 | 6.6962 | 2.041 | 116.9652
2023-05-13 07:00 | 6.7266 | 2.0503 | 116.9745
2023-05-13 08:00 | 6.7639 | 2.0616 | 116.9859
2023-05-13 09:00 | 6.7653 | 2.0621 | 116.9863
2023-05-13 10:00 | 6.7681 | 2.0629 | 116.9871
2023-05-13 11:00 | 6.7818 | 2.0671 | 116.9913
2023-05-13 12:00 | 6.7802 | 2.0666 | 116.9908
2023-05-13 13:00 | 6.7831 | 2.0675 | 116.9917
2023-05-13 14:00 | 6.7835 | 2.0676 | 116.9918
2023-05-13 15:00 | 6.7854 | 2.0682 | 116.9924
2023-05-13 16:00 | 6.7845 | 2.0679 | 116.9921
2023-05-13 17:00 | 6.7621 | 2.0611 | 116.9853
2023-05-13 18:00 | 6.7411 | 2.0547 | 116.9789
2023-05-13 19:00 | 6.7377 | 2.0536 | 116.9779
2023-05-13 20:00 | 6.7626 | 2.0612 | 116.9855
2023-05-13 21:00 | 6.7829 | 2.0674 | 116.9916
2023-05-13 22:00 | 6.8277 | 2.0811 | 117.0053
2023-05-13 23:00 | 6.8936 | 2.1012 | 117.0254
2023-05-14 | 6.959 | 2.1211 | 117.0453
2023-05-14 01:00 | 7.0484 | 2.1484 | 117.0726
2023-05-14 02:00 | 7.1329 | 2.1741 | 117.0983
2023-05-14 03:00 | 7.2211 | 2.201 | 117.1252
2023-05-14 04:00 | 7.3091 | 2.2278 | 117.152
2023-05-14 05:00 | 7.395 | 2.254 | 117.1782
2023-05-14 06:00 | 7.4433 | 2.2687 | 117.1929
2023-05-14 07:00 | 7.4902 | 2.283 | 117.2072
2023-05-14 08:00 | 7.5295 | 2.295 | 117.2192
2023-05-14 09:00 | 7.5496 | 2.3011 | 117.2253
2023-05-14 10:00 | 7.5484 | 2.3007 | 117.225
2023-05-14 11:00 | 7.5087 | 2.2886 | 117.2129
2023-05-14 12:00 | 7.4647 | 2.2752 | 117.1994
2023-05-14 13:00 | 7.3992 | 2.2553 | 117.1795
2023-05-14 14:00 | 7.309 | 2.2278 | 117.152
2023-05-14 15:00 | 7.244 | 2.208 | 117.1322
2023-05-14 16:00 | 7.2004 | 2.1947 | 117.1189
2023-05-14 17:00 | 7.1565 | 2.1813 | 117.1055
2023-05-14 18:00 | 7.1371 | 2.1754 | 117.0996
2023-05-14 19:00 | 7.1571 | 2.1815 | 117.1057
2023-05-14 20:00 | 7.1787 | 2.1881 | 117.1123
2023-05-14 21:00 | 7.223 | 2.2016 | 117.1258
2023-05-14 22:00 | 7.2437 | 2.2079 | 117.1321
2023-05-14 23:00 | 7.2882 | 2.2215 | 117.1457
2023-05-15 | 7.3081 | 2.2275 | 117.1517
2023-05-15 01:00 | 7.3089 | 2.2277 | 117.152
2023-05-15 02:00 | 7.2504 | 2.2099 | 117.1341
2023-05-15 03:00 | 7.1783 | 2.1879 | 117.1122
2023-05-15 04:00 | 7.1128 | 2.168 | 117.0922
2023-05-15 05:00 | 7.0684 | 2.1544 | 117.0787
2023-05-15 06:00 | 7.0896 | 2.1609 | 117.0851
2023-05-15 07:00 | 7.1563 | 2.1812 | 117.1055
2023-05-15 08:00 | 7.2279 | 2.2031 | 117.1273
2023-05-15 09:00 | 7.3175 | 2.2304 | 117.1546
2023-05-15 10:00 | 7.4227 | 2.2624 | 117.1866
2023-05-15 11:00 | 7.5314 | 2.2956 | 117.2198
2023-05-15 12:00 | 7.6183 | 2.322 | 117.2463
2023-05-15 13:00 | 7.7093 | 2.3498 | 117.274
2023-05-15 14:00 | 7.7834 | 2.3724 | 117.2966
2023-05-15 15:00 | 7.8451 | 2.3912 | 117.3154
2023-05-15 16:00 | 7.9063 | 2.4098 | 117.3341
2023-05-15 17:00 | 7.965 | 2.4277 | 117.3519
2023-05-15 18:00 | 8.0281 | 2.447 | 117.3712
2023-05-15 19:00 | 8.1155 | 2.4736 | 117.3978
2023-05-15 20:00 | 8.2063 | 2.5013 | 117.4255
2023-05-15 21:00 | 8.2913 | 2.5272 | 117.4514
2023-05-15 22:00 | 8.3816 | 2.5547 | 117.4789
2023-05-15 22:59 | 8.4419 | 2.5731 | 117.4973
2023-05-15 23:00 | 8.4444 | 2.5739 | 117.4981
2023-05-15 23:59 | 8.5321 | 2.6006 | 117.5248
2023-05-16 00:59 | 8.5981 | 2.6207 | 117.5449
2023-05-16 01:59 | 8.6611 | 2.6399 | 117.5641
2023-05-16 02:59 | 8.7045 | 2.6531 | 117.5773
2023-05-16 03:59 | 8.7438 | 2.6651 | 117.5893
2023-05-16 04:59 | 8.7727 | 2.6739 | 117.5981
2023-05-16 05:59 | 8.7938 | 2.6803 | 117.6046
2023-05-16 06:59 | 8.7969 | 2.6813 | 117.6055
2023-05-16 07:59 | 8.7945 | 2.6806 | 117.6048
2023-05-16 08:59 | 8.7526 | 2.6678 | 117.592
2023-05-16 09:59 | 8.7294 | 2.6607 | 117.5849
2023-05-16 10:59 | 8.6825 | 2.6464 | 117.5707
2023-05-16 11:59 | 8.6207 | 2.6276 | 117.5518
2023-05-16 12:59 | 8.5548 | 2.6075 | 117.5317
2023-05-16 13:59 | 8.4907 | 2.588 | 117.5122
2023-05-16 14:59 | 8.4664 | 2.5805 | 117.5048
2023-05-16 15:59 | 8.4425 | 2.5733 | 117.4975
2023-05-16 16:59 | 8.4009 | 2.5606 | 117.4848
2023-05-16 17:59 | 8.4235 | 2.5675 | 117.4917
2023-05-16 18:59 | 8.4677 | 2.581 | 117.5052
2023-05-16 19:59 | 8.5115 | 2.5943 | 117.5185
2023-05-16 20:59 | 8.5745 | 2.6135 | 117.5377
2023-05-16 21:59 | 8.6389 | 2.6331 | 117.5574
2023-05-16 22:59 | 8.6825 | 2.6464 | 117.5707
2023-05-16 23:59 | 8.7277 | 2.6602 | 117.5844
2023-05-17 00:59 | 8.7711 | 2.6734 | 117.5977
2023-05-17 01:59 | 8.8211 | 2.6887 | 117.6129
2023-05-17 02:59 | 8.8578 | 2.6999 | 117.6241
2023-05-17 03:59 | 8.8942 | 2.711 | 117.6352
2023-05-17 04:59 | 8.9277 | 2.7212 | 117.6454
2023-05-17 05:59 | 8.9691 | 2.7338 | 117.658
2023-05-17 06:59 | 9.0365 | 2.7543 | 117.6785
2023-05-17 07:59 | 9.1272 | 2.782 | 117.7062
2023-05-17 08:59 | 9.2138 | 2.8084 | 117.7326
2023-05-17 09:59 | 9.2828 | 2.8294 | 117.7536
2023-05-17 10:59 | 9.3242 | 2.842 | 117.7662
2023-05-17 11:59 | 9.3701 | 2.856 | 117.7802
2023-05-17 12:59 | 9.3893 | 2.8619 | 117.7861
2023-05-17 13:59 | 9.3898 | 2.862 | 117.7862
2023-05-17 14:59 | 9.3901 | 2.8621 | 117.7863
2023-05-17 15:59 | 9.3892 | 2.8618 | 117.786
2023-05-17 16:59 | 9.3451 | 2.8484 | 117.7726
2023-05-17 17:59 | 9.3042 | 2.8359 | 117.7601
2023-05-17 18:59 | 9.2392 | 2.8161 | 117.7403
2023-05-17 19:59 | 9.1483 | 2.7884 | 117.7126
2023-05-17 20:59 | 9.0621 | 2.7621 | 117.6863
2023-05-17 21:59 | 8.9502 | 2.728 | 117.6522
2023-05-17 22:59 | 8.8398 | 2.6944 | 117.6186
2023-05-17 23:59 | 8.7515 | 2.6674 | 117.5917
2023-05-18 00:59 | 8.7079 | 2.6542 | 117.5784
2023-05-18 01:59 | 8.7728 | 2.6739 | 117.5982
2023-05-18 02:59 | 8.8393 | 2.6942 | 117.6184
2023-05-18 03:59 | 8.9071 | 2.7149 | 117.6391
2023-05-18 04:59 | 8.9408 | 2.7252 | 117.6494
2023-05-18 05:59 | 8.9718 | 2.7346 | 117.6588
2023-05-18 06:59 | 8.983 | 2.738 | 117.6622
2023-05-18 07:59 | 8.9948 | 2.7416 | 117.6658
2023-05-18 08:59 | 9.0202 | 2.7494 | 117.6736
2023-05-18 09:59 | 9.0632 | 2.7625 | 117.6867
2023-05-18 10:59 | 9.1038 | 2.7749 | 117.6991
2023-05-18 11:59 | 9.1704 | 2.7951 | 117.7193
2023-05-18 12:59 | 9.2391 | 2.8161 | 117.7403
2023-05-18 13:59 | 9.3045 | 2.836 | 117.7602
2023-05-18 14:59 | 9.3926 | 2.8628 | 117.7871
2023-05-18 15:59 | 9.4396 | 2.8772 | 117.8014
2023-05-18 16:59 | 9.484 | 2.8907 | 117.8149
2023-05-18 17:59 | 9.4815 | 2.89 | 117.8142
2023-05-18 18:59 | 9.4591 | 2.8831 | 117.8074
2023-05-18 19:59 | 9.3894 | 2.8619 | 117.7861
2023-05-18 20:59 | 9.3042 | 2.8359 | 117.7601
2023-05-18 21:59 | 9.2374 | 2.8155 | 117.7398
2023-05-18 22:59 | 9.1548 | 2.7904 | 117.7146
2023-05-18 23:59 | 9.0836 | 2.7687 | 117.6929
2023-05-19 00:59 | 9.0363 | 2.7543 | 117.6785
2023-05-19 01:59 | 8.9686 | 2.7336 | 117.6578
2023-05-19 02:59 | 8.8864 | 2.7086 | 117.6328
2023-05-19 03:59 | 8.7937 | 2.6803 | 117.6045
2023-05-19 04:59 | 8.7064 | 2.6537 | 117.5779
2023-05-19 05:59 | 8.5983 | 2.6208 | 117.545
2023-05-19 06:59 | 8.5121 | 2.5945 | 117.5187
2023-05-19 07:59 | 8.4688 | 2.5813 | 117.5055
2023-05-19 08:59 | 8.4264 | 2.5684 | 117.4926
2023-05-19 09:59 | 8.4049 | 2.5618 | 117.486
2023-05-19 10:59 | 8.384 | 2.5555 | 117.4797
2023-05-19 11:59 | 8.405 | 2.5618 | 117.4861
2023-05-19 12:59 | 8.4277 | 2.5688 | 117.493
2023-05-19 13:59 | 8.4695 | 2.5815 | 117.5057
2023-05-19 14:59 | 8.5371 | 2.6021 | 117.5263
2023-05-19 15:59 | 8.58 | 2.6152 | 117.5394
2023-05-19 16:59 | 8.6224 | 2.6281 | 117.5523
2023-05-19 17:59 | 8.6667 | 2.6416 | 117.5658
2023-05-19 18:59 | 8.6882 | 2.6482 | 117.5724
2023-05-19 19:59 | 8.7119 | 2.6554 | 117.5796
2023-05-19 20:59 | 8.7266 | 2.6599 | 117.5841
2023-05-19 21:59 | 8.6858 | 2.6474 | 117.5716
2023-05-19 22:59 | 8.6425 | 2.6342 | 117.5584
2023-05-19 23:59 | 8.5795 | 2.615 | 117.5392
2023-05-20 00:59 | 8.5549 | 2.6075 | 117.5317
2023-05-20 01:59 | 8.5763 | 2.6141 | 117.5383
2023-05-20 02:59 | 8.6424 | 2.6342 | 117.5584
2023-05-20 03:59 | 8.709 | 2.6545 | 117.5787
2023-05-20 04:59 | 8.8193 | 2.6881 | 117.6123
2023-05-20 05:59 | 8.9314 | 2.7223 | 117.6465
2023-05-20 06:59 | 9.0175 | 2.7485 | 117.6728
2023-05-20 07:59 | 9.1064 | 2.7756 | 117.6998
2023-05-20 08:59 | 9.1939 | 2.8023 | 117.7265
2023-05-20 09:59 | 9.2641 | 2.8237 | 117.7479
2023-05-20 10:59 | 9.3259 | 2.8425 | 117.7667
2023-05-20 11:59 | 9.3707 | 2.8562 | 117.7804
2023-05-20 12:59 | 9.3923 | 2.8628 | 117.787
2023-05-20 13:59 | 9.3919 | 2.8626 | 117.7869
2023-05-20 14:59 | 9.3905 | 2.8622 | 117.7864
2023-05-20 15:59 | 9.3498 | 2.8498 | 117.774
2023-05-20 16:59 | 9.2837 | 2.8297 | 117.7539
2023-05-20 17:59 | 9.2139 | 2.8084 | 117.7326
2023-05-20 18:59 | 9.1288 | 2.7825 | 117.7067
2023-05-20 19:59 | 9.0374 | 2.7546 | 117.6788
2023-05-20 20:59 | 8.9308 | 2.7221 | 117.6463
2023-05-20 21:59 | 8.8418 | 2.695 | 117.6192
2023-05-20 22:59 | 8.752 | 2.6676 | 117.5918
2023-05-20 23:59 | 8.6625 | 2.6403 | 117.5646
2023-05-21 00:59 | 8.5993 | 2.6211 | 117.5453
2023-05-21 01:59 | 8.5768 | 2.6142 | 117.5384
2023-05-21 02:59 | 8.5523 | 2.6067 | 117.5309
2023-05-21 03:59 | 8.5321 | 2.6006 | 117.5248
2023-05-21 04:59 | 8.5712 | 2.6125 | 117.5367
2023-05-21 05:59 | 8.6207 | 2.6276 | 117.5518
2023-05-21 06:59 | 8.6842 | 2.6469 | 117.5712
2023-05-21 07:59 | 8.7783 | 2.6756 | 117.5998
2023-05-21 08:59 | 8.8632 | 2.7015 | 117.6257
2023-05-21 09:59 | 8.954 | 2.7292 | 117.6534
2023-05-21 10:59 | 8.9936 | 2.7413 | 117.6655
2023-05-21 11:59 | 9.0366 | 2.7544 | 117.6786
2023-05-21 12:59 | 9.0609 | 2.7618 | 117.686
2023-05-21 13:59 | 9.0608 | 2.7617 | 117.6859
2023-05-21 14:59 | 9.0635 | 2.7626 | 117.6868
2023-05-21 15:59 | 9.0836 | 2.7687 | 117.6929
2023-05-21 16:59 | 9.108 | 2.7761 | 117.7003
2023-05-21 17:59 | 9.0836 | 2.7687 | 117.6929
2023-05-21 18:59 | 9.0184 | 2.7488 | 117.673
2023-05-21 19:59 | 8.9306 | 2.722 | 117.6463
2023-05-21 20:59 | 8.8189 | 2.688 | 117.6122
2023-05-21 21:59 | 8.7037 | 2.6529 | 117.5771
2023-05-21 22:59 | 8.6193 | 2.6272 | 117.5514
2023-05-21 23:59 | 8.5717 | 2.6126 | 117.5369
2023-05-22 00:59 | 8.5081 | 2.5933 | 117.5175
2023-05-22 01:59 | 8.4442 | 2.5738 | 117.498
2023-05-22 02:59 | 8.381 | 2.5545 | 117.4788
2023-05-22 03:59 | 8.3116 | 2.5334 | 117.4576
2023-05-22 04:59 | 8.2476 | 2.5139 | 117.4381
2023-05-22 05:59 | 8.1812 | 2.4936 | 117.4179
2023-05-22 06:59 | 8.1383 | 2.4806 | 117.4048
2023-05-22 07:59 | 8.08 | 2.4628 | 117.387
2023-05-22 08:59 | 8.0509 | 2.4539 | 117.3781
2023-05-22 09:59 | 8.0286 | 2.4471 | 117.3713
2023-05-22 10:59 | 8.0483 | 2.4531 | 117.3773
2023-05-22 11:59 | 8.0714 | 2.4602 | 117.3844
2023-05-22 12:59 | 8.0709 | 2.46 | 117.3842
2023-05-22 13:59 | 8.0712 | 2.4601 | 117.3843
2023-05-22 14:59 | 8.0498 | 2.4536 | 117.3778
2023-05-22 15:59 | 8.0055 | 2.4401 | 117.3643
2023-05-22 16:59 | 7.9852 | 2.4339 | 117.3581
2023-05-22 17:59 | 7.9453 | 2.4217 | 117.346
2023-05-22 18:59 | 7.925 | 2.4156 | 117.3398
2023-05-22 19:59 | 7.9006 | 2.4081 | 117.3323
2023-05-22 20:59 | 7.8664 | 2.3977 | 117.3219
2023-05-22 21:59 | 7.8404 | 2.3897 | 117.314
2023-05-22 22:59 | 7.8203 | 2.3836 | 117.3078
2023-05-22 23:59 | 7.7636 | 2.3664 | 117.2906
2023-05-23 00:59 | 7.7202 | 2.3531 | 117.2773
2023-05-23 01:59 | 7.7029 | 2.3479 | 117.2721
2023-05-23 02:59 | 7.6799 | 2.3408 | 117.2651
2023-05-23 03:59 | 7.68 | 2.3408 | 117.2651
2023-05-23 04:59 | 7.6905 | 2.3441 | 117.2683
2023-05-23 05:59 | 7.742 | 2.3598 | 117.284
2023-05-23 06:59 | 7.8049 | 2.3789 | 117.3031
2023-05-23 07:59 | 7.8853 | 2.4034 | 117.3276
2023-05-23 08:59 | 8.0058 | 2.4402 | 117.3644
2023-05-23 09:59 | 8.1391 | 2.4808 | 117.405
2023-05-23 10:59 | 8.2712 | 2.5211 | 117.4453
2023-05-23 11:59 | 8.3817 | 2.5547 | 117.479
2023-05-23 12:59 | 8.4688 | 2.5813 | 117.5055
2023-05-23 13:59 | 8.5322 | 2.6006 | 117.5248
2023-05-23 14:59 | 8.5569 | 2.6082 | 117.5324
2023-05-23 15:59 | 8.5322 | 2.6006 | 117.5248
2023-05-23 16:59 | 8.4467 | 2.5746 | 117.4988
2023-05-23 17:59 | 8.3362 | 2.5409 | 117.4651
2023-05-23 18:59 | 8.1818 | 2.4938 | 117.418
2023-05-23 19:59 | 8.013 | 2.4424 | 117.3666
2023-05-23 20:59 | 7.8418 | 2.3902 | 117.3144
2023-05-23 21:59 | 7.6598 | 2.3347 | 117.2589
2023-05-23 22:59 | 7.4594 | 2.2736 | 117.1978
2023-05-23 23:59 | 7.281 | 2.2192 | 117.1435
2023-05-24 00:59 | 7.1096 | 2.167 | 117.0912
2023-05-24 01:59 | 6.9834 | 2.1285 | 117.0528
2023-05-24 02:59 | 6.8924 | 2.1008 | 117.025
2023-05-24 03:59 | 6.8696 | 2.0938 | 117.0181
2023-05-24 04:59 | 6.8924 | 2.1008 | 117.025
2023-05-24 05:59 | 6.938 | 2.1147 | 117.0389
2023-05-24 06:59 | 7.0514 | 2.1493 | 117.0735
2023-05-24 07:59 | 7.1169 | 2.1692 | 117.0934
2023-05-24 08:59 | 7.2001 | 2.1946 | 117.1188
2023-05-24 09:59 | 7.2668 | 2.2149 | 117.1391
2023-05-24 10:59 | 7.3761 | 2.2482 | 117.1725
2023-05-24 11:59 | 7.4654 | 2.2755 | 117.1997
2023-05-24 12:59 | 7.5296 | 2.295 | 117.2192
2023-05-24 13:59 | 7.5983 | 2.316 | 117.2402
2023-05-24 14:59 | 7.6442 | 2.3299 | 117.2542
2023-05-24 15:59 | 7.6867 | 2.3429 | 117.2671
2023-05-24 16:59 | 7.7271 | 2.3552 | 117.2794
2023-05-24 17:59 | 7.7467 | 2.3612 | 117.2854
2023-05-24 18:59 | 7.7286 | 2.3557 | 117.2799
2023-05-24 19:59 | 7.6834 | 2.3419 | 117.2661
2023-05-24 20:59 | 7.5592 | 2.304 | 117.2283
2023-05-24 21:59 | 7.4184 | 2.2611 | 117.1853
2023-05-24 22:59 | 7.2645 | 2.2142 | 117.1384
2023-05-24 23:59 | 7.1132 | 2.1681 | 117.0923
2023-05-25 00:59 | 7.0046 | 2.135 | 117.0592
2023-05-25 01:59 | 6.9133 | 2.1072 | 117.0314
2023-05-25 02:59 | 6.8936 | 2.1012 | 117.0254
2023-05-25 03:59 | 6.9581 | 2.1208 | 117.045
2023-05-25 04:59 | 7.0684 | 2.1544 | 117.0786
2023-05-25 05:59 | 7.175 | 2.1869 | 117.1112
2023-05-25 06:59 | 7.2871 | 2.2211 | 117.1453
2023-05-25 07:59 | 7.3992 | 2.2553 | 117.1795
2023-05-25 08:59 | 7.4653 | 2.2754 | 117.1996
2023-05-25 09:59 | 7.5106 | 2.2892 | 117.2135
2023-05-25 10:59 | 7.5506 | 2.3014 | 117.2257
2023-05-25 11:59 | 7.5754 | 2.309 | 117.2332
2023-05-25 12:59 | 7.6196 | 2.3224 | 117.2467
2023-05-25 13:59 | 7.6599 | 2.3347 | 117.259
2023-05-25 14:59 | 7.7084 | 2.3495 | 117.2737
2023-05-25 15:59 | 7.7467 | 2.3612 | 117.2854
2023-05-25 16:59 | 7.7523 | 2.3629 | 117.2871
2023-05-25 17:59 | 7.7461 | 2.361 | 117.2852
2023-05-25 18:59 | 7.7253 | 2.3547 | 117.2789
2023-05-25 19:59 | 7.7268 | 2.3551 | 117.2793
2023-05-25 20:59 | 7.7271 | 2.3552 | 117.2794
2023-05-25 21:59 | 7.6599 | 2.3347 | 117.259
2023-05-25 22:59 | 7.5507 | 2.3015 | 117.2257
2023-05-25 23:59 | 7.3964 | 2.2544 | 117.1786
2023-05-26 00:59 | 7.2437 | 2.2079 | 117.1321
2023-05-26 01:59 | 7.0691 | 2.1547 | 117.0789
2023-05-26 02:59 | 6.9156 | 2.1079 | 117.0321
2023-05-26 03:59 | 6.7832 | 2.0675 | 116.9917
2023-05-26 04:59 | 6.6721 | 2.0336 | 116.9579
2023-05-26 05:59 | 6.6248 | 2.0192 | 116.9434
2023-05-26 06:59 | 6.5769 | 2.0046 | 116.9288
2023-05-26 07:59 | 6.5442 | 1.9947 | 116.9189
2023-05-26 08:59 | 6.5002 | 1.9813 | 116.9055
2023-05-26 09:59 | 6.4768 | 1.9741 | 116.8984
2023-05-26 10:59 | 6.4806 | 1.9753 | 116.8995
2023-05-26 11:59 | 6.5227 | 1.9881 | 116.9123
2023-05-26 12:59 | 6.5629 | 2.0004 | 116.9246
2023-05-26 13:59 | 6.6282 | 2.0203 | 116.9445
2023-05-26 14:59 | 6.675 | 2.0346 | 116.9588
2023-05-26 15:59 | 6.7178 | 2.0476 | 116.9718
2023-05-26 16:59 | 6.7156 | 2.0469 | 116.9711
2023-05-26 17:59 | 6.6748 | 2.0345 | 116.9587
2023-05-26 18:59 | 6.6534 | 2.028 | 116.9522
2023-05-26 19:59 | 6.607 | 2.0138 | 116.938
2023-05-26 20:59 | 6.5427 | 1.9942 | 116.9184
2023-05-26 21:59 | 6.4761 | 1.9739 | 116.8981
2023-05-26 22:59 | 6.4087 | 1.9534 | 116.8776
2023-05-26 23:59 | 6.3451 | 1.934 | 116.8582
2023-05-27 00:59 | 6.2791 | 1.9139 | 116.8381
2023-05-27 01:59 | 6.2326 | 1.8997 | 116.8239
2023-05-27 02:59 | 6.1828 | 1.8845 | 116.8087
2023-05-27 03:59 | 6.1238 | 1.8665 | 116.7908
2023-05-27 04:59 | 6.0955 | 1.8579 | 116.7821
2023-05-27 05:59 | 6.0792 | 1.853 | 116.7772
2023-05-27 06:59 | 6.102 | 1.8599 | 116.7841
2023-05-27 07:59 | 6.1259 | 1.8672 | 116.7914
2023-05-27 08:59 | 6.1491 | 1.8742 | 116.7985
2023-05-27 09:59 | 6.1729 | 1.8815 | 116.8057
2023-05-27 10:59 | 6.1925 | 1.8875 | 116.8117
2023-05-27 11:59 | 6.2122 | 1.8935 | 116.8177
2023-05-27 12:59 | 6.1916 | 1.8872 | 116.8114
2023-05-27 13:59 | 6.1701 | 1.8806 | 116.8049
2023-05-27 14:59 | 6.1197 | 1.8653 | 116.7895
2023-05-27 15:59 | 6.0615 | 1.8475 | 116.7718
2023-05-27 16:59 | 6.0156 | 1.8336 | 116.7578
2023-05-27 17:59 | 5.9497 | 1.8135 | 116.7377
2023-05-27 18:59 | 5.8999 | 1.7983 | 116.7225
2023-05-27 19:59 | 5.8405 | 1.7802 | 116.7044
2023-05-27 20:59 | 5.795 | 1.7663 | 116.6905
2023-05-27 21:59 | 5.7284 | 1.746 | 116.6702
2023-05-27 22:59 | 5.6865 | 1.7332 | 116.6574
2023-05-27 23:59 | 5.6474 | 1.7213 | 116.6455
2023-05-28 00:59 | 5.6234 | 1.714 | 116.6382
2023-05-28 01:59 | 5.578 | 1.7002 | 116.6244
2023-05-28 02:59 | 5.5544 | 1.693 | 116.6172
2023-05-28 03:59 | 5.512 | 1.6801 | 116.6043
2023-05-28 04:59 | 5.4886 | 1.6729 | 116.5971
2023-05-28 05:59 | 5.4688 | 1.6669 | 116.5911
2023-05-28 06:59 | 5.4471 | 1.6603 | 116.5845
2023-05-28 07:59 | 5.4286 | 1.6546 | 116.5788
2023-05-28 08:59 | 5.404 | 1.6472 | 116.5714
2023-05-28 09:59 | 5.3839 | 1.641 | 116.5652
2023-05-28 10:59 | 5.3634 | 1.6348 | 116.559
2023-05-28 11:59 | 5.3392 | 1.6274 | 116.5516
2023-05-28 12:59 | 5.3188 | 1.6212 | 116.5454
2023-05-28 13:59 | 5.3191 | 1.6213 | 116.5455
2023-05-28 14:59 | 5.2973 | 1.6146 | 116.5388
2023-05-28 15:59 | 5.2991 | 1.6152 | 116.5394
2023-05-28 16:59 | 5.2766 | 1.6083 | 116.5325
2023-05-28 17:59 | 5.2707 | 1.6065 | 116.5307
2023-05-28 18:59 | 5.2537 | 1.6013 | 116.5255
2023-05-28 19:59 | 5.2536 | 1.6013 | 116.5255
2023-05-28 20:59 | 5.2336 | 1.5952 | 116.5194
2023-05-28 21:59 | 5.2323 | 1.5948 | 116.519
2023-05-28 22:59 | 5.2224 | 1.5918 | 116.516
2023-05-28 23:59 | 5.2099 | 1.588 | 116.5122
2023-05-29 00:59 | 5.2077 | 1.5873 | 116.5115
2023-05-29 01:59 | 5.1912 | 1.5823 | 116.5065
2023-05-29 02:59 | 5.1893 | 1.5817 | 116.5059
2023-05-29 03:59 | 5.1686 | 1.5754 | 116.4996
2023-05-29 04:59 | 5.148 | 1.5691 | 116.4933
2023-05-29 05:59 | 5.1102 | 1.5576 | 116.4818
2023-05-29 06:59 | 5.0897 | 1.5513 | 116.4755
2023-05-29 07:59 | 5.0691 | 1.5451 | 116.4693
2023-05-29 08:59 | 5.0488 | 1.5389 | 116.4631
2023-05-29 09:59 | 5.0289 | 1.5328 | 116.457
2023-05-29 10:59 | 5.007 | 1.5261 | 116.4504
2023-05-29 11:59 | 4.9882 | 1.5204 | 116.4446
2023-05-29 12:59 | 4.9671 | 1.514 | 116.4382
2023-05-29 13:59 | 4.9471 | 1.5079 | 116.4321
2023-05-29 14:59 | 4.9484 | 1.5083 | 116.4325
2023-05-29 15:59 | 4.9681 | 1.5143 | 116.4385
2023-05-29 16:59 | 4.9892 | 1.5207 | 116.4449
2023-05-29 17:59 | 5.0087 | 1.5267 | 116.4509
2023-05-29 18:59 | 5.0087 | 1.5267 | 116.4509
2023-05-29 19:59 | 5.0281 | 1.5326 | 116.4568
2023-05-29 20:59 | 5.0217 | 1.5306 | 116.4548
2023-05-29 21:59 | 5.0045 | 1.5254 | 116.4496
2023-05-29 22:59 | 4.9856 | 1.5196 | 116.4438
2023-05-29 23:59 | 4.9622 | 1.5125 | 116.4367
2023-05-30 00:59 | 4.9228 | 1.5005 | 116.4247
2023-05-30 01:59 | 4.9022 | 1.4942 | 116.4184
2023-05-30 02:59 | 4.875 | 1.4859 | 116.4101
2023-05-30 03:59 | 4.8526 | 1.4791 | 116.4033
2023-05-30 04:59 | 4.832 | 1.4728 | 116.397
2023-05-30 05:59 | 4.8111 | 1.4664 | 116.3906
2023-05-30 06:59 | 4.8009 | 1.4633 | 116.3875
2023-06-01 00:59 | 4.6986 | 1.4321 | 116.3564
2023-06-01 01:59 | 4.6715 | 1.4239 | 116.3481
2023-06-01 02:59 | 4.6153 | 1.4068 | 116.331
2023-06-01 03:59 | 4.5723 | 1.3936 | 116.3179
2023-06-01 04:59 | 4.4863 | 1.3674 | 116.2916
2023-06-01 05:59 | 4.4215 | 1.3477 | 116.2719
2023-06-01 06:59 | 4.3388 | 1.3225 | 116.2467
2023-06-01 07:59 | 4.2678 | 1.3008 | 116.2251
2023-06-01 08:59 | 4.1851 | 1.2756 | 116.1998
2023-06-01 09:59 | 4.0986 | 1.2493 | 116.1735
2023-06-01 10:59 | 4.009 | 1.2219 | 116.1462
2023-06-01 11:59 | 3.9202 | 1.1949 | 116.1191
2023-06-01 12:59 | 3.8305 | 1.1675 | 116.0918
2023-06-01 13:59 | 3.7469 | 1.1421 | 116.0663
2023-06-01 14:59 | 3.6999 | 1.1277 | 116.052
2023-06-01 15:59 | 3.6569 | 1.1146 | 116.0388
2023-06-01 16:59 | 3.6381 | 1.1089 | 116.0331
2023-06-01 17:59 | 3.6158 | 1.1021 | 116.0263
2023-06-01 18:59 | 3.574 | 1.0894 | 116.0136
2023-06-01 19:59 | 3.5492 | 1.0818 | 116.006
2023-06-01 20:59 | 3.5047 | 1.0682 | 115.9924
2023-06-01 21:59 | 3.4616 | 1.0551 | 115.9793
2023-06-01 22:59 | 3.415 | 1.0409 | 115.9651
2023-06-01 23:59 | 3.3954 | 1.0349 | 115.9591
2023-06-02 00:59 | 3.3487 | 1.0207 | 115.9449
2023-06-02 01:59 | 3.3062 | 1.0077 | 115.9319
2023-06-02 02:59 | 3.2836 | 1.0008 | 115.9251
2023-06-02 03:59 | 3.2504 | 0.99071 | 115.9149
2023-06-02 04:59 | 3.2184 | 0.98096 | 115.9052
2023-06-02 05:59 | 3.1963 | 0.97422 | 115.8984
2023-06-02 06:59 | 3.1768 | 0.9683 | 115.8925
2023-06-02 07:59 | 3.1553 | 0.96173 | 115.886
2023-06-02 08:59 | 3.1556 | 0.96181 | 115.886
2023-06-02 09:59 | 3.1539 | 0.9613 | 115.8855
2023-06-02 10:59 | 3.1552 | 0.96172 | 115.8859
2023-06-02 11:59 | 3.1547 | 0.96156 | 115.8858
2023-06-02 12:59 | 3.1562 | 0.96201 | 115.8862
2023-06-02 13:59 | 3.1782 | 0.96873 | 115.8929
2023-06-02 14:59 | 3.1782 | 0.96873 | 115.8929
2023-06-02 15:59 | 3.1981 | 0.97478 | 115.899
2023-06-02 16:59 | 3.1989 | 0.97501 | 115.8992
2023-06-02 17:59 | 3.1995 | 0.97519 | 115.8994
2023-06-02 18:59 | 3.2148 | 0.97986 | 115.9041
2023-06-02 19:59 | 3.2185 | 0.98098 | 115.9052
2023-06-02 20:59 | 3.2207 | 0.98166 | 115.9059
2023-06-02 21:59 | 3.2202 | 0.98151 | 115.9057
2023-06-02 22:59 | 3.2396 | 0.98742 | 115.9116
2023-06-02 23:59 | 3.2606 | 0.99384 | 115.9181
2023-06-03 00:59 | 3.262 | 0.99426 | 115.9185
2023-06-03 01:59 | 3.2385 | 0.98709 | 115.9113
2023-06-03 02:59 | 3.2184 | 0.98096 | 115.9052
2023-06-03 03:59 | 3.1982 | 0.97483 | 115.899
2023-06-03 04:59 | 3.1507 | 0.96032 | 115.8845
2023-06-03 05:59 | 3.1295 | 0.95386 | 115.8781
2023-06-03 06:59 | 3.088 | 0.94123 | 115.8654
2023-06-03 07:59 | 3.0449 | 0.92809 | 115.8523
2023-06-03 08:59 | 3.0224 | 0.92124 | 115.8455
2023-06-03 09:59 | 2.9791 | 0.90803 | 115.8322
2023-06-03 10:59 | 2.9376 | 0.89537 | 115.8196
2023-06-03 11:59 | 2.9114 | 0.88739 | 115.8116
2023-06-03 12:59 | 2.8729 | 0.87565 | 115.7999
2023-06-03 13:59 | 2.8299 | 0.86255 | 115.7868
2023-06-03 14:59 | 2.7839 | 0.84853 | 115.7727
2023-06-03 15:59 | 2.7608 | 0.84149 | 115.7657
2023-06-03 16:59 | 2.7184 | 0.82856 | 115.7528
2023-06-03 17:59 | 2.677 | 0.81593 | 115.7402
2023-06-03 18:59 | 2.6535 | 0.80878 | 115.733
2023-06-03 19:59 | 2.6313 | 0.80203 | 115.7263
2023-06-03 20:59 | 2.6068 | 0.79454 | 115.7188
2023-06-03 21:59 | 2.6062 | 0.79437 | 115.7186
2023-06-03 22:59 | 2.6068 | 0.79454 | 115.7188
2023-06-03 23:59 | 2.6309 | 0.80188 | 115.7261
2023-06-04 00:59 | 2.6521 | 0.80836 | 115.7326
2023-06-04 01:59 | 2.6525 | 0.80847 | 115.7327
2023-06-04 02:59 | 2.6708 | 0.81406 | 115.7383
2023-06-04 03:59 | 2.6742 | 0.8151 | 115.7393
2023-06-04 04:59 | 2.6522 | 0.80839 | 115.7326
2023-06-04 05:59 | 2.6529 | 0.80862 | 115.7328
2023-06-04 06:59 | 2.6328 | 0.80247 | 115.7267
2023-06-04 07:59 | 2.6331 | 0.80257 | 115.7268
2023-06-04 08:59 | 2.6096 | 0.7954 | 115.7196
2023-06-04 09:59 | 2.587 | 0.78851 | 115.7127
2023-06-04 10:59 | 2.5424 | 0.77493 | 115.6991
2023-06-04 11:59 | 2.5193 | 0.76789 | 115.6921
2023-06-04 12:59 | 2.4969 | 0.76106 | 115.6853
2023-06-04 13:59 | 2.4555 | 0.74843 | 115.6726
2023-06-04 14:59 | 2.4322 | 0.74133 | 115.6655
2023-06-04 15:59 | 2.4112 | 0.73492 | 115.6591
2023-06-04 16:59 | 2.3708 | 0.72263 | 115.6468
2023-06-04 17:59 | 2.3494 | 0.7161 | 115.6403
2023-06-04 18:59 | 2.3272 | 0.70934 | 115.6336
2023-06-04 19:59 | 2.3063 | 0.70296 | 115.6272
2023-06-04 20:59 | 2.2912 | 0.69837 | 115.6226
2023-06-04 21:59 | 2.3075 | 0.70332 | 115.6275
2023-06-04 22:59 | 2.3058 | 0.7028 | 115.627
2023-06-04 23:59 | 2.326 | 0.70898 | 115.6332
2023-06-05 00:59 | 2.347 | 0.71538 | 115.6396
2023-06-05 01:59 | 2.3472 | 0.71542 | 115.6396
2023-06-05 02:59 | 2.3461 | 0.71509 | 115.6393
2023-06-05 03:59 | 2.3413 | 0.71364 | 115.6379
2023-06-05 04:59 | 2.326 | 0.70898 | 115.6332
2023-06-05 05:59 | 2.326 | 0.70898 | 115.6332
2023-06-05 06:59 | 2.3261 | 0.70899 | 115.6332
2023-06-05 07:59 | 2.3302 | 0.71025 | 115.6345
2023-06-05 08:59 | 2.3309 | 0.71047 | 115.6347
2023-06-05 09:59 | 2.3317 | 0.71069 | 115.6349
2023-06-05 10:59 | 2.33 | 0.71018 | 115.6344
2023-06-05 11:59 | 2.3288 | 0.70982 | 115.634
2023-06-05 12:59 | 2.3263 | 0.70907 | 115.6333
2023-06-05 13:59 | 2.3273 | 0.70936 | 115.6336
2023-06-05 14:59 | 2.3293 | 0.70996 | 115.6342
2023-06-05 15:59 | 2.3266 | 0.70914 | 115.6334
2023-06-05 16:59 | 2.3505 | 0.71643 | 115.6406
2023-06-05 17:59 | 2.3514 | 0.71672 | 115.6409
2023-06-05 18:59 | 2.3698 | 0.72232 | 115.6465
2023-06-05 19:59 | 2.4125 | 0.73533 | 115.6596
2023-06-05 20:59 | 2.433 | 0.74156 | 115.6658
2023-06-05 21:59 | 2.4764 | 0.75482 | 115.679
2023-06-05 22:59 | 2.5207 | 0.76831 | 115.6925
2023-06-05 23:59 | 2.5645 | 0.78167 | 115.7059
2023-06-06 00:59 | 2.6068 | 0.79454 | 115.7188
2023-06-06 01:59 | 2.6557 | 0.80947 | 115.7337
2023-06-06 02:59 | 2.697 | 0.82205 | 115.7463
2023-06-06 03:59 | 2.741 | 0.83547 | 115.7597
2023-06-06 04:59 | 2.7839 | 0.84854 | 115.7728
2023-06-06 05:59 | 2.8064 | 0.85539 | 115.7796
2023-06-06 06:59 | 2.8283 | 0.86208 | 115.7863
2023-06-06 07:59 | 2.8274 | 0.86178 | 115.786
2023-06-06 08:59 | 2.8309 | 0.86285 | 115.7871
2023-06-06 09:59 | 2.8274 | 0.86179 | 115.786
2023-06-06 10:59 | 2.8184 | 0.85905 | 115.7833
2023-06-06 11:59 | 2.8066 | 0.85546 | 115.7797
2023-06-06 12:59 | 2.7822 | 0.84802 | 115.7722
2023-06-06 13:59 | 2.7695 | 0.84415 | 115.7684
2023-06-06 14:59 | 2.763 | 0.84218 | 115.7664
2023-06-06 15:59 | 2.7363 | 0.83402 | 115.7582
2023-06-06 16:59 | 2.7005 | 0.82311 | 115.7473
2023-06-06 17:59 | 2.6778 | 0.8162 | 115.7404
2023-06-06 18:59 | 2.6556 | 0.80942 | 115.7336
2023-06-06 19:59 | 2.6545 | 0.8091 | 115.7333
2023-06-06 20:59 | 2.6316 | 0.80212 | 115.7263
2023-06-06 21:59 | 2.6068 | 0.79455 | 115.7188
2023-06-06 22:59 | 2.5867 | 0.78843 | 115.7126
2023-06-06 23:59 | 2.5867 | 0.78843 | 115.7126
2023-06-07 00:59 | 2.5867 | 0.78843 | 115.7126
2023-06-07 01:59 | 2.5867 | 0.78842 | 115.7126
2023-06-07 02:59 | 2.5942 | 0.79072 | 115.7149
2023-06-07 03:59 | 2.6186 | 0.79814 | 115.7224
2023-06-07 04:59 | 2.6526 | 0.80851 | 115.7327
2023-06-07 05:59 | 2.674 | 0.81505 | 115.7393
2023-06-07 06:59 | 2.697 | 0.82204 | 115.7463
2023-06-07 07:59 | 2.7371 | 0.83428 | 115.7585
2023-06-07 08:59 | 2.7629 | 0.84212 | 115.7663
2023-06-07 09:59 | 2.7832 | 0.84833 | 115.7725
2023-06-07 10:59 | 2.7837 | 0.84846 | 115.7727
2023-06-07 11:59 | 2.7849 | 0.84882 | 115.773
2023-06-07 12:59 | 2.7671 | 0.84342 | 115.7676
2023-06-07 13:59 | 2.7412 | 0.8355 | 115.7597
2023-06-07 14:59 | 2.7212 | 0.82942 | 115.7536
2023-06-07 15:59 | 2.7225 | 0.82981 | 115.754
2023-06-07 16:59 | 2.7205 | 0.82919 | 115.7534
2023-06-07 17:59 | 2.7003 | 0.82305 | 115.7473
2023-06-07 18:59 | 2.6983 | 0.82245 | 115.7467
2023-06-07 19:59 | 2.7006 | 0.82315 | 115.7474
2023-06-07 20:59 | 2.699 | 0.82264 | 115.7469
2023-06-07 21:59 | 2.697 | 0.82205 | 115.7463
2023-06-07 22:59 | 2.6756 | 0.81552 | 115.7397
2023-06-07 23:59 | 2.6648 | 0.81223 | 115.7364
2023-06-08 00:59 | 2.6543 | 0.80904 | 115.7333
2023-06-08 01:59 | 2.6512 | 0.80809 | 115.7323
2023-06-08 02:59 | 2.6324 | 0.80235 | 115.7266
2023-06-08 03:59 | 2.6303 | 0.8017 | 115.7259
2023-06-08 04:59 | 2.6281 | 0.80103 | 115.7252
2023-06-08 05:59 | 2.6311 | 0.80195 | 115.7262
2023-06-08 06:59 | 2.6295 | 0.80148 | 115.7257
2023-06-08 07:59 | 2.6068 | 0.79455 | 115.7188
2023-06-08 08:59 | 2.6083 | 0.79502 | 115.7192
2023-06-08 09:59 | 2.5867 | 0.78843 | 115.7126
2023-06-08 10:59 | 2.5634 | 0.78133 | 115.7055
2023-06-08 11:59 | 2.5424 | 0.77494 | 115.6992
2023-06-08 12:59 | 2.5432 | 0.77518 | 115.6994
2023-06-08 13:59 | 2.5222 | 0.76877 | 115.693
2023-06-08 14:59 | 2.4992 | 0.76174 | 115.686
2023-06-08 15:59 | 2.4765 | 0.75483 | 115.679
2023-06-08 16:59 | 2.4764 | 0.75482 | 115.679
2023-06-08 17:59 | 2.4556 | 0.74847 | 115.6727
2023-06-08 18:59 | 2.431 | 0.74098 | 115.6652
2023-06-08 19:59 | 2.4307 | 0.74088 | 115.6651
2023-06-08 20:59 | 2.414 | 0.73579 | 115.66
2023-06-08 21:59 | 2.3872 | 0.72761 | 115.6518
2023-06-08 22:59 | 2.389 | 0.72816 | 115.6524
2023-06-08 23:59 | 2.3883 | 0.72795 | 115.6522
2023-06-09 00:59 | 2.4112 | 0.73494 | 115.6592
2023-06-09 01:59 | 2.4097 | 0.73449 | 115.6587
2023-06-09 02:59 | 2.4111 | 0.73489 | 115.6591
2023-06-09 03:59 | 2.4125 | 0.73532 | 115.6595
2023-06-09 04:59 | 2.3895 | 0.72832 | 115.6525
2023-06-09 05:59 | 2.3805 | 0.72557 | 115.6498
2023-06-09 06:59 | 2.3668 | 0.7214 | 115.6456
2023-06-09 07:59 | 2.3493 | 0.71607 | 115.6403
2023-06-09 08:59 | 2.3257 | 0.70887 | 115.6331
2023-06-09 09:59 | 2.3059 | 0.70285 | 115.6271
2023-06-09 10:59 | 2.2863 | 0.69687 | 115.6211
2023-06-09 11:59 | 2.2626 | 0.68965 | 115.6139
2023-06-09 12:59 | 2.2458 | 0.68453 | 115.6087
2023-06-09 13:59 | 2.2256 | 0.67838 | 115.6026
2023-06-09 14:59 | 2.2057 | 0.67231 | 115.5965
2023-06-09 15:59 | 2.1857 | 0.6662 | 115.5904
2023-06-09 16:59 | 2.1651 | 0.65993 | 115.5841
2023-06-09 17:59 | 2.1456 | 0.65397 | 115.5782
2023-06-09 18:59 | 2.1237 | 0.6473 | 115.5715
2023-06-09 19:59 | 2.1002 | 0.64014 | 115.5644
2023-06-09 20:59 | 2.0803 | 0.63406 | 115.5583
2023-06-09 21:59 | 2.0391 | 0.6215 | 115.5457
2023-06-09 22:59 | 2.0134 | 0.61368 | 115.5379
2023-06-09 23:59 | 1.9879 | 0.60591 | 115.5301
2023-06-10 00:59 | 1.9652 | 0.599 | 115.5232
2023-06-10 01:59 | 1.9451 | 0.59285 | 115.5171
2023-06-10 02:59 | 1.9049 | 0.58062 | 115.5048
2023-06-10 03:59 | 1.8802 | 0.57307 | 115.4973
2023-06-10 04:59 | 1.8585 | 0.56646 | 115.4907
2023-06-10 05:59 | 1.8166 | 0.5537 | 115.4779
2023-06-10 06:59 | 1.7947 | 0.54701 | 115.4712
2023-06-10 07:59 | 1.7745 | 0.54087 | 115.4651
2023-06-10 08:59 | 1.7502 | 0.53345 | 115.4577
2023-06-10 09:59 | 1.7302 | 0.52736 | 115.4516
2023-06-10 10:59 | 1.7045 | 0.51954 | 115.4438
2023-06-10 11:59 | 1.6844 | 0.5134 | 115.4376
2023-06-10 12:59 | 1.6643 | 0.50729 | 115.4315
2023-06-10 13:59 | 1.6408 | 0.50011 | 115.4243
2023-06-10 14:59 | 1.6205 | 0.49393 | 115.4182
2023-06-10 15:59 | 1.5986 | 0.48725 | 115.4115
2023-06-10 16:59 | 1.5735 | 0.47959 | 115.4038
2023-06-10 17:59 | 1.554 | 0.47367 | 115.3979
2023-06-10 18:59 | 1.5321 | 0.46697 | 115.3912
2023-06-10 19:59 | 1.5095 | 0.46009 | 115.3843
2023-06-10 20:59 | 1.4884 | 0.45367 | 115.3779
2023-06-10 21:59 | 1.4638 | 0.44617 | 115.3704
2023-06-10 22:59 | 1.4437 | 0.44005 | 115.3643
2023-06-10 23:59 | 1.4262 | 0.4347 | 115.3589
2023-06-11 00:59 | 1.4221 | 0.43345 | 115.3577
2023-06-11 01:59 | 1.3986 | 0.4263 | 115.3505
2023-06-11 02:59 | 1.3801 | 0.42066 | 115.3449
2023-06-11 03:59 | 1.3562 | 0.41337 | 115.3376
2023-06-11 04:59 | 1.3534 | 0.41252 | 115.3367
2023-06-11 05:59 | 1.3335 | 0.40644 | 115.3307
2023-06-11 06:59 | 1.332 | 0.406 | 115.3302
2023-06-11 07:59 | 1.3148 | 0.40074 | 115.325
2023-06-11 08:59 | 1.2929 | 0.39407 | 115.3183
2023-06-11 09:59 | 1.2933 | 0.39421 | 115.3184
2023-06-11 10:59 | 1.2724 | 0.38782 | 115.312
2023-06-11 11:59 | 1.2608 | 0.38428 | 115.3085
2023-06-11 12:59 | 1.2511 | 0.38133 | 115.3055
2023-06-11 13:59 | 1.2257 | 0.37359 | 115.2978
2023-06-11 14:59 | 1.2232 | 0.37284 | 115.2971
2023-06-11 15:59 | 1.2078 | 0.36813 | 115.2923
2023-06-11 16:59 | 1.1882 | 0.36216 | 115.2864
2023-06-11 17:59 | 1.1831 | 0.3606 | 115.2848
2023-06-11 18:59 | 1.1617 | 0.35409 | 115.2783
2023-06-11 19:59 | 1.1623 | 0.35425 | 115.2785
2023-06-11 20:59 | 1.1425 | 0.34824 | 115.2725
2023-06-11 21:59 | 1.1203 | 0.34146 | 115.2657
2023-06-11 22:59 | 1.1184 | 0.34089 | 115.2651
2023-06-11 23:59 | 1.0984 | 0.3348 | 115.259
2023-06-12 00:59 | 1.0964 | 0.33418 | 115.2584
2023-06-12 01:59 | 1.0909 | 0.33251 | 115.2567
2023-06-12 02:59 | 1.0728 | 0.32699 | 115.2512
2023-06-12 03:59 | 1.0757 | 0.32789 | 115.2521
2023-06-12 04:59 | 1.0731 | 0.32707 | 115.2513
2023-06-12 05:59 | 1.0753 | 0.32776 | 115.252
2023-06-12 06:59 | 1.1077 | 0.33763 | 115.2618
2023-06-12 07:59 | 1.143 | 0.34838 | 115.2726
2023-06-12 08:59 | 1.163 | 0.35449 | 115.2787
2023-06-12 09:59 | 1.1831 | 0.3606 | 115.2848
2023-06-12 10:59 | 1.2069 | 0.36788 | 115.2921
2023-06-12 11:59 | 1.2116 | 0.36929 | 115.2935
2023-06-12 12:59 | 1.2237 | 0.37299 | 115.2972
2023-06-12 13:59 | 1.2261 | 0.3737 | 115.2979
2023-06-12 14:59 | 1.2282 | 0.37436 | 115.2986
2023-06-12 15:59 | 1.2274 | 0.37411 | 115.2983
2023-06-12 16:59 | 1.204 | 0.36696 | 115.2912
2023-06-12 17:59 | 1.2034 | 0.36681 | 115.291
2023-06-12 18:59 | 1.2031 | 0.36672 | 115.2909
2023-06-12 19:59 | 1.2042 | 0.36704 | 115.2913
2023-06-12 20:59 | 1.2036 | 0.36685 | 115.2911
2023-06-12 21:59 | 1.2024 | 0.3665 | 115.2907
2023-06-12 22:59 | 1.2031 | 0.36671 | 115.2909
2023-06-12 23:59 | 1.2232 | 0.37283 | 115.297
2023-06-13 00:59 | 1.2469 | 0.38005 | 115.3043
2023-06-13 01:59 | 1.2703 | 0.38718 | 115.3114
2023-06-13 02:59 | 1.2922 | 0.39385 | 115.3181
2023-06-13 03:59 | 1.3134 | 0.40033 | 115.3245
2023-06-13 04:59 | 1.3568 | 0.41354 | 115.3378
2023-06-13 05:59 | 1.3762 | 0.41947 | 115.3437
2023-06-13 06:59 | 1.4174 | 0.43202 | 115.3562
2023-06-13 07:59 | 1.4483 | 0.44143 | 115.3657
2023-06-13 08:59 | 1.4708 | 0.44831 | 115.3725
2023-06-13 09:59 | 1.5123 | 0.46096 | 115.3852
2023-06-13 10:59 | 1.534 | 0.46756 | 115.3918
2023-06-13 11:59 | 1.5579 | 0.47485 | 115.3991
2023-06-13 12:59 | 1.5771 | 0.48069 | 115.4049
2023-06-13 13:59 | 1.6006 | 0.48788 | 115.4121
2023-06-13 14:59 | 1.6242 | 0.49506 | 115.4193
2023-06-13 15:59 | 1.6219 | 0.49437 | 115.4186
2023-06-13 16:59 | 1.6214 | 0.49421 | 115.4184
2023-06-13 17:59 | 1.6317 | 0.49733 | 115.4216
2023-06-13 18:59 | 1.6213 | 0.49418 | 115.4184
2023-06-13 19:59 | 1.5993 | 0.48745 | 115.4117
2023-06-13 20:59 | 1.5661 | 0.47734 | 115.4016
2023-06-13 21:59 | 1.5331 | 0.46728 | 115.3915
2023-06-13 22:59 | 1.5101 | 0.46028 | 115.3845
2023-06-13 23:59 | 1.4659 | 0.4468 | 115.371
2023-06-14 00:59 | 1.4438 | 0.44006 | 115.3643
2023-06-14 01:59 | 1.4208 | 0.43305 | 115.3573
2023-06-14 02:59 | 1.4236 | 0.4339 | 115.3581
2023-06-14 03:59 | 1.4236 | 0.43392 | 115.3581
2023-06-14 04:59 | 1.4433 | 0.43991 | 115.3641
2023-06-14 05:59 | 1.4883 | 0.45363 | 115.3778
2023-06-14 06:59 | 1.532 | 0.46695 | 115.3912
2023-06-14 07:59 | 1.5741 | 0.47979 | 115.404
2023-06-14 08:59 | 1.6231 | 0.49473 | 115.4189
2023-06-14 09:59 | 1.6643 | 0.50729 | 115.4315
2023-06-14 10:59 | 1.6868 | 0.51413 | 115.4383
2023-06-14 11:59 | 1.7268 | 0.52634 | 115.4506
2023-06-14 12:59 | 1.751 | 0.53371 | 115.4579
2023-06-14 13:59 | 1.7746 | 0.5409 | 115.4651
2023-06-14 14:59 | 1.7746 | 0.5409 | 115.4651
2023-06-14 15:59 | 1.8007 | 0.54884 | 115.4731
2023-06-14 17:00 | 1.7947 | 0.54703 | 115.4712
2023-06-14 18:00 | 1.7973 | 0.54781 | 115.472
2023-06-14 18:59 | 1.7741 | 0.54073 | 115.4649
2023-06-14 20:00 | 1.7742 | 0.54079 | 115.465
2023-06-14 21:00 | 1.75 | 0.53341 | 115.4576
2023-06-14 21:59 | 1.7609 | 0.53672 | 115.4609
2023-06-14 23:00 | 1.7746 | 0.5409 | 115.4651
2023-06-15 | 1.7935 | 0.54666 | 115.4709
2023-06-15 00:59 | 1.7947 | 0.54701 | 115.4712
2023-06-15 02:00 | 1.7949 | 0.54708 | 115.4713
2023-06-15 03:00 | 1.8038 | 0.54981 | 115.474
2023-06-15 03:59 | 1.8154 | 0.55334 | 115.4776
2023-06-15 05:00 | 1.8148 | 0.55315 | 115.4774
2023-06-15 06:00 | 1.8147 | 0.55313 | 115.4773
2023-06-15 06:59 | 1.8398 | 0.56076 | 115.485
2023-06-15 08:00 | 1.8609 | 0.56721 | 115.4914
2023-06-15 09:00 | 1.8626 | 0.56771 | 115.4919
2023-06-15 09:59 | 1.8797 | 0.57293 | 115.4971
2023-06-15 11:00 | 1.9045 | 0.5805 | 115.5047
2023-06-15 12:00 | 1.9247 | 0.58666 | 115.5109
2023-06-15 12:59 | 1.925 | 0.58674 | 115.511
2023-06-15 14:00 | 1.946 | 0.59315 | 115.5174
2023-06-15 15:00 | 1.9457 | 0.59303 | 115.5173
2023-06-15 15:59 | 1.9486 | 0.59395 | 115.5182
2023-06-15 17:00 | 1.9494 | 0.59419 | 115.5184
2023-06-15 18:00 | 1.9706 | 0.60065 | 115.5249
2023-06-15 18:59 | 1.9691 | 0.60019 | 115.5244
2023-06-15 20:00 | 1.9891 | 0.60628 | 115.5305
2023-06-15 21:00 | 1.9883 | 0.60605 | 115.5303
2023-06-15 21:59 | 2.0135 | 0.61372 | 115.5379
2023-06-15 23:00 | 2.0337 | 0.61986 | 115.5441
2023-06-16 | 2.053 | 0.62576 | 115.55
2023-06-16 00:59 | 2.0762 | 0.63283 | 115.5571
2023-06-16 02:00 | 2.077 | 0.63307 | 115.5573
2023-06-16 03:00 | 2.0758 | 0.63271 | 115.5569
2023-06-16 03:59 | 2.0754 | 0.63258 | 115.5568
2023-06-16 05:00 | 2.0782 | 0.63344 | 115.5577
2023-06-16 06:00 | 2.0532 | 0.62583 | 115.55
2023-06-16 06:59 | 2.0552 | 0.62643 | 115.5506
2023-06-16 08:00 | 2.0351 | 0.62031 | 115.5445
2023-06-16 09:00 | 2.0168 | 0.61473 | 115.5389
2023-06-16 09:59 | 2.0126 | 0.61343 | 115.5376
2023-06-16 11:00 | 1.9896 | 0.60644 | 115.5307
2023-06-16 12:00 | 1.9878 | 0.60587 | 115.5301
2023-06-16 12:59 | 1.9675 | 0.5997 | 115.5239
2023-06-16 14:00 | 1.9652 | 0.59899 | 115.5232
2023-06-16 15:00 | 1.9482 | 0.5938 | 115.518
2023-06-16 16:00 | 1.9465 | 0.5933 | 115.5175
2023-06-16 17:00 | 1.9453 | 0.59293 | 115.5171
2023-06-16 18:00 | 1.9249 | 0.5867 | 115.5109
2023-06-16 19:00 | 1.925 | 0.58674 | 115.511
2023-06-16 20:00 | 1.9237 | 0.58633 | 115.5106
2023-06-16 21:00 | 1.9047 | 0.58057 | 115.5048
2023-06-16 22:00 | 1.9049 | 0.58063 | 115.5048
2023-06-16 23:00 | 1.9046 | 0.58052 | 115.5047
2023-06-17 | 1.9034 | 0.58015 | 115.5044
2023-06-17 01:00 | 1.8809 | 0.57331 | 115.4975
2023-06-17 02:00 | 1.8807 | 0.57324 | 115.4975
2023-06-17 03:00 | 1.8613 | 0.56731 | 115.4915
2023-06-17 04:00 | 1.8411 | 0.56117 | 115.4854
2023-06-17 05:00 | 1.8409 | 0.5611 | 115.4853
2023-06-17 06:00 | 1.8193 | 0.55453 | 115.4787
2023-06-17 07:00 | 1.8159 | 0.5535 | 115.4777
2023-06-17 08:00 | 1.7989 | 0.5483 | 115.4725
2023-06-17 09:00 | 1.8002 | 0.54869 | 115.4729
2023-06-17 10:00 | 1.7746 | 0.5409 | 115.4651
2023-06-17 11:00 | 1.775 | 0.54101 | 115.4652
2023-06-17 12:00 | 1.7532 | 0.53437 | 115.4586
2023-06-17 13:00 | 1.7539 | 0.53459 | 115.4588
2023-06-17 14:00 | 1.734 | 0.52853 | 115.4527
2023-06-17 15:00 | 1.7089 | 0.52086 | 115.4451
2023-06-17 16:00 | 1.7086 | 0.52079 | 115.445
2023-06-17 17:00 | 1.6869 | 0.51417 | 115.4384
2023-06-17 18:00 | 1.6643 | 0.50729 | 115.4315
2023-06-17 19:00 | 1.6643 | 0.50729 | 115.4315
2023-06-17 20:00 | 1.6404 | 0.50001 | 115.4242
2023-06-17 21:00 | 1.6185 | 0.49331 | 115.4175
2023-06-17 22:00 | 1.6204 | 0.49391 | 115.4181
2023-06-17 23:00 | 1.5941 | 0.48589 | 115.4101
2023-06-18 | 1.5941 | 0.48589 | 115.4101
2023-06-18 01:00 | 1.5736 | 0.47965 | 115.4039
2023-06-18 02:00 | 1.5724 | 0.47927 | 115.4035
2023-06-18 03:00 | 1.5536 | 0.47354 | 115.3978
2023-06-18 04:00 | 1.553 | 0.47334 | 115.3976
2023-06-18 05:00 | 1.5459 | 0.4712 | 115.3954
2023-06-18 06:00 | 1.5328 | 0.4672 | 115.3914
2023-06-18 07:00 | 1.5297 | 0.46624 | 115.3905
2023-06-18 08:00 | 1.5529 | 0.47331 | 115.3975
2023-06-18 09:00 | 1.554 | 0.47367 | 115.3979
2023-06-18 10:00 | 1.554 | 0.47367 | 115.3979
2023-06-18 11:00 | 1.5542 | 0.47372 | 115.3979
2023-06-18 12:00 | 1.554 | 0.47367 | 115.3979
2023-06-18 13:00 | 1.554 | 0.47367 | 115.3979
2023-06-18 14:00 | 1.5336 | 0.46744 | 115.3917
2023-06-18 15:00 | 1.5329 | 0.46722 | 115.3914
2023-06-18 16:00 | 1.5325 | 0.46711 | 115.3913
2023-06-18 17:00 | 1.5105 | 0.46041 | 115.3846
2023-06-18 18:00 | 1.5102 | 0.4603 | 115.3845
2023-06-18 19:00 | 1.4981 | 0.45661 | 115.3808
2023-06-18 20:00 | 1.4893 | 0.45395 | 115.3782
2023-06-18 21:00 | 1.4888 | 0.4538 | 115.378
2023-06-18 22:00 | 1.4657 | 0.44675 | 115.371
2023-06-18 23:00 | 1.444 | 0.44012 | 115.3643
2023-06-19 | 1.4438 | 0.44006 | 115.3643
2023-06-19 01:00 | 1.4225 | 0.43359 | 115.3578
2023-06-19 02:00 | 1.396 | 0.42549 | 115.3497
2023-06-19 03:00 | 1.3788 | 0.42026 | 115.3445
2023-06-19 04:00 | 1.3747 | 0.419 | 115.3432
2023-06-19 05:00 | 1.3535 | 0.41255 | 115.3368
2023-06-19 06:00 | 1.3535 | 0.41255 | 115.3368
2023-06-19 07:00 | 1.355 | 0.41299 | 115.3372
2023-06-19 08:00 | 1.3657 | 0.41628 | 115.3405
2023-06-19 09:00 | 1.3804 | 0.42073 | 115.345
2023-06-19 10:00 | 1.4022 | 0.42738 | 115.3516
2023-06-19 11:00 | 1.423 | 0.43374 | 115.358
2023-06-19 12:00 | 1.4438 | 0.44006 | 115.3643
2023-06-19 13:00 | 1.4437 | 0.44005 | 115.3643
2023-06-19 14:00 | 1.4438 | 0.44007 | 115.3643
2023-06-19 15:00 | 1.4438 | 0.44006 | 115.3643
2023-06-19 16:00 | 1.4438 | 0.44006 | 115.3643
2023-06-19 17:00 | 1.4436 | 0.44002 | 115.3642
2023-06-19 18:00 | 1.423 | 0.43374 | 115.358
2023-06-19 19:00 | 1.4219 | 0.4334 | 115.3576
2023-06-19 20:00 | 1.3981 | 0.42613 | 115.3503
2023-06-19 21:00 | 1.3983 | 0.4262 | 115.3504
2023-06-19 22:00 | 1.376 | 0.41942 | 115.3436
2023-06-19 23:00 | 1.3772 | 0.41976 | 115.344
2023-06-20 | 1.3746 | 0.41897 | 115.3432
2023-06-20 01:00 | 1.3535 | 0.41255 | 115.3368
2023-06-20 02:00 | 1.3535 | 0.41254 | 115.3368
2023-06-20 03:00 | 1.3321 | 0.40602 | 115.3302
2023-06-20 04:00 | 1.3325 | 0.40613 | 115.3303
2023-06-20 05:00 | 1.3121 | 0.39993 | 115.3242
2023-06-20 06:00 | 1.2891 | 0.39293 | 115.3171
2023-06-20 07:00 | 1.2907 | 0.39341 | 115.3176
2023-06-20 08:00 | 1.2706 | 0.38729 | 115.3115
2023-06-20 09:00 | 1.2692 | 0.38686 | 115.3111
2023-06-20 10:00 | 1.2612 | 0.38442 | 115.3086
2023-06-20 11:00 | 1.2683 | 0.38659 | 115.3108
2023-06-20 12:00 | 1.2713 | 0.38751 | 115.3117
2023-06-20 13:00 | 1.2927 | 0.394 | 115.3182
2023-06-20 14:00 | 1.3337 | 0.40651 | 115.3307
2023-06-20 15:00 | 1.3569 | 0.4136 | 115.3378
2023-06-20 16:00 | 1.4008 | 0.42696 | 115.3512
2023-06-20 17:00 | 1.4237 | 0.43394 | 115.3582
2023-06-20 18:00 | 1.4445 | 0.4403 | 115.3645
2023-06-20 19:00 | 1.486 | 0.45293 | 115.3771
2023-06-20 20:00 | 1.4992 | 0.45696 | 115.3812
2023-06-20 21:00 | 1.5106 | 0.46044 | 115.3847
2023-06-20 22:00 | 1.5324 | 0.46708 | 115.3913
2023-06-20 23:00 | 1.5293 | 0.46613 | 115.3903
2023-06-21 | 1.5307 | 0.46656 | 115.3908
2023-06-21 01:00 | 1.5539 | 0.47364 | 115.3979
2023-06-21 02:00 | 1.5723 | 0.47924 | 115.4035
2023-06-21 03:00 | 1.5941 | 0.48589 | 115.4101
2023-06-21 04:00 | 1.5955 | 0.48631 | 115.4105
2023-06-21 05:00 | 1.5946 | 0.48602 | 115.4102
2023-06-21 06:00 | 1.5944 | 0.48596 | 115.4102
2023-06-21 07:00 | 1.5741 | 0.47978 | 115.404
2023-06-21 08:00 | 0.50547 | 0.15407 | 115.0783
2023-06-21 09:00 | 0.50453 | 0.15378 | 115.078
2023-06-21 10:00 | 0.49839 | 0.15191 | 115.0761
2023-06-21 11:00 | 0.49124 | 0.14973 | 115.0739
2023-06-21 12:00 | 0.45145 | 0.1376 | 115.0618
2023-06-21 13:00 | 1.3535 | 0.41255 | 115.3368
2023-06-21 14:00 | 1.3335 | 0.40644 | 115.3307
2023-06-21 15:00 | 1.3134 | 0.40032 | 115.3245
2023-06-21 16:00 | 1.2778 | 0.38948 | 115.3137
2023-06-21 17:00 | 1.2685 | 0.38663 | 115.3108
2023-06-21 18:00 | 1.2483 | 0.38049 | 115.3047
2023-06-21 19:00 | 1.2232 | 0.37285 | 115.2971
2023-06-21 20:00 | 1.2046 | 0.36716 | 115.2914
2023-06-21 21:00 | 1.1831 | 0.3606 | 115.2848
2023-06-21 22:00 | 1.1589 | 0.35324 | 115.2775
2023-06-21 23:00 | 1.1401 | 0.34751 | 115.2717
2023-06-22 | 1.1184 | 0.34088 | 115.2651
2023-06-22 01:00 | 1.0984 | 0.33478 | 115.259
2023-06-22 02:00 | 1.0728 | 0.32699 | 115.2512
2023-06-22 03:00 | 1.0505 | 0.3202 | 115.2444
2023-06-22 04:00 | 1.0489 | 0.31971 | 115.2439
2023-06-22 05:00 | 1.028 | 0.31333 | 115.2375
2023-06-22 06:00 | 1.0281 | 0.31338 | 115.2376
2023-06-22 07:00 | 1.0511 | 0.32039 | 115.2446
2023-06-22 08:00 | 1.0979 | 0.33464 | 115.2589
2023-06-22 09:00 | 1.163 | 0.35449 | 115.2787
2023-06-22 10:00 | 1.2283 | 0.37439 | 115.2986
2023-06-22 11:00 | 1.2725 | 0.38786 | 115.3121
2023-06-22 12:00 | 1.3134 | 0.40033 | 115.3245
2023-06-22 13:00 | 1.3582 | 0.41399 | 115.3382
2023-06-22 14:00 | 1.3808 | 0.42088 | 115.3451
2023-06-22 15:00 | 1.38 | 0.42062 | 115.3448
2023-06-22 16:00 | 1.3821 | 0.42126 | 115.3455
2023-06-22 17:00 | 1.3817 | 0.42115 | 115.3454
2023-06-22 18:00 | 1.358 | 0.41391 | 115.3381
2023-06-22 19:00 | 1.3368 | 0.40745 | 115.3317
2023-06-22 20:00 | 1.3134 | 0.40033 | 115.3245
2023-06-22 21:00 | 1.2931 | 0.39414 | 115.3184
2023-06-22 22:00 | 1.2481 | 0.38042 | 115.3046
2023-06-22 23:00 | 1.2237 | 0.37299 | 115.2972
2023-06-23 | 1.2031 | 0.36671 | 115.2909
2023-06-23 01:00 | 1.1808 | 0.35992 | 115.2841
2023-06-23 02:00 | 1.1604 | 0.35369 | 115.2779
2023-06-23 03:00 | 1.1581 | 0.35299 | 115.2772
2023-06-23 04:00 | 1.1598 | 0.35349 | 115.2777
2023-06-23 05:00 | 1.1814 | 0.36008 | 115.2843
2023-06-23 06:00 | 1.2031 | 0.36671 | 115.2909
2023-06-23 07:00 | 1.2235 | 0.37293 | 115.2971
2023-06-23 08:00 | 1.246 | 0.37977 | 115.304
2023-06-23 09:00 | 1.2725 | 0.38786 | 115.3121
2023-06-23 10:00 | 1.292 | 0.39381 | 115.318
2023-06-23 11:00 | 1.3341 | 0.40663 | 115.3308
2023-06-23 12:00 | 1.3536 | 0.41257 | 115.3368
2023-06-23 13:00 | 1.3799 | 0.42058 | 115.3448
2023-06-23 14:00 | 1.3808 | 0.42088 | 115.3451
2023-06-23 15:00 | 1.3816 | 0.42111 | 115.3453
2023-06-23 16:00 | 1.3583 | 0.414 | 115.3382
2023-06-23 17:00 | 1.3363 | 0.40731 | 115.3315
2023-06-23 18:00 | 1.2997 | 0.39616 | 115.3204
2023-06-23 19:00 | 1.2724 | 0.38784 | 115.3121
2023-06-23 20:00 | 1.2267 | 0.37388 | 115.2981
2023-06-23 21:00 | 1.1831 | 0.36062 | 115.2848
2023-06-23 22:00 | 1.1622 | 0.35424 | 115.2785
2023-06-23 23:00 | 1.1427 | 0.34828 | 115.2725
2023-06-24 | 1.1621 | 0.3542 | 115.2784
2023-06-24 01:00 | 1.183 | 0.36058 | 115.2848
2023-06-24 02:00 | 1.2232 | 0.37283 | 115.297
2023-06-24 03:00 | 1.2914 | 0.39363 | 115.3178
2023-06-24 04:00 | 1.3335 | 0.40644 | 115.3307
2023-06-24 05:00 | 1.3536 | 0.41257 | 115.3368
2023-06-24 06:00 | 1.3535 | 0.41255 | 115.3368
2023-06-24 07:00 | 1.3552 | 0.41307 | 115.3373
2023-06-24 08:00 | 1.334 | 0.40661 | 115.3308
2023-06-24 09:00 | 1.2928 | 0.39403 | 115.3182
2023-06-24 10:00 | 1.2719 | 0.38769 | 115.3119
2023-06-24 11:00 | 1.2276 | 0.37416 | 115.2984
2023-06-24 12:00 | 1.1831 | 0.3606 | 115.2848
2023-06-24 13:00 | 1.163 | 0.35449 | 115.2787
2023-06-24 14:00 | 1.1197 | 0.34128 | 115.2655
2023-06-24 15:00 | 1.0984 | 0.3348 | 115.259
2023-06-24 16:00 | 1.0747 | 0.32756 | 115.2518
2023-06-24 17:00 | 1.0527 | 0.32087 | 115.2451
2023-06-24 18:00 | 1.0323 | 0.31465 | 115.2389
2023-06-24 19:00 | 1.011 | 0.30816 | 115.2324
2023-06-24 20:00 | 0.98652 | 0.30069 | 115.2249
2023-06-24 21:00 | 0.96386 | 0.29379 | 115.218
2023-06-24 22:00 | 0.94245 | 0.28726 | 115.2115
2023-06-24 23:00 | 0.94245 | 0.28726 | 115.2115
2023-06-25 | 0.93741 | 0.28572 | 115.2099
2023-06-25 01:00 | 0.942 | 0.28712 | 115.2113
2023-06-25 02:00 | 0.94245 | 0.28726 | 115.2115
2023-06-25 03:00 | 0.94231 | 0.28722 | 115.2114
2023-06-25 04:00 | 0.91855 | 0.27997 | 115.2042
2023-06-25 05:00 | 0.92144 | 0.28085 | 115.2051
2023-06-25 06:00 | 0.89757 | 0.27358 | 115.1978
2023-06-25 07:00 | 0.87227 | 0.26587 | 115.1901
2023-06-25 08:00 | 0.8753 | 0.26679 | 115.191
2023-06-25 09:00 | 0.85869 | 0.26173 | 115.1859
2023-06-25 10:00 | 0.83231 | 0.25369 | 115.1779
2023-06-25 11:00 | 0.81223 | 0.24757 | 115.1718
2023-06-25 12:00 | 0.79203 | 0.24141 | 115.1656
2023-06-25 13:00 | 0.787 | 0.23988 | 115.1641
2023-06-25 14:00 | 0.76969 | 0.2346 | 115.1588
2023-06-25 15:00 | 0.75 | 0.2286 | 115.1528
2023-06-25 16:00 | 0.72373 | 0.22059 | 115.1448
2023-06-25 17:00 | 0.7258 | 0.22122 | 115.1454
2023-06-25 18:00 | 0.70196 | 0.21396 | 115.1382
2023-06-25 19:00 | 0.70182 | 0.21392 | 115.1381
2023-06-25 20:00 | 0.70139 | 0.21379 | 115.138
2023-06-25 21:00 | 0.72573 | 0.2212 | 115.1454
2023-06-25 22:00 | 0.74732 | 0.22778 | 115.152
2023-06-25 23:00 | 0.7909 | 0.24107 | 115.1653
2023-06-26 | 0.83216 | 0.25364 | 115.1779
2023-06-26 01:00 | 0.83193 | 0.25357 | 115.1778
2023-06-26 02:00 | 0.83216 | 0.25364 | 115.1779
2023-06-26 03:00 | 0.83217 | 0.25365 | 115.1779
2023-06-26 04:00 | 0.81211 | 0.24753 | 115.1717
2023-06-26 05:00 | 0.79178 | 0.24134 | 115.1656
2023-06-26 06:00 | 0.76926 | 0.23447 | 115.1587
2023-06-26 07:00 | 0.77123 | 0.23507 | 115.1593
2023-06-26 08:00 | 0.74806 | 0.22801 | 115.1522
2023-06-26 09:00 | 0.76816 | 0.23414 | 115.1584
2023-06-26 10:00 | 0.77052 | 0.23485 | 115.1591
2023-06-26 11:00 | 0.79204 | 0.24141 | 115.1656
2023-06-26 12:00 | 0.8124 | 0.24762 | 115.1718
2023-06-26 13:00 | 0.81211 | 0.24753 | 115.1717
2023-06-26 14:00 | 0.83217 | 0.25365 | 115.1779
2023-06-26 15:00 | 0.85311 | 0.26003 | 115.1842
2023-06-26 16:00 | 0.87529 | 0.26679 | 115.191
2023-06-26 17:00 | 0.90149 | 0.27478 | 115.199
2023-06-26 18:00 | 0.94256 | 0.28729 | 115.2115
2023-06-26 19:00 | 0.97444 | 0.29701 | 115.2212
2023-06-26 20:00 | 1.0293 | 0.31372 | 115.2379
2023-06-26 21:00 | 1.0751 | 0.32768 | 115.2519
2023-06-26 22:00 | 1.1193 | 0.34117 | 115.2654
2023-06-26 23:00 | 1.1816 | 0.36016 | 115.2844
2023-06-27 | 1.2277 | 0.37421 | 115.2984
2023-06-27 01:00 | 1.2927 | 0.39401 | 115.3182
2023-06-27 02:00 | 1.3501 | 0.41152 | 115.3357
2023-06-27 03:00 | 1.3981 | 0.42614 | 115.3504
2023-06-27 04:00 | 1.4226 | 0.43361 | 115.3578
2023-06-27 05:00 | 1.4438 | 0.44008 | 115.3643
2023-06-27 06:00 | 1.4437 | 0.44005 | 115.3643
2023-06-27 07:00 | 1.444 | 0.44014 | 115.3644
2023-06-27 08:00 | 1.4473 | 0.44115 | 115.3654
2023-06-27 09:00 | 1.448 | 0.44134 | 115.3656
2023-06-27 10:00 | 1.47 | 0.44804 | 115.3723
2023-06-27 11:00 | 1.4671 | 0.44718 | 115.3714
2023-06-27 12:00 | 1.4899 | 0.45413 | 115.3783
2023-06-27 13:00 | 1.5111 | 0.46059 | 115.3848
2023-06-27 14:00 | 1.5217 | 0.46381 | 115.388
2023-06-27 15:00 | 1.5341 | 0.46761 | 115.3918
2023-06-27 16:00 | 1.5307 | 0.46656 | 115.3908
2023-06-27 17:00 | 1.5541 | 0.4737 | 115.3979
2023-06-27 18:00 | 1.5741 | 0.47978 | 115.404
2023-06-27 19:00 | 1.5991 | 0.48741 | 115.4116
2023-06-27 20:00 | 1.6224 | 0.49452 | 115.4187
2023-06-27 21:00 | 1.6643 | 0.50729 | 115.4315
2023-06-27 22:00 | 1.7105 | 0.52137 | 115.4456
2023-06-27 23:00 | 1.7508 | 0.53363 | 115.4578
2023-06-28 | 1.7982 | 0.54808 | 115.4723
2023-06-28 01:00 | 1.796 | 0.54742 | 115.4716
2023-06-28 02:00 | 1.795 | 0.54711 | 115.4713
2023-06-28 03:00 | 1.7732 | 0.54046 | 115.4647
2023-06-28 04:00 | 1.7288 | 0.52693 | 115.4511
2023-06-28 05:00 | 1.6643 | 0.50728 | 115.4315
2023-06-28 06:00 | 1.6192 | 0.49352 | 115.4177
2023-06-28 07:00 | 1.5532 | 0.47343 | 115.3976
2023-06-28 08:00 | 1.5114 | 0.46067 | 115.3849
2023-06-28 09:00 | 1.4664 | 0.44697 | 115.3712
2023-06-28 10:00 | 1.4259 | 0.4346 | 115.3588
2023-06-28 11:00 | 1.401 | 0.42701 | 115.3512
2023-06-28 12:00 | 1.3635 | 0.41561 | 115.3398
2023-06-28 13:00 | 1.3345 | 0.40676 | 115.331
2023-06-28 14:00 | 1.3164 | 0.40124 | 115.3255
2023-06-28 15:00 | 1.2931 | 0.39413 | 115.3184
2023-06-28 16:00 | 1.2732 | 0.38807 | 115.3123
2023-06-28 17:00 | 1.2455 | 0.37964 | 115.3039
2023-06-28 18:00 | 1.2064 | 0.3677 | 115.2919
2023-06-28 19:00 | 1.1831 | 0.3606 | 115.2848
2023-06-28 20:00 | 1.1838 | 0.36084 | 115.2851
2023-06-28 21:00 | 1.1831 | 0.3606 | 115.2848
2023-06-28 22:00 | 1.2034 | 0.36681 | 115.291
2023-06-28 23:00 | 1.2718 | 0.38765 | 115.3119
2023-06-29 | 1.3335 | 0.40644 | 115.3307
2023-06-29 01:00 | 1.4004 | 0.42684 | 115.3511
2023-06-29 02:00 | 1.4918 | 0.45471 | 115.3789
2023-06-29 03:00 | 1.5325 | 0.4671 | 115.3913
2023-06-29 04:00 | 1.5737 | 0.47967 | 115.4039
2023-06-29 05:00 | 1.5986 | 0.48726 | 115.4115
2023-07-01 01:00 | 1.163 | 0.35448 | 115.2787
2023-07-01 02:00 | 1.1831 | 0.3606 | 115.2848
2023-07-01 03:00 | 1.183 | 0.36057 | 115.2848
2023-07-01 04:00 | 1.1605 | 0.35374 | 115.278
2023-07-01 05:00 | 1.1406 | 0.34767 | 115.2719
2023-07-01 06:00 | 1.1178 | 0.34069 | 115.2649
2023-07-01 07:00 | 1.099 | 0.33498 | 115.2592
2023-07-01 08:00 | 1.0739 | 0.32733 | 115.2515
2023-07-01 09:00 | 1.0542 | 0.32131 | 115.2455
2023-07-01 10:00 | 1.0527 | 0.32087 | 115.2451
2023-07-01 11:00 | 1.0327 | 0.31476 | 115.239
2023-07-01 12:00 | 1.0327 | 0.31476 | 115.239
2023-07-01 13:00 | 1.0114 | 0.30828 | 115.2325
2023-07-01 14:00 | 0.99053 | 0.30191 | 115.2261
2023-07-01 15:00 | 0.98817 | 0.3012 | 115.2254
2023-07-01 16:00 | 0.98971 | 0.30166 | 115.2259
2023-07-01 17:00 | 1.01 | 0.30784 | 115.2321
2023-07-01 18:00 | 1.0327 | 0.31476 | 115.239
2023-07-01 19:00 | 1.0527 | 0.32087 | 115.2451
2023-07-01 20:00 | 1.0717 | 0.32664 | 115.2509
2023-07-01 21:00 | 1.0525 | 0.32082 | 115.245
2023-07-01 22:00 | 1.0406 | 0.31717 | 115.2414
2023-07-01 23:00 | 1.0314 | 0.31436 | 115.2386
2023-07-02 | 1.0524 | 0.32078 | 115.245
2023-07-02 01:00 | 1.0527 | 0.32087 | 115.2451
2023-07-02 02:00 | 1.0743 | 0.32744 | 115.2517
2023-07-02 03:00 | 1.0728 | 0.32699 | 115.2512
2023-07-02 04:00 | 1.0509 | 0.3203 | 115.2445
2023-07-02 05:00 | 1.0515 | 0.3205 | 115.2447
2023-07-02 06:00 | 1.0512 | 0.32041 | 115.2446
2023-07-02 07:00 | 1.0527 | 0.32088 | 115.2451
2023-07-02 08:00 | 1.0529 | 0.32092 | 115.2451
2023-07-02 09:00 | 1.0327 | 0.31476 | 115.239
2023-07-02 10:00 | 1.0327 | 0.31476 | 115.239
2023-07-02 11:00 | 1.012 | 0.30845 | 115.2327
2023-07-02 12:00 | 0.99035 | 0.30186 | 115.2261
2023-07-02 13:00 | 0.96573 | 0.29435 | 115.2186
2023-07-02 14:00 | 0.94519 | 0.28809 | 115.2123
2023-07-02 15:00 | 0.92417 | 0.28169 | 115.2059
2023-07-02 16:00 | 0.92113 | 0.28076 | 115.205
2023-07-02 17:00 | 0.89767 | 0.27361 | 115.1978
2023-07-02 18:00 | 0.8792 | 0.26798 | 115.1922
2023-07-02 19:00 | 0.85721 | 0.26128 | 115.1855
2023-07-02 20:00 | 0.83211 | 0.25363 | 115.1778
2023-07-02 21:00 | 0.81741 | 0.24915 | 115.1734
2023-07-02 22:00 | 0.81088 | 0.24716 | 115.1714
2023-07-02 23:00 | 0.79205 | 0.24142 | 115.1656
2023-07-03 | 0.78849 | 0.24033 | 115.1645
2023-07-03 01:00 | 0.76792 | 0.23406 | 115.1583
2023-07-03 02:00 | 0.76684 | 0.23373 | 115.1579
2023-07-03 03:00 | 0.74652 | 0.22754 | 115.1518
2023-07-03 04:00 | 0.7221 | 0.2201 | 115.1443
2023-07-03 05:00 | 0.70054 | 0.21353 | 115.1377
2023-07-03 06:00 | 0.69829 | 0.21284 | 115.1371
2023-07-03 07:00 | 0.68103 | 0.20758 | 115.1318
2023-07-03 08:00 | 0.66235 | 0.20188 | 115.1261
2023-07-03 09:00 | 0.65705 | 0.20027 | 115.1245
2023-07-03 10:00 | 0.657 | 0.20026 | 115.1245
2023-07-03 11:00 | 0.70186 | 0.21393 | 115.1381
2023-07-03 12:00 | 0.74901 | 0.2283 | 115.1525
2023-07-03 13:00 | 0.76948 | 0.23454 | 115.1588
2023-07-03 14:00 | 0.81322 | 0.24787 | 115.1721
2023-07-03 15:00 | 0.81215 | 0.24754 | 115.1718
2023-07-03 16:00 | 0.79206 | 0.24142 | 115.1656
2023-07-03 17:00 | 0.77197 | 0.2353 | 115.1595
2023-07-03 18:00 | 0.74791 | 0.22796 | 115.1522
2023-07-03 19:00 | 0.72449 | 0.22083 | 115.145
2023-07-03 20:00 | 0.68105 | 0.20758 | 115.1318
2023-07-03 21:00 | 0.66067 | 0.20137 | 115.1256
2023-07-03 22:00 | 0.64964 | 0.19801 | 115.1222
2023-07-03 23:00 | 0.63257 | 0.19281 | 115.117
2023-07-04 | 0.62164 | 0.18947 | 115.1137
2023-07-04 01:00 | 0.61165 | 0.18643 | 115.1106
2023-07-04 02:00 | 0.61235 | 0.18664 | 115.1109
2023-07-04 03:00 | 0.61407 | 0.18717 | 115.1114
2023-07-04 04:00 | 0.61445 | 0.18728 | 115.1115
2023-07-04 05:00 | 0.63463 | 0.19344 | 115.1177
2023-07-04 06:00 | 0.65536 | 0.19975 | 115.124
2023-07-04 07:00 | 0.70122 | 0.21373 | 115.1379
2023-07-04 08:00 | 0.74842 | 0.22812 | 115.1523
2023-07-04 09:00 | 0.77082 | 0.23495 | 115.1592
2023-07-04 10:00 | 0.81212 | 0.24753 | 115.1717
2023-07-04 11:00 | 0.83216 | 0.25364 | 115.1779
2023-07-04 12:00 | 0.8326 | 0.25378 | 115.178
2023-07-04 13:00 | 0.83257 | 0.25377 | 115.178
2023-07-04 14:00 | 0.81211 | 0.24753 | 115.1717
2023-07-04 15:00 | 0.79136 | 0.24121 | 115.1654
2023-07-04 16:00 | 0.76885 | 0.23434 | 115.1586
2023-07-04 17:00 | 0.72416 | 0.22072 | 115.1449
2023-07-04 18:00 | 0.70125 | 0.21374 | 115.138
2023-07-04 19:00 | 0.6818 | 0.20781 | 115.132
2023-07-04 20:00 | 0.65872 | 0.20078 | 115.125
2023-07-04 21:00 | 0.63637 | 0.19397 | 115.1182
2023-07-04 22:00 | 0.61351 | 0.187 | 115.1112
2023-07-04 23:00 | 0.59932 | 0.18267 | 115.1069
2023-07-05 | 0.61015 | 0.18597 | 115.1102
2023-07-05 01:00 | 0.61272 | 0.18676 | 115.111
2023-07-05 02:00 | 0.58799 | 0.17922 | 115.1034
2023-07-05 03:00 | 0.59036 | 0.17994 | 115.1042
2023-07-05 04:00 | 0.58441 | 0.17813 | 115.1023
2023-07-05 05:00 | 0.56824 | 0.1732 | 115.0974
2023-07-05 06:00 | 0.54527 | 0.1662 | 115.0904
2023-07-05 07:00 | 0.54866 | 0.16723 | 115.0914
2023-07-05 08:00 | 0.52593 | 0.1603 | 115.0845
2023-07-05 09:00 | 0.52766 | 0.16083 | 115.085
2023-07-05 10:00 | 0.52655 | 0.16049 | 115.0847
2023-07-05 11:00 | 0.54769 | 0.16694 | 115.0912
2023-07-05 12:00 | 0.59154 | 0.1803 | 115.1045
2023-07-05 13:00 | 0.63589 | 0.19382 | 115.118
2023-07-05 14:00 | 0.7031 | 0.2143 | 115.1385
2023-07-05 15:00 | 0.7467 | 0.22759 | 115.1518
2023-07-05 16:00 | 0.7717 | 0.23521 | 115.1594
2023-07-05 17:00 | 0.81211 | 0.24753 | 115.1717
2023-07-05 18:00 | 0.83265 | 0.25379 | 115.178
2023-07-05 19:00 | 0.87377 | 0.26633 | 115.1905
2023-07-05 20:00 | 0.90092 | 0.2746 | 115.1988
2023-07-05 21:00 | 0.94112 | 0.28685 | 115.2111
2023-07-05 22:00 | 0.96541 | 0.29426 | 115.2185
2023-07-05 23:00 | 1.0088 | 0.30748 | 115.2317
2023-07-06 | 1.0517 | 0.32056 | 115.2448
2023-07-06 01:00 | 1.0729 | 0.32703 | 115.2512
2023-07-06 02:00 | 1.1168 | 0.34039 | 115.2646
2023-07-06 03:00 | 1.1397 | 0.34737 | 115.2716
2023-07-06 04:00 | 1.1598 | 0.35352 | 115.2777
2023-07-06 05:00 | 1.1608 | 0.3538 | 115.278
2023-07-06 06:00 | 1.1408 | 0.34772 | 115.2719
2023-07-06 07:00 | 1.1186 | 0.34095 | 115.2652
2023-07-06 08:00 | 1.0783 | 0.32865 | 115.2529
2023-07-06 09:00 | 1.0327 | 0.31476 | 115.239
2023-07-06 10:00 | 0.99023 | 0.30182 | 115.226
2023-07-06 11:00 | 0.94672 | 0.28856 | 115.2128
2023-07-06 12:00 | 0.92242 | 0.28115 | 115.2054
2023-07-06 13:00 | 0.87842 | 0.26774 | 115.192
2023-07-06 14:00 | 0.85945 | 0.26196 | 115.1862
2023-07-06 15:00 | 0.81271 | 0.24771 | 115.1719
2023-07-06 16:00 | 0.79211 | 0.24144 | 115.1657
2023-07-06 17:00 | 0.77028 | 0.23478 | 115.159
2023-07-06 18:00 | 0.75085 | 0.22886 | 115.1531
2023-07-06 19:00 | 0.72905 | 0.22221 | 115.1464
2023-07-06 20:00 | 0.70154 | 0.21383 | 115.138
2023-07-06 21:00 | 0.72485 | 0.22093 | 115.1452
2023-07-06 22:00 | 0.76499 | 0.23317 | 115.1574
2023-07-06 23:00 | 0.81457 | 0.24828 | 115.1725
2023-07-07 | 0.89796 | 0.2737 | 115.1979
2023-07-07 01:00 | 0.9655 | 0.29429 | 115.2185
2023-07-07 02:00 | 1.0317 | 0.31446 | 115.2387
2023-07-07 03:00 | 1.0728 | 0.32699 | 115.2512
2023-07-07 04:00 | 1.1069 | 0.33737 | 115.2616
2023-07-07 05:00 | 1.1197 | 0.34127 | 115.2655
2023-07-07 06:00 | 1.1212 | 0.34175 | 115.266
2023-07-07 07:00 | 1.0989 | 0.33496 | 115.2592
2023-07-07 08:00 | 1.0782 | 0.32862 | 115.2528
2023-07-07 09:00 | 1.0527 | 0.32087 | 115.2451
2023-07-07 10:00 | 1.0124 | 0.30859 | 115.2328
2023-07-07 11:00 | 0.96817 | 0.2951 | 115.2193
2023-07-07 12:00 | 0.9224 | 0.28115 | 115.2054
2023-07-07 13:00 | 0.90229 | 0.27502 | 115.1992
2023-07-07 14:00 | 0.85662 | 0.2611 | 115.1853
2023-07-07 15:00 | 0.83303 | 0.25391 | 115.1781
2023-07-07 16:00 | 0.81271 | 0.24772 | 115.1719
2023-07-07 17:00 | 0.81621 | 0.24878 | 115.173
2023-07-07 18:00 | 0.81325 | 0.24788 | 115.1721
2023-07-07 19:00 | 0.81211 | 0.24753 | 115.1717
2023-07-07 20:00 | 0.79227 | 0.24148 | 115.1657
2023-07-07 21:00 | 0.78998 | 0.24079 | 115.165
2023-07-07 22:00 | 0.76894 | 0.23437 | 115.1586
2023-07-07 23:00 | 0.75321 | 0.22958 | 115.1538
2023-07-08 | 0.74783 | 0.22794 | 115.1522
2023-07-08 01:00 | 0.74679 | 0.22762 | 115.1518
2023-07-08 02:00 | 0.74975 | 0.22852 | 115.1527
2023-07-08 03:00 | 0.74847 | 0.22813 | 115.1524
2023-07-08 04:00 | 0.72191 | 0.22004 | 115.1443
2023-07-08 05:00 | 0.70173 | 0.21389 | 115.1381
2023-07-08 06:00 | 0.68167 | 0.20777 | 115.132
2023-07-08 07:00 | 0.65982 | 0.20111 | 115.1253
2023-07-08 08:00 | 0.64604 | 0.19691 | 115.1211
2023-07-08 09:00 | 0.62562 | 0.19069 | 115.1149
2023-07-08 10:00 | 0.60353 | 0.18396 | 115.1082
2023-07-08 11:00 | 0.57193 | 0.17432 | 115.0985
2023-07-08 12:00 | 0.54934 | 0.16744 | 115.0917
2023-07-08 13:00 | 0.52546 | 0.16016 | 115.0844
2023-07-08 14:00 | 0.50626 | 0.15431 | 115.0785
2023-07-08 15:00 | 0.48503 | 0.14784 | 115.0721
2023-07-08 16:00 | 0.46212 | 0.14085 | 115.0651
2023-07-08 17:00 | 0.44493 | 0.13561 | 115.0598
2023-07-08 18:00 | 0.44134 | 0.13452 | 115.0587
2023-07-08 19:00 | 0.42131 | 0.12842 | 115.0526
2023-07-08 20:00 | 0.39842 | 0.12144 | 115.0457
2023-07-08 21:00 | 0.37506 | 0.11432 | 115.0385
2023-07-08 22:00 | 0.35089 | 0.10695 | 115.0312
2023-07-08 23:00 | 0.35029 | 0.10677 | 115.031
2023-07-09 | 0.32876 | 0.10021 | 115.0244
2023-07-09 01:00 | 0.32865 | 0.10017 | 115.0244
2023-07-09 02:00 | 0.30454 | 0.092823 | 115.017
2023-07-09 03:00 | 0.30334 | 0.092459 | 115.0167
2023-07-09 04:00 | 0.28074 | 0.08557 | 115.0098
2023-07-09 05:00 | 0.28169 | 0.085858 | 115.0101
2023-07-09 06:00 | 0.26144 | 0.079688 | 115.0039
2023-07-09 07:00 | 0.24062 | 0.073341 | 114.9976
2023-07-09 08:00 | 0.24114 | 0.073501 | 114.9977
2023-07-09 09:00 | 0.2217 | 0.067574 | 114.9918
2023-07-09 10:00 | 0.19797 | 0.06034 | 114.9846
2023-07-09 11:00 | 0.19875 | 0.060578 | 114.9848
2023-07-09 12:00 | 0.17534 | 0.053443 | 114.9777
2023-07-09 13:00 | 0.17712 | 0.053985 | 114.9782
2023-07-09 14:00 | 0.15372 | 0.046853 | 114.9711
2023-07-09 15:00 | 0.1457 | 0.04441 | 114.9686
2023-07-09 16:00 | 0.13075 | 0.039851 | 114.9641
2023-07-09 17:00 | 0.13065 | 0.039821 | 114.964
2023-07-09 18:00 | 0.11224 | 0.034212 | 114.9584
2023-07-09 19:00 | 0.11039 | 0.033646 | 114.9579
2023-07-09 20:00 | 0.1103 | 0.033621 | 114.9578
2023-07-09 21:00 | 0.10959 | 0.033404 | 114.9576
2023-07-09 22:00 | 0.11049 | 0.033678 | 114.9579
2023-07-09 23:00 | 0.1103 | 0.033619 | 114.9578
2023-07-10 | 0.13034 | 0.039728 | 114.9639
2023-07-10 01:00 | 0.13041 | 0.039748 | 114.964
2023-07-10 02:00 | 0.14275 | 0.04351 | 114.9677
2023-07-10 03:00 | 0.13047 | 0.039768 | 114.964
2023-07-10 04:00 | 0.13035 | 0.039732 | 114.9639
2023-07-10 05:00 | 0.10987 | 0.033488 | 114.9577
2023-07-10 06:00 | 0.10824 | 0.032992 | 114.9572
2023-07-10 07:00 | 0.089621 | 0.027316 | 114.9515
2023-07-10 08:00 | 0.087874 | 0.026784 | 114.951
2023-07-10 09:00 | 0.067345 | 0.020527 | 114.9447
2023-07-10 10:00 | 0.067377 | 0.020537 | 114.9448
2023-07-10 11:00 | 0.044992 | 0.013714 | 114.9379
2023-07-10 12:00 | 0.045225 | 0.013785 | 114.938
2023-07-10 13:00 | 0.045582 | 0.013893 | 114.9381
2023-07-10 14:00 | 0.02033 | 0.0061966 | 114.9304
2023-07-10 15:00 | 0.024514 | 0.0074719 | 114.9317
2023-07-10 16:00 | 3.6e-05 | 1.0973e-05 | 114.9242
2023-07-10 17:00 | 0.000504 | 0.00015362 | 114.9244
2023-07-10 18:00 | -0.020022 | -0.0061027 | 114.9181
2023-07-10 19:00 | 0.023637 | 0.0072046 | 114.9314
2023-07-10 20:00 | 0.023985 | 0.0073106 | 114.9315
2023-07-10 21:00 | 0.020117 | 0.0061317 | 114.9303
2023-07-10 22:00 | 0.021637 | 0.006595 | 114.9308
2023-07-10 23:00 | 0.020996 | 0.0063996 | 114.9306
2023-07-11 | 0.02113 | 0.0064404 | 114.9307
2023-07-11 01:00 | 0.021219 | 0.0064676 | 114.9307
2023-07-11 02:00 | 0.021444 | 0.0065361 | 114.9308
2023-07-11 03:00 | 0.020576 | 0.0062716 | 114.9305
2023-07-11 04:00 | 0.021172 | 0.0064532 | 114.9307
2023-07-11 05:00 | 0.021173 | 0.0064535 | 114.9307
2023-07-11 06:00 | 0.020054 | 0.0061125 | 114.9303
2023-07-11 07:00 | 0.022087 | 0.0067321 | 114.9309
2023-07-11 08:00 | 0.020243 | 0.0061701 | 114.9304
2023-07-11 09:00 | 0.11021 | 0.033592 | 114.9578
2023-07-11 10:00 | 0.17694 | 0.053932 | 114.9781
2023-07-11 11:00 | 0.2403 | 0.073244 | 114.9975
2023-07-11 12:00 | 0.30713 | 0.093614 | 115.0178
2023-07-11 13:00 | 0.37094 | 0.11306 | 115.0373
2023-07-11 14:00 | 0.41802 | 0.12741 | 115.0516
2023-07-11 15:00 | 0.47804 | 0.14571 | 115.0699
2023-07-11 16:00 | 0.52547 | 0.16016 | 115.0844
2023-07-11 17:00 | 0.57092 | 0.17402 | 115.0982
2023-07-11 18:00 | 0.61791 | 0.18834 | 115.1126
2023-07-11 19:00 | 0.65809 | 0.20058 | 115.1248
2023-07-11 20:00 | 0.70152 | 0.21382 | 115.138
2023-07-11 21:00 | 0.74588 | 0.22734 | 115.1516
2023-07-11 22:00 | 0.7894 | 0.24061 | 115.1648
2023-07-11 23:00 | 0.84677 | 0.2581 | 115.1823
2023-07-12 | 0.89909 | 0.27404 | 115.1983
2023-07-12 01:00 | 0.96551 | 0.29429 | 115.2185
2023-07-12 02:00 | 1.0068 | 0.30686 | 115.2311
2023-07-12 03:00 | 1.0728 | 0.32699 | 115.2512
2023-07-12 04:00 | 1.0971 | 0.33439 | 115.2586
2023-07-12 05:00 | 1.1392 | 0.34724 | 115.2715
2023-07-12 06:00 | 1.1416 | 0.34795 | 115.2722
2023-07-12 07:00 | 1.1624 | 0.3543 | 115.2785
2023-07-12 08:00 | 1.1625 | 0.35432 | 115.2785
2023-07-12 09:00 | 1.1631 | 0.35452 | 115.2787
2023-07-12 10:00 | 1.1641 | 0.35481 | 115.279
2023-07-12 11:00 | 1.1831 | 0.36061 | 115.2848
2023-07-12 12:00 | 1.1831 | 0.3606 | 115.2848
2023-07-12 13:00 | 1.1834 | 0.36072 | 115.2849
2023-07-12 14:00 | 1.2084 | 0.36833 | 115.2925
2023-07-12 15:00 | 1.2279 | 0.37428 | 115.2985
2023-07-12 16:00 | 1.2488 | 0.38063 | 115.3048
2023-07-12 17:00 | 1.2733 | 0.3881 | 115.3123
2023-07-12 18:00 | 1.2975 | 0.39547 | 115.3197
2023-07-12 19:00 | 1.3383 | 0.40791 | 115.3321
2023-07-12 20:00 | 1.3586 | 0.4141 | 115.3383
2023-07-12 21:00 | 1.3813 | 0.42101 | 115.3452
2023-07-12 22:00 | 1.4135 | 0.43083 | 115.355
2023-07-12 23:00 | 1.4458 | 0.44068 | 115.3649
2023-07-13 | 1.4689 | 0.44772 | 115.3719
2023-07-13 01:00 | 1.4923 | 0.45486 | 115.3791
2023-07-13 02:00 | 1.5329 | 0.46723 | 115.3914
2023-07-13 03:00 | 1.5541 | 0.47369 | 115.3979
2023-07-13 04:00 | 1.5758 | 0.48029 | 115.4045
2023-07-13 05:00 | 1.5993 | 0.48747 | 115.4117
2023-07-13 06:00 | 1.6208 | 0.49402 | 115.4182
2023-07-13 07:00 | 1.6443 | 0.50117 | 115.4254
2023-07-13 08:00 | 1.6664 | 0.50793 | 115.4321
2023-07-13 09:00 | 1.6891 | 0.51484 | 115.4391
2023-07-13 10:00 | 1.7096 | 0.52109 | 115.4453
2023-07-13 11:00 | 1.7122 | 0.52188 | 115.4461
2023-07-13 12:00 | 1.7088 | 0.52085 | 115.4451
2023-07-13 13:00 | 1.7314 | 0.52774 | 115.452
2023-07-13 14:00 | 1.7339 | 0.5285 | 115.4527
2023-07-13 15:00 | 1.7538 | 0.53457 | 115.4588
2023-07-13 16:00 | 1.7561 | 0.53526 | 115.4595
2023-07-13 17:00 | 1.7763 | 0.54141 | 115.4656
2023-07-13 18:00 | 1.8006 | 0.54882 | 115.473
2023-07-13 19:00 | 1.8413 | 0.56122 | 115.4854
2023-07-13 20:00 | 1.8594 | 0.56675 | 115.491
2023-07-13 21:00 | 1.9043 | 0.58044 | 115.5047
2023-07-13 22:00 | 1.925 | 0.58674 | 115.511
2023-07-13 23:00 | 1.9468 | 0.59338 | 115.5176
2023-07-14 | 1.9917 | 0.60707 | 115.5313
2023-07-14 01:00 | 2.0127 | 0.61347 | 115.5377
2023-07-14 02:00 | 2.0353 | 0.62035 | 115.5446
2023-07-14 03:00 | 2.0461 | 0.62365 | 115.5479
2023-07-14 04:00 | 2.0561 | 0.6267 | 115.5509
2023-07-14 05:00 | 2.0692 | 0.6307 | 115.5549
2023-07-14 06:00 | 2.0792 | 0.63373 | 115.5579
2023-07-14 07:00 | 2.0827 | 0.63482 | 115.559
2023-07-14 08:00 | 2.0834 | 0.63501 | 115.5592
2023-07-14 09:00 | 2.0676 | 0.63022 | 115.5544
2023-07-14 10:00 | 2.0586 | 0.62746 | 115.5517
2023-07-14 11:00 | 2.0609 | 0.62817 | 115.5524
2023-07-14 12:00 | 2.0359 | 0.62056 | 115.5448
2023-07-14 13:00 | 2.0361 | 0.62061 | 115.5448
2023-07-14 14:00 | 2.0152 | 0.61424 | 115.5385
2023-07-14 15:00 | 2.0152 | 0.61424 | 115.5385
2023-07-14 16:00 | 2.0171 | 0.61482 | 115.539
2023-07-14 17:00 | 2.0353 | 0.62036 | 115.5446
2023-07-14 18:00 | 2.061 | 0.6282 | 115.5524
2023-07-14 19:00 | 2.0818 | 0.63454 | 115.5588
2023-07-14 20:00 | 2.1009 | 0.64034 | 115.5646
2023-07-14 21:00 | 2.1474 | 0.65454 | 115.5788
2023-07-14 22:00 | 2.1915 | 0.66797 | 115.5922
2023-07-14 23:00 | 2.2258 | 0.67842 | 115.6026
2023-07-15 | 2.2659 | 0.69064 | 115.6149
2023-07-15 01:00 | 2.3108 | 0.70434 | 115.6286
2023-07-15 02:00 | 2.326 | 0.70898 | 115.6332
2023-07-15 03:00 | 2.3509 | 0.71655 | 115.6408
2023-07-15 04:00 | 2.3495 | 0.71612 | 115.6403
2023-07-15 05:00 | 2.3286 | 0.70976 | 115.634
2023-07-15 06:00 | 2.3063 | 0.70297 | 115.6272
2023-07-15 07:00 | 2.2867 | 0.697 | 115.6212
2023-07-15 08:00 | 2.25 | 0.6858 | 115.61
2023-07-15 09:00 | 2.2098 | 0.67355 | 115.5978
2023-07-15 10:00 | 2.1705 | 0.66155 | 115.5858
2023-07-15 11:00 | 2.1255 | 0.64786 | 115.5721
2023-07-15 12:00 | 2.081 | 0.63429 | 115.5585
2023-07-15 13:00 | 2.0386 | 0.62136 | 115.5456
2023-07-15 14:00 | 1.9951 | 0.60811 | 115.5323
2023-07-15 15:00 | 1.951 | 0.59467 | 115.5189
2023-07-15 16:00 | 1.9258 | 0.587 | 115.5112
2023-07-15 17:00 | 1.9103 | 0.58227 | 115.5065
2023-07-15 18:00 | 1.8849 | 0.57452 | 115.4987
2023-07-15 19:00 | 1.8849 | 0.57452 | 115.4987
2023-07-15 20:00 | 1.9058 | 0.58089 | 115.5051
2023-07-15 21:00 | 1.9505 | 0.59452 | 115.5187
2023-07-15 22:00 | 1.9912 | 0.60691 | 115.5311
2023-07-15 23:00 | 2.0563 | 0.62676 | 115.551
2023-07-16 | 2.1012 | 0.64043 | 115.5646
2023-07-16 01:00 | 2.1485 | 0.65486 | 115.5791
2023-07-16 02:00 | 2.1658 | 0.66013 | 115.5844
2023-07-16 03:00 | 2.1857 | 0.6662 | 115.5904
2023-07-16 04:00 | 2.1656 | 0.66008 | 115.5843
2023-07-16 05:00 | 2.1266 | 0.6482 | 115.5724
2023-07-16 06:00 | 2.0777 | 0.63327 | 115.5575
2023-07-16 07:00 | 2.0275 | 0.61797 | 115.5422
2023-07-16 08:00 | 1.9714 | 0.60089 | 115.5251
2023-07-16 09:00 | 1.9062 | 0.581 | 115.5052
2023-07-16 10:00 | 1.8593 | 0.56671 | 115.4909
2023-07-16 11:00 | 1.8132 | 0.55267 | 115.4769
2023-07-16 12:00 | 1.7779 | 0.54189 | 115.4661
2023-07-16 13:00 | 1.7345 | 0.52868 | 115.4529
2023-07-16 14:00 | 1.7105 | 0.52136 | 115.4456
2023-07-16 15:00 | 1.7345 | 0.52868 | 115.4529
2023-07-16 16:00 | 1.7798 | 0.54249 | 115.4667
2023-07-16 17:00 | 1.8624 | 0.56765 | 115.4919
2023-07-16 18:00 | 1.9476 | 0.59364 | 115.5179
2023-07-16 19:00 | 2.0368 | 0.6208 | 115.545
2023-07-16 20:00 | 2.1187 | 0.64577 | 115.57
2023-07-16 21:00 | 2.1914 | 0.66795 | 115.5922
2023-07-16 22:00 | 2.2659 | 0.69064 | 115.6149
2023-07-16 23:00 | 2.3277 | 0.70947 | 115.6337
2023-07-17 | 2.3712 | 0.72275 | 115.647
2023-07-17 01:00 | 2.3909 | 0.72874 | 115.653
2023-07-17 02:00 | 2.3925 | 0.72924 | 115.6535
2023-07-17 03:00 | 2.3695 | 0.72222 | 115.6464
2023-07-17 04:00 | 2.3492 | 0.71604 | 115.6403
2023-07-17 05:00 | 2.2859 | 0.69675 | 115.621
2023-07-17 06:00 | 2.2431 | 0.68369 | 115.6079
2023-07-17 07:00 | 2.1883 | 0.66698 | 115.5912
2023-07-17 08:00 | 2.1255 | 0.64786 | 115.5721
2023-07-17 09:00 | 2.0562 | 0.62672 | 115.5509
2023-07-17 10:00 | 2.0152 | 0.61424 | 115.5385
2023-07-17 11:00 | 1.9625 | 0.59818 | 115.5224
2023-07-17 12:00 | 1.925 | 0.58674 | 115.511
2023-07-17 13:00 | 1.8849 | 0.57451 | 115.4987
2023-07-17 14:00 | 1.8408 | 0.56106 | 115.4853
2023-07-17 15:00 | 1.8198 | 0.55468 | 115.4789
2023-07-17 16:00 | 1.7998 | 0.54858 | 115.4728
2023-07-17 17:00 | 1.7754 | 0.54115 | 115.4654
2023-07-17 18:00 | 1.753 | 0.53433 | 115.4585
2023-07-17 19:00 | 1.7511 | 0.53374 | 115.458
2023-07-17 20:00 | 1.7469 | 0.53246 | 115.4567
2023-07-17 21:00 | 1.7308 | 0.52756 | 115.4518
2023-07-17 22:00 | 1.7499 | 0.53336 | 115.4576
2023-07-17 23:00 | 1.7747 | 0.54092 | 115.4651
2023-07-18 | 1.7958 | 0.54735 | 115.4716
2023-07-18 01:00 | 1.8398 | 0.56077 | 115.485
2023-07-18 02:00 | 1.8795 | 0.57288 | 115.4971
2023-07-18 03:00 | 1.9214 | 0.58563 | 115.5098
2023-07-18 04:00 | 1.9651 | 0.59896 | 115.5232
2023-07-18 05:00 | 1.9894 | 0.60637 | 115.5306
2023-07-18 06:00 | 2.0112 | 0.61301 | 115.5372
2023-07-18 07:00 | 2.0138 | 0.6138 | 115.538
2023-07-18 08:00 | 1.9912 | 0.60691 | 115.5311
2023-07-18 09:00 | 1.9688 | 0.60009 | 115.5243
2023-07-18 10:00 | 1.9292 | 0.58802 | 115.5122
2023-07-18 11:00 | 1.9049 | 0.58063 | 115.5048
2023-07-18 12:00 | 1.8615 | 0.56738 | 115.4916
2023-07-18 13:00 | 1.8182 | 0.5542 | 115.4784
2023-07-18 14:00 | 1.7746 | 0.5409 | 115.4651
2023-07-18 15:00 | 1.7333 | 0.52832 | 115.4525
2023-07-18 16:00 | 1.7094 | 0.52101 | 115.4452
2023-07-18 17:00 | 1.6874 | 0.51432 | 115.4385
2023-07-18 18:00 | 1.6443 | 0.50117 | 115.4254
2023-07-18 19:00 | 1.6213 | 0.49417 | 115.4184
2023-07-18 20:00 | 1.5772 | 0.48072 | 115.4049
2023-07-18 21:00 | 1.554 | 0.47367 | 115.3979
2023-07-18 22:00 | 1.5228 | 0.46416 | 115.3884
2023-07-18 23:00 | 1.5093 | 0.46004 | 115.3843
2023-07-19 | 1.511 | 0.46056 | 115.3848
2023-07-19 01:00 | 1.5316 | 0.46684 | 115.3911
2023-07-19 02:00 | 1.5741 | 0.47978 | 115.404
2023-07-19 03:00 | 1.6415 | 0.50034 | 115.4246
2023-07-19 04:00 | 1.7047 | 0.51958 | 115.4438
2023-07-19 05:00 | 1.7486 | 0.53297 | 115.4572
2023-07-19 06:00 | 1.7947 | 0.54701 | 115.4712
2023-07-19 07:00 | 1.841 | 0.56114 | 115.4854
2023-07-19 08:00 | 1.8612 | 0.5673 | 115.4915
2023-07-19 09:00 | 1.8624 | 0.56766 | 115.4919
2023-07-19 10:00 | 1.8641 | 0.56817 | 115.4924
2023-07-19 11:00 | 1.8211 | 0.55508 | 115.4793
2023-07-19 12:00 | 1.7994 | 0.54845 | 115.4727
2023-07-19 13:00 | 1.7319 | 0.5279 | 115.4521
2023-07-19 14:00 | 1.6889 | 0.51477 | 115.439
2023-07-19 15:00 | 1.6443 | 0.50117 | 115.4254
2023-07-19 16:00 | 1.5991 | 0.48741 | 115.4116
2023-07-19 17:00 | 1.558 | 0.47487 | 115.3991
2023-07-19 18:00 | 1.5139 | 0.46145 | 115.3857
2023-07-19 19:00 | 1.4928 | 0.45499 | 115.3792
2023-07-19 20:00 | 1.4489 | 0.44161 | 115.3658
2023-07-19 21:00 | 1.4237 | 0.43394 | 115.3582
2023-07-19 22:00 | 1.401 | 0.42702 | 115.3512
2023-07-19 23:00 | 1.399 | 0.42642 | 115.3506
2023-07-20 | 1.3999 | 0.42669 | 115.3509
2023-07-20 01:00 | 1.4236 | 0.43391 | 115.3581
2023-07-20 02:00 | 1.4686 | 0.44762 | 115.3718
2023-07-20 03:00 | 1.4904 | 0.45426 | 115.3785
2023-07-20 04:00 | 1.5118 | 0.46081 | 115.385
2023-07-20 05:00 | 1.5104 | 0.46038 | 115.3846
2023-07-20 06:00 | 1.5094 | 0.46006 | 115.3843
2023-07-20 07:00 | 1.492 | 0.45475 | 115.379
2023-07-20 08:00 | 1.4493 | 0.44173 | 115.3659
2023-07-20 09:00 | 1.4239 | 0.43402 | 115.3582
2023-07-20 10:00 | 1.4023 | 0.42743 | 115.3517
2023-07-20 11:00 | 1.3812 | 0.42099 | 115.3452
2023-07-20 12:00 | 1.3601 | 0.41457 | 115.3388
2023-07-20 13:00 | 1.3377 | 0.40775 | 115.332
2023-07-20 14:00 | 1.2974 | 0.39544 | 115.3197
2023-07-20 15:00 | 1.2733 | 0.3881 | 115.3123
2023-07-20 16:00 | 1.2499 | 0.38098 | 115.3052
2023-07-20 17:00 | 1.2304 | 0.37503 | 115.2992
2023-07-20 18:00 | 1.2084 | 0.36832 | 115.2925
2023-07-20 19:00 | 1.2111 | 0.36915 | 115.2934
2023-07-20 20:00 | 1.1872 | 0.36185 | 115.2861
2023-07-20 21:00 | 1.2093 | 0.3686 | 115.2928
2023-07-20 22:00 | 1.2514 | 0.38143 | 115.3056
2023-07-20 23:00 | 1.2962 | 0.39508 | 115.3193
2023-07-21 | 1.368 | 0.41696 | 115.3412
2023-07-21 01:00 | 1.4237 | 0.43394 | 115.3582
2023-07-21 02:00 | 1.4668 | 0.44709 | 115.3713
2023-07-21 03:00 | 1.4883 | 0.45363 | 115.3778
2023-07-21 04:00 | 1.5131 | 0.46118 | 115.3854
2023-07-21 05:00 | 1.492 | 0.45476 | 115.379
2023-07-21 06:00 | 1.4654 | 0.44665 | 115.3709
2023-07-21 07:00 | 1.4456 | 0.4406 | 115.3648
2023-07-21 08:00 | 1.4236 | 0.43391 | 115.3581
2023-07-21 09:00 | 1.3827 | 0.42143 | 115.3457
2023-07-21 10:00 | 1.3384 | 0.40795 | 115.3322
2023-07-21 11:00 | 1.3148 | 0.40075 | 115.325
2023-07-21 12:00 | 1.2731 | 0.38804 | 115.3123
2023-07-21 13:00 | 1.2729 | 0.38797 | 115.3122
2023-07-21 14:00 | 1.273 | 0.38802 | 115.3122
2023-07-21 15:00 | 1.2733 | 0.3881 | 115.3123
2023-07-21 16:00 | 1.2934 | 0.39422 | 115.3184
2023-07-21 17:00 | 1.3145 | 0.40066 | 115.3249
2023-07-21 18:00 | 1.3534 | 0.41252 | 115.3367
2023-07-21 19:00 | 1.3818 | 0.42116 | 115.3454
2023-07-21 20:00 | 1.414 | 0.431 | 115.3552
2023-07-21 21:00 | 1.4484 | 0.44147 | 115.3657
2023-07-21 22:00 | 1.4684 | 0.44756 | 115.3718
2023-07-21 23:00 | 1.5103 | 0.46034 | 115.3846
2023-07-22 | 1.5331 | 0.4673 | 115.3915
2023-07-22 01:00 | 1.5334 | 0.46739 | 115.3916
2023-07-22 02:00 | 1.554 | 0.47367 | 115.3979
2023-07-22 03:00 | 1.5544 | 0.47378 | 115.398
2023-07-22 04:00 | 1.5635 | 0.47657 | 115.4008
2023-07-22 05:00 | 1.5729 | 0.47942 | 115.4036
2023-07-22 06:00 | 1.5733 | 0.47955 | 115.4038
2023-07-22 07:00 | 1.554 | 0.47367 | 115.3979
2023-07-22 08:00 | 1.534 | 0.46756 | 115.3918
2023-07-22 09:00 | 1.5139 | 0.46145 | 115.3857
2023-07-22 10:00 | 1.4695 | 0.44792 | 115.3721
2023-07-22 11:00 | 1.4494 | 0.44177 | 115.366
2023-07-22 12:00 | 1.4023 | 0.42741 | 115.3516
2023-07-22 13:00 | 1.3797 | 0.42054 | 115.3448
2023-07-22 14:00 | 1.3484 | 0.41098 | 115.3352
2023-07-22 15:00 | 1.3183 | 0.40181 | 115.326
2023-07-22 16:00 | 1.2934 | 0.39422 | 115.3184
2023-07-22 17:00 | 1.2722 | 0.38776 | 115.312
2023-07-22 18:00 | 1.2359 | 0.37671 | 115.3009
2023-07-22 19:00 | 1.2268 | 0.37393 | 115.2981
2023-07-22 20:00 | 1.2265 | 0.37383 | 115.298
2023-07-22 21:00 | 1.2483 | 0.38049 | 115.3047
2023-07-22 22:00 | 1.3138 | 0.40043 | 115.3246
2023-07-22 23:00 | 1.3569 | 0.41359 | 115.3378
2023-07-23 | 1.4235 | 0.43388 | 115.3581
2023-07-23 01:00 | 1.4879 | 0.4535 | 115.3777
2023-07-23 02:00 | 1.5539 | 0.47364 | 115.3979
2023-07-23 03:00 | 1.5948 | 0.4861 | 115.4103
2023-07-23 04:00 | 1.6421 | 0.5005 | 115.4247
2023-07-23 05:00 | 1.6643 | 0.50729 | 115.4315
2023-07-23 06:00 | 1.6844 | 0.5134 | 115.4376
2023-07-23 07:00 | 1.6844 | 0.5134 | 115.4376
2023-07-23 08:00 | 1.6855 | 0.51374 | 115.438
2023-07-23 09:00 | 1.6687 | 0.50863 | 115.4328
2023-07-23 10:00 | 1.6665 | 0.50796 | 115.4322
2023-07-23 11:00 | 1.6442 | 0.50114 | 115.4254
2023-07-23 12:00 | 1.6359 | 0.49862 | 115.4228
2023-07-23 13:00 | 1.6443 | 0.50117 | 115.4254
2023-07-23 14:00 | 1.6688 | 0.50864 | 115.4329
2023-07-23 15:00 | 1.6875 | 0.51434 | 115.4386
2023-07-23 16:00 | 1.7345 | 0.52868 | 115.4529
2023-07-23 17:00 | 1.7543 | 0.53472 | 115.4589
2023-07-23 18:00 | 1.8186 | 0.5543 | 115.4785
2023-07-23 19:00 | 1.8647 | 0.56835 | 115.4926
2023-07-23 20:00 | 1.9049 | 0.58063 | 115.5048
2023-07-23 21:00 | 1.9695 | 0.6003 | 115.5245
2023-07-23 22:00 | 2.0353 | 0.62036 | 115.5446
2023-07-23 23:00 | 2.0799 | 0.63397 | 115.5582
2023-07-24 | 2.1456 | 0.65397 | 115.5782
2023-07-24 01:00 | 2.1857 | 0.6662 | 115.5904
2023-07-24 02:00 | 2.2255 | 0.67832 | 115.6025
2023-07-24 03:00 | 2.2443 | 0.68406 | 115.6083
2023-07-24 04:00 | 2.2449 | 0.68424 | 115.6085
2023-07-24 05:00 | 2.2235 | 0.67773 | 115.6019
2023-07-24 06:00 | 2.1849 | 0.66597 | 115.5902
2023-07-24 07:00 | 2.1456 | 0.65397 | 115.5782
2023-07-24 08:00 | 0.50141 | 0.15283 | 115.077
2023-07-24 09:00 | 0.50242 | 0.15314 | 115.0774
2023-07-24 10:00 | 0.5051 | 0.15395 | 115.0782
2023-07-24 11:00 | 0.50286 | 0.15327 | 115.0775
2023-07-24 12:00 | 0.49796 | 0.15178 | 115.076
2023-07-24 13:00 | 0.49821 | 0.15185 | 115.0761
2023-07-24 14:00 | 0.50496 | 0.15391 | 115.0781
2023-07-24 15:00 | 2.3999 | 0.73148 | 115.6557
2023-07-24 16:00 | 1.855 | 0.56541 | 115.4896
2023-07-24 17:00 | 1.8147 | 0.55312 | 115.4773
2023-07-24 18:00 | 1.7946 | 0.54698 | 115.4712
2023-07-24 19:00 | 1.7736 | 0.54061 | 115.4648
2023-07-24 20:00 | 1.7293 | 0.52708 | 115.4513
2023-07-24 21:00 | 1.7274 | 0.52651 | 115.4507
2023-07-24 22:00 | 1.7044 | 0.51951 | 115.4437
2023-07-24 23:00 | 1.7049 | 0.51966 | 115.4439
2023-07-25 | 1.7261 | 0.52611 | 115.4503
2023-07-25 01:00 | 1.7271 | 0.52641 | 115.4506
2023-07-25 02:00 | 1.7295 | 0.52716 | 115.4514
2023-07-25 03:00 | 1.7097 | 0.52112 | 115.4453
2023-07-25 04:00 | 1.7044 | 0.51951 | 115.4437
2023-07-25 05:00 | 1.6844 | 0.5134 | 115.4376
2023-07-25 06:00 | 1.6829 | 0.51294 | 115.4372
2023-07-25 07:00 | 1.6641 | 0.50722 | 115.4314
2023-07-25 08:00 | 1.6417 | 0.5004 | 115.4246
2023-07-25 09:00 | 1.6443 | 0.50117 | 115.4254
2023-07-25 10:00 | 1.622 | 0.49438 | 115.4186
2023-07-25 11:00 | 1.5996 | 0.48757 | 115.4118
2023-07-25 12:00 | 1.5983 | 0.48716 | 115.4114
2023-07-25 13:00 | 1.5741 | 0.4798 | 115.404
2023-07-25 14:00 | 1.5719 | 0.4791 | 115.4033
2023-07-25 15:00 | 1.554 | 0.47367 | 115.3979
2023-07-25 16:00 | 1.5323 | 0.46705 | 115.3913
2023-07-25 17:00 | 1.5329 | 0.46722 | 115.3914
2023-07-25 18:00 | 1.5101 | 0.46027 | 115.3845
2023-07-25 19:00 | 1.5116 | 0.46074 | 115.385
2023-07-25 20:00 | 1.5123 | 0.46095 | 115.3852
2023-07-25 21:00 | 1.5146 | 0.46166 | 115.3859
2023-07-25 22:00 | 1.5273 | 0.46553 | 115.3897
2023-07-25 23:00 | 1.5229 | 0.46419 | 115.3884
2023-07-26 | 1.533 | 0.46727 | 115.3915
2023-07-26 01:00 | 1.5529 | 0.47331 | 115.3975
2023-07-26 02:00 | 1.596 | 0.48648 | 115.4107
2023-07-26 03:00 | 1.6444 | 0.5012 | 115.4254
2023-07-26 04:00 | 1.7044 | 0.51951 | 115.4437
2023-07-26 05:00 | 1.7721 | 0.54015 | 115.4644
2023-07-26 06:00 | 1.8147 | 0.55312 | 115.4773
2023-07-26 07:00 | 1.8611 | 0.56727 | 115.4915
2023-07-26 08:00 | 1.9049 | 0.58063 | 115.5048
2023-07-26 09:00 | 1.925 | 0.58674 | 115.511
2023-07-26 10:00 | 1.97 | 0.60044 | 115.5247
2023-07-26 11:00 | 2.0145 | 0.61402 | 115.5382
2023-07-26 12:00 | 2.0553 | 0.62647 | 115.5507
2023-07-26 13:00 | 2.1253 | 0.6478 | 115.572
2023-07-26 14:00 | 2.1656 | 0.66008 | 115.5843
2023-07-26 15:00 | 2.2258 | 0.67842 | 115.6026
2023-07-26 16:00 | 2.2659 | 0.69065 | 115.6149
2023-07-26 17:00 | 2.3087 | 0.7037 | 115.6279
2023-07-26 18:00 | 2.3485 | 0.71582 | 115.64
2023-07-26 19:00 | 2.4123 | 0.73526 | 115.6595
2023-07-26 20:00 | 2.4542 | 0.74804 | 115.6723
2023-07-26 21:00 | 2.4894 | 0.75876 | 115.683
2023-07-26 22:00 | 2.519 | 0.7678 | 115.692
2023-07-26 23:00 | 2.5627 | 0.7811 | 115.7053
2023-07-27 | 2.5867 | 0.78843 | 115.7126
2023-07-27 01:00 | 2.6068 | 0.79454 | 115.7188
2023-07-27 02:00 | 2.6049 | 0.79396 | 115.7182
2023-07-27 03:00 | 2.6088 | 0.79515 | 115.7194
2023-07-27 04:00 | 2.5629 | 0.78118 | 115.7054
2023-07-27 05:00 | 2.4965 | 0.76095 | 115.6852
2023-07-27 06:00 | 2.454 | 0.74797 | 115.6722
2023-07-27 07:00 | 2.3915 | 0.72892 | 115.6531
2023-07-27 08:00 | 2.3302 | 0.71024 | 115.6345
2023-07-27 09:00 | 2.2659 | 0.69064 | 115.6149
2023-07-27 10:00 | 2.208 | 0.67299 | 115.5972
2023-07-27 11:00 | 2.1657 | 0.66011 | 115.5843
2023-07-27 12:00 | 2.125 | 0.64769 | 115.5719
2023-07-27 13:00 | 2.1014 | 0.64051 | 115.5647
2023-07-27 14:00 | 2.0796 | 0.63386 | 115.5581
2023-07-27 15:00 | 2.08 | 0.63397 | 115.5582
2023-07-27 16:00 | 2.1018 | 0.64062 | 115.5648
2023-07-27 17:00 | 2.1024 | 0.64082 | 115.565
2023-07-27 18:00 | 2.1456 | 0.65397 | 115.5782
2023-07-27 19:00 | 2.1857 | 0.6662 | 115.5904
2023-07-27 20:00 | 2.2455 | 0.68442 | 115.6086
2023-07-27 21:00 | 2.286 | 0.69676 | 115.621
2023-07-27 22:00 | 2.3462 | 0.71513 | 115.6393
2023-07-27 23:00 | 2.3792 | 0.72517 | 115.6494
2023-07-28 | 2.4013 | 0.7319 | 115.6561
2023-07-28 01:00 | 2.3915 | 0.72892 | 115.6531
2023-07-28 02:00 | 2.3674 | 0.72157 | 115.6458
2023-07-28 03:00 | 2.3269 | 0.70924 | 115.6335
2023-07-28 04:00 | 2.2859 | 0.69675 | 115.621
2023-07-28 05:00 | 2.2341 | 0.68096 | 115.6052
2023-07-28 06:00 | 2.1857 | 0.6662 | 115.5904
2023-07-28 07:00 | 2.1456 | 0.65397 | 115.5782
2023-07-28 08:00 | 2.125 | 0.64771 | 115.5719
2023-07-28 09:00 | 2.1255 | 0.64786 | 115.5721
2023-07-28 10:00 | 2.1225 | 0.64694 | 115.5712
2023-07-28 11:00 | 2.1468 | 0.65435 | 115.5786
2023-07-28 12:00 | 2.1687 | 0.66102 | 115.5852
2023-07-28 13:00 | 2.2057 | 0.67231 | 115.5965
2023-07-28 14:00 | 2.2463 | 0.68468 | 115.6089
2023-07-28 15:00 | 2.2659 | 0.69064 | 115.6149
2023-07-28 16:00 | 2.286 | 0.69678 | 115.621
2023-07-28 17:00 | 2.3099 | 0.70407 | 115.6283
2023-07-28 18:00 | 2.3061 | 0.70289 | 115.6271
2023-07-28 19:00 | 2.306 | 0.70288 | 115.6271
2023-07-28 20:00 | 2.2998 | 0.70098 | 115.6252
2023-07-28 21:00 | 2.2863 | 0.69688 | 115.6211
2023-07-28 22:00 | 2.2859 | 0.69675 | 115.621
2023-07-28 23:00 | 2.2859 | 0.69675 | 115.621
2023-07-29 | 2.2639 | 0.69004 | 115.6143
2023-07-29 01:00 | 2.2236 | 0.67777 | 115.602
2023-07-29 02:00 | 2.1857 | 0.66619 | 115.5904
2023-07-29 03:00 | 2.1454 | 0.65393 | 115.5781
2023-07-29 04:00 | 2.0954 | 0.63869 | 115.5629
2023-07-29 04:59 | 2.0543 | 0.62614 | 115.5504
2023-07-29 05:59 | 2.0348 | 0.6202 | 115.5444
2023-07-29 06:59 | 1.9884 | 0.60605 | 115.5303
2023-07-29 07:59 | 1.9653 | 0.59903 | 115.5232
2023-07-29 08:59 | 1.925 | 0.58674 | 115.511
2023-07-29 09:59 | 1.9033 | 0.58013 | 115.5043
2023-07-29 10:59 | 1.8825 | 0.57378 | 115.498
2023-07-29 11:59 | 1.8396 | 0.56071 | 115.4849
2023-07-29 12:59 | 1.8186 | 0.55431 | 115.4785
2023-07-29 13:59 | 1.7974 | 0.54786 | 115.4721
2023-07-29 14:59 | 1.7745 | 0.54087 | 115.4651
2023-07-29 15:59 | 1.7323 | 0.528 | 115.4522
2023-07-29 16:59 | 1.709 | 0.52091 | 115.4451
2023-07-29 17:59 | 1.6856 | 0.51376 | 115.438
2023-07-29 18:59 | 1.6654 | 0.50762 | 115.4318
2023-07-29 19:59 | 1.6425 | 0.50063 | 115.4248
2023-07-29 20:59 | 1.6216 | 0.49427 | 115.4185
2023-07-29 21:59 | 1.5744 | 0.47988 | 115.4041
2023-07-29 22:59 | 1.554 | 0.47366 | 115.3979
2023-07-29 23:59 | 1.5335 | 0.46742 | 115.3916
2023-07-30 00:59 | 1.5082 | 0.45969 | 115.3839
2023-07-30 01:59 | 1.4895 | 0.45398 | 115.3782
2023-07-30 02:59 | 1.4664 | 0.44696 | 115.3712
2023-07-30 03:59 | 1.4438 | 0.44006 | 115.3643
2023-07-30 04:59 | 1.422 | 0.43343 | 115.3576
2023-07-30 05:59 | 1.3991 | 0.42644 | 115.3507
2023-07-30 06:59 | 1.3799 | 0.4206 | 115.3448
2023-07-30 07:59 | 1.3595 | 0.41439 | 115.3386
2023-07-30 08:59 | 1.3346 | 0.40678 | 115.331
2023-07-30 09:59 | 1.3156 | 0.401 | 115.3252
2023-07-30 10:59 | 1.2934 | 0.39422 | 115.3184
2023-07-30 11:59 | 1.2733 | 0.3881 | 115.3123
2023-07-30 12:59 | 1.2507 | 0.38122 | 115.3054
2023-07-30 13:59 | 1.2294 | 0.37472 | 115.2989
2023-07-30 14:59 | 1.207 | 0.36791 | 115.2921
2023-07-30 15:59 | 1.1831 | 0.3606 | 115.2848
2023-07-30 16:59 | 1.163 | 0.35449 | 115.2787
2023-07-30 17:59 | 1.163 | 0.35449 | 115.2787
2023-07-30 18:59 | 1.143 | 0.34838 | 115.2726
2023-07-30 19:59 | 1.1225 | 0.34214 | 115.2664
2023-07-30 20:59 | 1.1185 | 0.34092 | 115.2651
2023-07-30 21:59 | 1.1175 | 0.34062 | 115.2648
2023-07-30 22:59 | 1.1193 | 0.34116 | 115.2654
2023-07-30 23:59 | 1.1612 | 0.35395 | 115.2782
2023-07-31 00:59 | 1.183 | 0.36057 | 115.2848
2023-07-31 01:59 | 1.2232 | 0.37282 | 115.297
2023-07-31 02:59 | 1.2472 | 0.38015 | 115.3044
2023-07-31 03:59 | 1.2684 | 0.38662 | 115.3108
2023-07-31 04:59 | 1.2683 | 0.38656 | 115.3108
2023-07-31 05:59 | 1.2476 | 0.38026 | 115.3045
2023-07-31 06:59 | 1.2445 | 0.37933 | 115.3035
2023-07-31 07:59 | 1.2244 | 0.37321 | 115.2974
2023-07-31 08:59 | 1.2064 | 0.3677 | 115.2919
2023-07-31 09:59 | 1.1832 | 0.36065 | 115.2849
2023-07-31 10:59 | 1.163 | 0.35449 | 115.2787
2023-07-31 11:59 | 1.141 | 0.34778 | 115.272
2023-07-31 12:59 | 1.1217 | 0.34189 | 115.2661
2023-07-31 13:59 | 1.1175 | 0.34061 | 115.2648
2023-07-31 14:59 | 1.1001 | 0.3353 | 115.2595
2023-07-31 15:59 | 1.0894 | 0.33205 | 115.2563
2023-07-31 16:59 | 1.0731 | 0.32707 | 115.2513
2023-07-31 17:59 | 1.0514 | 0.32048 | 115.2447
2023-07-31 18:59 | 1.0315 | 0.3144 | 115.2386
2023-07-31 19:59 | 1.0316 | 0.31444 | 115.2387
2023-07-31 20:59 | 1.0504 | 0.32015 | 115.2444
2023-07-31 21:59 | 1.0728 | 0.32699 | 115.2512
2023-07-31 22:59 | 1.1176 | 0.34064 | 115.2649
2023-07-31 23:59 | 1.1596 | 0.35345 | 115.2777
2023-08-01 00:59 | 1.2031 | 0.36671 | 115.2909
2023-08-01 01:59 | 1.2461 | 0.37981 | 115.304
2023-08-01 02:59 | 1.277 | 0.38924 | 115.3135
2023-08-01 03:59 | 1.3077 | 0.39858 | 115.3228
2023-08-01 04:59 | 1.3187 | 0.40193 | 115.3261
2023-08-01 05:59 | 1.3537 | 0.41262 | 115.3368
2023-08-01 06:59 | 1.3776 | 0.41991 | 115.3441
2023-08-01 07:59 | 1.4188 | 0.43246 | 115.3567
2023-08-01 08:59 | 1.446 | 0.44073 | 115.3649
2023-08-01 09:59 | 1.4936 | 0.45525 | 115.3795
2023-08-01 10:59 | 1.5128 | 0.4611 | 115.3853
2023-08-01 11:59 | 1.5314 | 0.46678 | 115.391
2023-08-01 12:59 | 1.554 | 0.47367 | 115.3979
2023-08-01 13:59 | 1.5744 | 0.47986 | 115.4041
2023-08-01 14:59 | 1.5978 | 0.48701 | 115.4112
2023-08-01 15:59 | 1.5994 | 0.4875 | 115.4117
2023-08-01 16:59 | 1.6219 | 0.49435 | 115.4186
2023-08-01 17:59 | 1.643 | 0.50079 | 115.425
2023-08-01 18:59 | 1.677 | 0.51116 | 115.4354
2023-08-01 19:59 | 1.709 | 0.52092 | 115.4451
2023-08-01 20:59 | 1.7301 | 0.52734 | 115.4516
2023-08-01 21:59 | 1.7737 | 0.54062 | 115.4648
2023-08-01 22:59 | 1.8169 | 0.5538 | 115.478
2023-08-01 23:59 | 1.8403 | 0.56092 | 115.4851
2023-08-02 00:59 | 1.8596 | 0.5668 | 115.491
2023-08-02 01:59 | 1.8796 | 0.57291 | 115.4971
2023-08-02 02:59 | 1.9031 | 0.58007 | 115.5043
2023-08-02 03:59 | 1.9049 | 0.58061 | 115.5048
2023-08-02 04:59 | 1.8801 | 0.57304 | 115.4973
2023-08-02 05:59 | 1.8593 | 0.56672 | 115.4909
2023-08-02 06:59 | 1.839 | 0.56052 | 115.4847
2023-08-02 07:59 | 1.8201 | 0.55476 | 115.479
2023-08-02 08:59 | 1.7746 | 0.5409 | 115.4651
2023-08-02 09:59 | 1.7533 | 0.53441 | 115.4586
2023-08-02 10:59 | 1.7324 | 0.52805 | 115.4523
2023-08-02 11:59 | 1.6853 | 0.51369 | 115.4379
2023-08-02 12:59 | 1.6435 | 0.50094 | 115.4252
2023-08-02 13:59 | 1.599 | 0.48736 | 115.4116
2023-08-02 14:59 | 1.564 | 0.4767 | 115.4009
2023-08-02 15:59 | 1.5339 | 0.46754 | 115.3918
2023-08-02 16:59 | 1.4911 | 0.4545 | 115.3787
2023-08-02 17:59 | 1.4684 | 0.44757 | 115.3718
2023-08-02 18:59 | 1.4232 | 0.43378 | 115.358
2023-08-02 19:59 | 1.3997 | 0.42662 | 115.3508
2023-08-02 20:59 | 1.3791 | 0.42035 | 115.3446
2023-08-02 21:59 | 1.3535 | 0.41255 | 115.3368
2023-08-02 22:59 | 1.3335 | 0.40644 | 115.3307
2023-08-02 23:59 | 1.3134 | 0.40033 | 115.3245
2023-08-03 00:59 | 1.2918 | 0.39373 | 115.3179
2023-08-03 01:59 | 1.2922 | 0.39386 | 115.3181
2023-08-03 02:59 | 1.2683 | 0.38657 | 115.3108
2023-08-03 03:59 | 1.2437 | 0.37907 | 115.3033
2023-08-03 04:59 | 1.2228 | 0.3727 | 115.2969
2023-08-03 05:59 | 1.1812 | 0.36003 | 115.2842
2023-08-03 06:59 | 1.1629 | 0.35444 | 115.2787
2023-08-03 07:59 | 1.143 | 0.34838 | 115.2726
2023-08-03 08:59 | 1.1193 | 0.34117 | 115.2654
2023-08-03 09:59 | 1.0995 | 0.33514 | 115.2594
2023-08-03 10:59 | 1.0527 | 0.32087 | 115.2451
2023-08-03 11:59 | 1.0317 | 0.31446 | 115.2387
2023-08-03 12:59 | 1.0098 | 0.3078 | 115.232
2023-08-03 13:59 | 0.9883 | 0.30123 | 115.2254
2023-08-03 14:59 | 0.96807 | 0.29507 | 115.2193
2023-08-03 15:59 | 0.94245 | 0.28726 | 115.2115
2023-08-03 16:59 | 0.96948 | 0.2955 | 115.2197
2023-08-03 17:59 | 1.0115 | 0.30829 | 115.2325
2023-08-03 18:59 | 1.0773 | 0.32836 | 115.2526
2023-08-03 19:59 | 1.163 | 0.35449 | 115.2787
2023-08-03 20:59 | 1.2276 | 0.37416 | 115.2984
2023-08-03 21:59 | 1.2925 | 0.39396 | 115.3182
2023-08-03 22:59 | 1.3582 | 0.41397 | 115.3382
2023-08-03 23:59 | 1.4237 | 0.43394 | 115.3582
2023-08-04 00:59 | 1.452 | 0.44256 | 115.3668
2023-08-04 01:59 | 1.4894 | 0.45396 | 115.3782
2023-08-04 02:59 | 1.5099 | 0.46022 | 115.3844
2023-08-04 03:59 | 1.5166 | 0.46227 | 115.3865
2023-08-04 04:59 | 1.5312 | 0.46672 | 115.3909
2023-08-04 05:59 | 1.5095 | 0.46011 | 115.3843
2023-08-04 06:59 | 1.5004 | 0.45732 | 115.3815
2023-08-04 07:59 | 1.4683 | 0.44754 | 115.3718
2023-08-04 08:59 | 1.4438 | 0.44007 | 115.3643
2023-08-04 09:59 | 1.4 | 0.42672 | 115.3509
2023-08-04 10:59 | 1.3576 | 0.4138 | 115.338
2023-08-04 11:59 | 1.3144 | 0.40063 | 115.3249
2023-08-04 12:59 | 1.2733 | 0.38809 | 115.3123
2023-08-04 13:59 | 1.2285 | 0.37446 | 115.2987
2023-08-04 14:59 | 1.2031 | 0.36672 | 115.2909
2023-08-04 15:59 | 1.1624 | 0.35429 | 115.2785
2023-08-04 16:59 | 1.1216 | 0.34187 | 115.2661
2023-08-04 17:59 | 1.0991 | 0.33502 | 115.2592
2023-08-04 18:59 | 1.0767 | 0.32817 | 115.2524
2023-08-04 19:59 | 1.0504 | 0.32017 | 115.2444
2023-08-04 20:59 | 1.0209 | 0.31116 | 115.2354
2023-08-04 21:59 | 1.0091 | 0.30757 | 115.2318
2023-08-04 22:59 | 1.0086 | 0.30743 | 115.2316
2023-08-04 23:59 | 1.0327 | 0.31476 | 115.239
2023-08-05 00:59 | 1.0526 | 0.32085 | 115.2451
2023-08-05 01:59 | 1.0978 | 0.33461 | 115.2588
2023-08-05 02:59 | 1.1184 | 0.34089 | 115.2651
2023-08-05 03:59 | 1.1425 | 0.34823 | 115.2724
2023-08-05 04:59 | 1.1409 | 0.34774 | 115.272
2023-08-05 05:59 | 1.1419 | 0.34805 | 115.2723
2023-08-05 06:59 | 1.1169 | 0.34044 | 115.2647
2023-08-05 07:59 | 1.0958 | 0.33399 | 115.2582
2023-08-05 08:59 | 1.0736 | 0.32723 | 115.2515
2023-08-05 09:59 | 1.0525 | 0.32079 | 115.245
2023-08-05 10:59 | 1.0096 | 0.30772 | 115.2319
2023-08-05 11:59 | 0.98557 | 0.3004 | 115.2246
2023-08-05 12:59 | 0.96275 | 0.29345 | 115.2177
2023-08-05 13:59 | 0.94245 | 0.28726 | 115.2115
2023-08-05 14:59 | 0.92007 | 0.28044 | 115.2047
2023-08-05 15:59 | 0.89982 | 0.27426 | 115.1985
2023-08-05 16:59 | 0.87567 | 0.26691 | 115.1911
2023-08-05 17:59 | 0.85428 | 0.26039 | 115.1846
2023-08-05 18:59 | 0.83215 | 0.25364 | 115.1779
2023-08-05 19:59 | 0.83353 | 0.25406 | 115.1783
2023-08-05 20:59 | 0.83273 | 0.25382 | 115.178
2023-08-05 21:59 | 0.87327 | 0.26617 | 115.1904
2023-08-05 22:59 | 0.94245 | 0.28726 | 115.2115
2023-08-05 23:59 | 1.0299 | 0.3139 | 115.2381
2023-08-06 00:59 | 1.0977 | 0.33456 | 115.2588
2023-08-06 01:59 | 1.1787 | 0.35927 | 115.2835
2023-08-06 02:59 | 1.2312 | 0.37528 | 115.2995
2023-08-06 03:59 | 1.2928 | 0.39404 | 115.3183
2023-08-06 04:59 | 1.3134 | 0.40033 | 115.3245
2023-08-06 05:59 | 1.334 | 0.40662 | 115.3308
2023-08-06 06:59 | 1.3335 | 0.40644 | 115.3307
2023-08-06 07:59 | 1.3335 | 0.40644 | 115.3307
2023-08-06 08:59 | 1.3141 | 0.40054 | 115.3248
2023-08-06 09:59 | 1.2719 | 0.38767 | 115.3119
2023-08-06 10:59 | 1.2486 | 0.38056 | 115.3048
2023-08-06 11:59 | 1.2037 | 0.3669 | 115.2911
2023-08-06 12:59 | 1.1528 | 0.35137 | 115.2756
2023-08-06 13:59 | 1.111 | 0.33864 | 115.2629
2023-08-06 14:59 | 1.0763 | 0.32807 | 115.2523
2023-08-06 15:59 | 1.0327 | 0.31476 | 115.239
2023-08-06 16:59 | 1.0116 | 0.30833 | 115.2325
2023-08-06 17:59 | 0.96857 | 0.29522 | 115.2194
2023-08-06 18:59 | 0.94245 | 0.28726 | 115.2115
2023-08-06 19:59 | 0.92039 | 0.28054 | 115.2048
2023-08-06 20:59 | 0.89206 | 0.2719 | 115.1961
2023-08-06 21:59 | 0.87618 | 0.26706 | 115.1913
2023-08-06 22:59 | 0.87571 | 0.26692 | 115.1911
2023-08-06 23:59 | 0.87227 | 0.26587 | 115.1901
2023-08-07 00:59 | 0.89767 | 0.27361 | 115.1978
2023-08-07 01:59 | 0.89965 | 0.27421 | 115.1984
2023-08-07 02:59 | 0.92048 | 0.28056 | 115.2048
2023-08-07 03:59 | 0.92045 | 0.28055 | 115.2048
2023-08-07 04:59 | 0.90853 | 0.27692 | 115.2011
2023-08-07 05:59 | 0.89754 | 0.27357 | 115.1978
2023-08-07 06:59 | 0.87227 | 0.26587 | 115.1901
2023-08-07 07:59 | 0.87562 | 0.26689 | 115.1911
2023-08-07 08:59 | 0.87228 | 0.26587 | 115.1901
2023-08-07 09:59 | 0.87384 | 0.26635 | 115.1906
2023-08-07 10:59 | 0.8964 | 0.27322 | 115.1974
2023-08-07 11:59 | 0.91956 | 0.28028 | 115.2045
2023-08-07 12:59 | 0.91931 | 0.28021 | 115.2044
2023-08-07 13:59 | 0.91985 | 0.28037 | 115.2046
2023-08-07 14:59 | 0.9209 | 0.28069 | 115.2049
2023-08-07 15:59 | 0.89901 | 0.27402 | 115.1982
2023-08-07 16:59 | 0.92048 | 0.28056 | 115.2048
2023-08-07 17:59 | 0.92211 | 0.28106 | 115.2053
2023-08-07 18:59 | 0.94239 | 0.28724 | 115.2115
2023-08-07 19:59 | 0.98789 | 0.30111 | 115.2253
2023-08-07 20:59 | 1.0316 | 0.31442 | 115.2386
2023-08-07 21:59 | 1.0984 | 0.33478 | 115.259
2023-08-07 22:59 | 1.183 | 0.36057 | 115.2848
2023-08-07 23:59 | 1.248 | 0.38038 | 115.3046
2023-08-08 00:59 | 1.3335 | 0.40644 | 115.3307
2023-08-08 01:59 | 1.4 | 0.42672 | 115.3509
2023-08-08 02:59 | 1.4655 | 0.4467 | 115.3709
2023-08-08 03:59 | 1.5095 | 0.46011 | 115.3843
2023-08-08 04:59 | 1.5313 | 0.46675 | 115.391
2023-08-08 05:59 | 1.5523 | 0.47313 | 115.3973
2023-08-08 06:59 | 1.554 | 0.47367 | 115.3979
2023-08-08 07:59 | 1.5448 | 0.47084 | 115.3951
2023-08-08 08:59 | 1.534 | 0.46756 | 115.3918
2023-08-08 09:59 | 1.4939 | 0.45533 | 115.3795
2023-08-08 10:59 | 1.4687 | 0.44766 | 115.3719
2023-08-08 11:59 | 1.4237 | 0.43394 | 115.3582
2023-08-08 12:59 | 1.3806 | 0.42082 | 115.345
2023-08-08 13:59 | 1.3361 | 0.40724 | 115.3315
2023-08-08 14:59 | 1.2917 | 0.39371 | 115.3179
2023-08-08 15:59 | 1.2726 | 0.38788 | 115.3121
2023-08-08 16:59 | 1.2262 | 0.37375 | 115.298
2023-08-08 17:59 | 1.2053 | 0.36738 | 115.2916
2023-08-08 18:59 | 1.1831 | 0.3606 | 115.2848
2023-08-08 19:59 | 1.1831 | 0.3606 | 115.2848
2023-08-08 20:59 | 1.2052 | 0.36734 | 115.2916
2023-08-08 21:59 | 1.2726 | 0.38787 | 115.3121
2023-08-08 22:59 | 1.3554 | 0.41312 | 115.3373
2023-08-08 23:59 | 1.4237 | 0.43394 | 115.3582
2023-08-09 00:59 | 1.4892 | 0.45392 | 115.3781
2023-08-09 01:59 | 1.5331 | 0.46729 | 115.3915
2023-08-09 02:59 | 1.5548 | 0.47391 | 115.3981
2023-08-09 03:59 | 1.5754 | 0.48018 | 115.4044
2023-08-09 04:59 | 1.5759 | 0.48033 | 115.4045
2023-08-09 05:59 | 1.554 | 0.47367 | 115.3979
2023-08-09 06:59 | 1.5112 | 0.4606 | 115.3848
2023-08-09 10:59 | 1.3578 | 0.41386 | 115.3381
2023-08-09 11:59 | 1.3384 | 0.40795 | 115.3322
2023-08-09 12:59 | 1.2928 | 0.39403 | 115.3182
2023-08-09 13:59 | 1.2719 | 0.38767 | 115.3119
2023-08-09 14:59 | 1.2455 | 0.37963 | 115.3038
2023-08-09 15:59 | 1.2074 | 0.368 | 115.2922
2023-08-09 16:59 | 1.1852 | 0.36126 | 115.2855
2023-08-09 17:59 | 1.143 | 0.34838 | 115.2726
2023-08-09 18:59 | 1.122 | 0.34198 | 115.2662
2023-08-09 19:59 | 1.087 | 0.33133 | 115.2555
2023-08-09 20:59 | 1.0634 | 0.32413 | 115.2483
2023-08-09 21:59 | 1.0317 | 0.31446 | 115.2387
2023-08-09 22:59 | 1.0317 | 0.31445 | 115.2387
2023-08-09 23:59 | 1.0077 | 0.30714 | 115.2314
2023-08-10 00:59 | 1.0188 | 0.31053 | 115.2347
2023-08-10 01:59 | 1.0318 | 0.3145 | 115.2387
2023-08-10 02:59 | 1.0512 | 0.32041 | 115.2446
2023-08-10 03:59 | 1.0728 | 0.32699 | 115.2512
2023-08-10 04:59 | 1.0945 | 0.33361 | 115.2578
2023-08-10 05:59 | 1.0934 | 0.33328 | 115.2575
2023-08-10 06:59 | 1.0993 | 0.33505 | 115.2593
2023-08-10 07:59 | 1.1177 | 0.34068 | 115.2649
2023-08-10 08:59 | 1.143 | 0.34838 | 115.2726
2023-08-10 09:59 | 1.163 | 0.35449 | 115.2787
2023-08-10 10:59 | 1.1941 | 0.36397 | 115.2882
2023-08-10 11:59 | 1.2234 | 0.37289 | 115.2971
2023-08-10 12:59 | 1.2255 | 0.37352 | 115.2977
2023-08-10 13:59 | 1.2284 | 0.37441 | 115.2986
2023-08-10 14:59 | 1.2274 | 0.37411 | 115.2983
2023-08-10 15:59 | 1.2527 | 0.38181 | 115.306
2023-08-10 16:59 | 1.2489 | 0.38067 | 115.3049
2023-08-10 17:59 | 1.2491 | 0.38073 | 115.3049
2023-08-10 18:59 | 1.2732 | 0.38809 | 115.3123
2023-08-10 19:59 | 1.2716 | 0.38757 | 115.3118
2023-08-10 20:59 | 1.2934 | 0.39422 | 115.3184
2023-08-10 21:59 | 1.3134 | 0.40033 | 115.3245
2023-08-10 22:59 | 1.3465 | 0.41043 | 115.3346
2023-08-10 23:59 | 1.3996 | 0.4266 | 115.3508
2023-08-11 00:59 | 1.4437 | 0.44005 | 115.3643
2023-08-11 01:59 | 1.5321 | 0.46699 | 115.3912
2023-08-11 02:59 | 1.5962 | 0.48653 | 115.4107
2023-08-11 03:59 | 1.6844 | 0.5134 | 115.4376
2023-08-11 04:59 | 1.7532 | 0.53436 | 115.4586
2023-08-11 05:59 | 1.8403 | 0.56093 | 115.4851
2023-08-11 06:59 | 1.9133 | 0.58319 | 115.5074
2023-08-11 07:59 | 1.9906 | 0.60673 | 115.5309
2023-08-11 08:59 | 2.0562 | 0.62673 | 115.5509
2023-08-11 09:59 | 2.1255 | 0.64786 | 115.5721
2023-08-11 10:59 | 2.1656 | 0.66008 | 115.5843
2023-08-11 11:59 | 2.2057 | 0.67231 | 115.5965
2023-08-11 12:59 | 2.2058 | 0.67234 | 115.5966
2023-08-11 13:59 | 2.2057 | 0.67231 | 115.5965
2023-08-11 14:59 | 2.206 | 0.6724 | 115.5966
2023-08-11 15:59 | 2.2057 | 0.67231 | 115.5965
2023-08-11 16:59 | 2.2258 | 0.67842 | 115.6026
2023-08-11 17:59 | 2.2465 | 0.68473 | 115.6089
2023-08-11 18:59 | 2.2846 | 0.69634 | 115.6206
2023-08-11 19:59 | 2.3084 | 0.70359 | 115.6278
2023-08-11 20:59 | 2.3525 | 0.71703 | 115.6413
2023-08-11 21:59 | 2.3908 | 0.72871 | 115.6529
2023-08-11 22:59 | 2.4114 | 0.73499 | 115.6592
2023-08-11 23:59 | 2.4301 | 0.74069 | 115.6649
2023-08-12 00:59 | 2.4548 | 0.74821 | 115.6724
2023-08-12 01:59 | 2.4758 | 0.75461 | 115.6788
2023-08-12 02:59 | 2.4965 | 0.76092 | 115.6851
2023-08-12 03:59 | 2.5411 | 0.77454 | 115.6988
2023-08-12 04:59 | 2.5638 | 0.78145 | 115.7057
2023-08-12 05:59 | 2.5856 | 0.78809 | 115.7123
2023-08-12 06:59 | 2.6331 | 0.80255 | 115.7268
2023-08-12 07:59 | 2.6569 | 0.80982 | 115.734
2023-08-12 08:59 | 2.677 | 0.81594 | 115.7402
2023-08-12 09:59 | 2.6772 | 0.81601 | 115.7402
2023-08-12 10:59 | 2.6717 | 0.81432 | 115.7385
2023-08-12 11:59 | 2.6324 | 0.80235 | 115.7266
2023-08-12 12:59 | 2.5867 | 0.78843 | 115.7126
2023-08-12 13:59 | 2.5466 | 0.77619 | 115.7004
2023-08-12 14:59 | 2.4984 | 0.76152 | 115.6857
2023-08-12 15:59 | 2.4546 | 0.74815 | 115.6724
2023-08-12 16:59 | 2.3914 | 0.72891 | 115.6531
2023-08-12 17:59 | 2.3499 | 0.71624 | 115.6405
2023-08-12 18:59 | 2.306 | 0.70287 | 115.6271
2023-08-12 19:59 | 2.2659 | 0.69064 | 115.6149
2023-08-12 20:59 | 2.2458 | 0.68454 | 115.6088
2023-08-12 21:59 | 2.2311 | 0.68005 | 115.6043
2023-08-12 22:59 | 2.2458 | 0.68453 | 115.6087
2023-08-12 23:59 | 2.2458 | 0.68453 | 115.6087
2023-08-13 00:59 | 2.2639 | 0.69005 | 115.6143
2023-08-13 01:59 | 2.2859 | 0.69675 | 115.621
2023-08-13 02:59 | 2.306 | 0.70287 | 115.6271
2023-08-13 03:59 | 2.2859 | 0.69675 | 115.621
2023-08-13 04:59 | 2.2458 | 0.68453 | 115.6087
2023-08-13 05:59 | 2.2051 | 0.67213 | 115.5963
2023-08-13 06:59 | 2.1656 | 0.66008 | 115.5843
2023-08-13 07:59 | 2.1255 | 0.64786 | 115.5721
2023-08-13 08:59 | 2.0828 | 0.63484 | 115.5591
2023-08-13 09:59 | 2.0205 | 0.61584 | 115.5401
2023-08-13 10:59 | 1.9694 | 0.60027 | 115.5245
2023-08-13 11:59 | 1.925 | 0.58674 | 115.511
2023-08-13 12:59 | 1.8841 | 0.57429 | 115.4985
2023-08-13 13:59 | 1.8437 | 0.56196 | 115.4862
2023-08-13 14:59 | 1.8038 | 0.54979 | 115.474
2023-08-13 15:59 | 1.7666 | 0.53846 | 115.4627
2023-08-13 16:59 | 1.7329 | 0.5282 | 115.4524
2023-08-13 17:59 | 1.6894 | 0.51493 | 115.4391
2023-08-13 18:59 | 1.6443 | 0.50117 | 115.4254
2023-08-13 19:59 | 1.6017 | 0.48821 | 115.4124
2023-08-13 20:59 | 1.5757 | 0.48028 | 115.4045
2023-08-13 21:59 | 1.5553 | 0.47407 | 115.3983
2023-08-13 22:59 | 1.5555 | 0.47413 | 115.3983
2023-08-13 23:59 | 1.5741 | 0.47978 | 115.404
2023-08-14 00:59 | 1.599 | 0.48739 | 115.4116
2023-08-14 01:59 | 1.6409 | 0.50015 | 115.4244
2023-08-14 02:59 | 1.6844 | 0.5134 | 115.4376
2023-08-14 03:59 | 1.7521 | 0.53404 | 115.4583
2023-08-14 04:59 | 1.7957 | 0.54732 | 115.4715
2023-08-14 05:59 | 1.8505 | 0.56403 | 115.4882
2023-08-14 06:59 | 1.9049 | 0.58063 | 115.5048
2023-08-14 07:59 | 1.9706 | 0.60065 | 115.5249
2023-08-14 08:59 | 2.0363 | 0.62066 | 115.5449
2023-08-14 09:59 | 2.0821 | 0.63463 | 115.5588
2023-08-14 10:59 | 2.1034 | 0.6411 | 115.5653
2023-08-14 11:59 | 2.1041 | 0.64133 | 115.5655
2023-08-14 12:59 | 2.0812 | 0.63435 | 115.5586
2023-08-14 13:59 | 2.0355 | 0.62043 | 115.5446
2023-08-14 14:59 | 1.995 | 0.60808 | 115.5323
2023-08-14 15:59 | 1.9496 | 0.59424 | 115.5185
2023-08-14 16:59 | 1.8849 | 0.57452 | 115.4987
2023-08-14 17:59 | 1.8445 | 0.56221 | 115.4864
2023-08-14 18:59 | 1.7996 | 0.54851 | 115.4727
2023-08-14 19:59 | 1.7546 | 0.53479 | 115.459
2023-08-14 20:59 | 1.7332 | 0.52829 | 115.4525
2023-08-14 21:59 | 1.7322 | 0.52798 | 115.4522
2023-08-14 22:59 | 1.7746 | 0.5409 | 115.4651
2023-08-14 23:59 | 1.8182 | 0.5542 | 115.4784
2023-08-15 00:59 | 1.8772 | 0.57217 | 115.4964
2023-08-15 01:59 | 1.923 | 0.58614 | 115.5104
2023-08-15 02:59 | 1.9463 | 0.59322 | 115.5174
2023-08-15 03:59 | 1.9858 | 0.60527 | 115.5295
2023-08-15 04:59 | 2.0147 | 0.61408 | 115.5383
2023-08-15 05:59 | 2.0353 | 0.62035 | 115.5446
2023-08-15 06:59 | 2.0563 | 0.62676 | 115.551
2023-08-15 07:59 | 2.1017 | 0.64058 | 115.5648
2023-08-15 08:59 | 2.1264 | 0.64812 | 115.5723
2023-08-15 09:59 | 2.1489 | 0.65498 | 115.5792
2023-08-15 10:59 | 2.1255 | 0.64786 | 115.5721
2023-08-15 11:59 | 2.1022 | 0.64075 | 115.565
2023-08-15 12:59 | 2.0832 | 0.63497 | 115.5592
2023-08-15 13:59 | 2.0353 | 0.62037 | 115.5446
2023-08-15 14:59 | 2.0368 | 0.62083 | 115.545
2023-08-15 15:59 | 2.0356 | 0.62046 | 115.5447
2023-08-15 16:59 | 2.0606 | 0.62806 | 115.5523
2023-08-15 17:59 | 2.1041 | 0.64132 | 115.5655
2023-08-15 18:59 | 2.1476 | 0.65459 | 115.5788
2023-08-15 19:59 | 2.1908 | 0.66775 | 115.592
2023-08-15 20:59 | 2.2258 | 0.67842 | 115.6026
2023-08-15 21:59 | 2.2859 | 0.69675 | 115.621
2023-08-15 22:59 | 2.3288 | 0.70982 | 115.634
2023-08-15 23:59 | 2.3706 | 0.72256 | 115.6468
2023-08-16 00:59 | 2.3922 | 0.72913 | 115.6533
2023-08-16 01:59 | 2.3918 | 0.72902 | 115.6532
2023-08-16 02:59 | 2.3923 | 0.72917 | 115.6534
2023-08-16 03:59 | 2.3718 | 0.72292 | 115.6471
2023-08-16 04:59 | 2.3262 | 0.70903 | 115.6333
2023-08-16 05:59 | 2.2859 | 0.69675 | 115.621
2023-08-16 06:59 | 2.2258 | 0.67842 | 115.6026
2023-08-16 07:59 | 2.1692 | 0.66116 | 115.5854
2023-08-16 08:59 | 2.1141 | 0.64438 | 115.5686
2023-08-16 09:59 | 2.0592 | 0.62766 | 115.5519
2023-08-16 10:59 | 2.0161 | 0.6145 | 115.5387
2023-08-16 11:59 | 1.9727 | 0.60126 | 115.5255
2023-08-16 12:59 | 1.9251 | 0.58676 | 115.511
2023-08-16 13:59 | 1.8849 | 0.57452 | 115.4987
2023-08-16 14:59 | 1.8639 | 0.56813 | 115.4923
2023-08-16 15:59 | 1.8849 | 0.57452 | 115.4987
2023-08-16 16:59 | 1.9251 | 0.58678 | 115.511
2023-08-16 17:59 | 2.0153 | 0.61428 | 115.5385
2023-08-16 18:59 | 2.1021 | 0.64071 | 115.5649
2023-08-16 19:59 | 2.191 | 0.66781 | 115.592
2023-08-16 20:59 | 2.2884 | 0.6975 | 115.6217
2023-08-16 21:59 | 2.3917 | 0.729 | 115.6532
2023-08-16 22:59 | 2.4781 | 0.75532 | 115.6795
2023-08-16 23:59 | 2.5642 | 0.78156 | 115.7058
2023-08-17 00:59 | 2.6343 | 0.80293 | 115.7272
2023-08-17 01:59 | 2.677 | 0.81593 | 115.7402
2023-08-17 02:59 | 2.677 | 0.81593 | 115.7402
2023-08-17 03:59 | 2.6768 | 0.8159 | 115.7401
2023-08-17 04:59 | 2.6552 | 0.8093 | 115.7335
2023-08-17 05:59 | 2.6311 | 0.80195 | 115.7262
2023-08-17 06:59 | 2.6345 | 0.80299 | 115.7272
2023-08-17 07:59 | 2.6569 | 0.80982 | 115.734
2023-08-17 08:59 | 2.6905 | 0.82006 | 115.7443
2023-08-17 09:59 | 2.7227 | 0.82988 | 115.7541
2023-08-17 10:59 | 2.7217 | 0.82959 | 115.7538
2023-08-17 11:59 | 2.7223 | 0.82975 | 115.754
2023-08-17 12:59 | 2.7023 | 0.82367 | 115.7479
2023-08-17 13:59 | 2.6579 | 0.81012 | 115.7343
2023-08-17 14:59 | 2.6092 | 0.79528 | 115.7195
2023-08-17 15:59 | 2.5667 | 0.78232 | 115.7065
2023-08-17 16:59 | 2.5242 | 0.76937 | 115.6936
2023-08-17 17:59 | 2.4764 | 0.75482 | 115.679
2023-08-17 18:59 | 2.4327 | 0.7415 | 115.6657
2023-08-17 19:59 | 2.3917 | 0.72898 | 115.6532
2023-08-17 20:59 | 2.3716 | 0.72286 | 115.6471
2023-08-17 21:59 | 2.3523 | 0.71699 | 115.6412
2023-08-17 22:59 | 2.329 | 0.70988 | 115.6341
2023-08-17 23:59 | 2.3075 | 0.70333 | 115.6275
2023-08-18 00:59 | 2.2859 | 0.69675 | 115.621
2023-08-18 01:59 | 2.2733 | 0.69291 | 115.6171
2023-08-18 02:59 | 2.2859 | 0.69675 | 115.621
2023-08-18 03:59 | 2.3101 | 0.70411 | 115.6283
2023-08-18 04:59 | 2.3706 | 0.72255 | 115.6468
2023-08-18 05:59 | 2.4328 | 0.74152 | 115.6657
2023-08-18 06:59 | 2.4976 | 0.76127 | 115.6855
2023-08-18 07:59 | 2.5631 | 0.78122 | 115.7054
2023-08-18 08:59 | 2.6106 | 0.79571 | 115.7199
2023-08-18 09:59 | 2.6367 | 0.80367 | 115.7279
2023-08-18 10:59 | 2.6569 | 0.80982 | 115.734
2023-08-18 11:59 | 2.6569 | 0.80982 | 115.734
2023-08-18 12:59 | 2.6569 | 0.80982 | 115.734
2023-08-18 13:59 | 2.6321 | 0.80227 | 115.7265
2023-08-18 14:59 | 2.5904 | 0.78956 | 115.7138
2023-08-18 15:59 | 2.5667 | 0.78232 | 115.7065
2023-08-18 16:59 | 2.5667 | 0.78232 | 115.7065
2023-08-18 17:59 | 2.5885 | 0.78899 | 115.7132
2023-08-18 18:59 | 2.635 | 0.80315 | 115.7274
2023-08-18 19:59 | 2.6568 | 0.8098 | 115.734
2023-08-18 20:59 | 2.699 | 0.82266 | 115.7469
2023-08-18 21:59 | 2.72 | 0.82904 | 115.7533
2023-08-18 22:59 | 2.7498 | 0.83815 | 115.7624
2023-08-18 23:59 | 2.7835 | 0.8484 | 115.7726
2023-08-19 00:59 | 2.8071 | 0.85562 | 115.7798
2023-08-19 01:59 | 2.8519 | 0.86927 | 115.7935
2023-08-19 02:59 | 2.8724 | 0.87551 | 115.7997
2023-08-19 03:59 | 2.9154 | 0.88861 | 115.8128
2023-08-19 04:59 | 2.9572 | 0.90136 | 115.8256
2023-08-19 05:59 | 2.9777 | 0.90761 | 115.8318
2023-08-19 06:59 | 3.0243 | 0.92182 | 115.846
2023-08-19 07:59 | 3.0236 | 0.92159 | 115.8458
2023-08-19 08:59 | 3.0245 | 0.92187 | 115.8461
2023-08-19 09:59 | 2.9816 | 0.90878 | 115.833
2023-08-19 10:59 | 2.9376 | 0.89539 | 115.8196
2023-08-19 11:59 | 2.8755 | 0.87644 | 115.8007
2023-08-19 12:59 | 2.7849 | 0.84883 | 115.773
2023-08-19 13:59 | 2.7187 | 0.82865 | 115.7529
2023-08-19 14:59 | 2.6342 | 0.8029 | 115.7271
2023-08-19 15:59 | 2.5666 | 0.7823 | 115.7065
2023-08-19 16:59 | 2.4997 | 0.7619 | 115.6861
2023-08-19 17:59 | 2.4341 | 0.74191 | 115.6661
2023-08-19 18:59 | 2.3942 | 0.72975 | 115.654
2023-08-19 19:59 | 2.351 | 0.71658 | 115.6408
2023-08-19 20:59 | 2.3267 | 0.70919 | 115.6334
2023-08-19 21:59 | 2.3295 | 0.71004 | 115.6343
2023-08-19 22:59 | 2.3274 | 0.70939 | 115.6336
2023-08-19 23:59 | 2.3504 | 0.71642 | 115.6406
2023-08-20 00:59 | 2.3716 | 0.72285 | 115.6471
2023-08-20 01:59 | 2.4133 | 0.73558 | 115.6598
2023-08-20 02:59 | 2.4346 | 0.74208 | 115.6663
2023-08-20 03:59 | 2.4767 | 0.75488 | 115.6791
2023-08-20 04:59 | 2.4564 | 0.7487 | 115.6729
2023-08-20 05:59 | 2.4331 | 0.74162 | 115.6658
2023-08-20 06:59 | 2.3912 | 0.72884 | 115.6531
2023-08-20 07:59 | 2.3513 | 0.71669 | 115.6409
2023-08-20 08:59 | 2.3306 | 0.71035 | 115.6346
2023-08-20 09:59 | 2.3288 | 0.70982 | 115.634
2023-08-20 10:59 | 2.3513 | 0.71668 | 115.6409
2023-08-20 11:59 | 2.3925 | 0.72923 | 115.6534
2023-08-20 12:59 | 2.4299 | 0.74064 | 115.6649
2023-08-20 13:59 | 2.4334 | 0.74169 | 115.6659
2023-08-20 14:59 | 2.4359 | 0.74246 | 115.6667
2023-08-20 15:59 | 2.4337 | 0.74179 | 115.666
2023-08-20 16:59 | 2.4345 | 0.74202 | 115.6662
2023-08-20 17:59 | 2.4136 | 0.73567 | 115.6599
2023-08-20 18:59 | 2.4114 | 0.73499 | 115.6592
2023-08-20 19:59 | 2.4154 | 0.73621 | 115.6604
2023-08-20 20:59 | 2.4322 | 0.74134 | 115.6656
2023-08-20 21:59 | 2.4764 | 0.75482 | 115.679
2023-08-20 22:59 | 2.4965 | 0.76093 | 115.6851
2023-08-20 23:59 | 2.5219 | 0.76868 | 115.6929
2023-08-21 00:59 | 2.542 | 0.77481 | 115.699
2023-08-21 01:59 | 2.5419 | 0.77478 | 115.699
2023-08-21 02:59 | 2.521 | 0.7684 | 115.6926
2023-08-21 03:59 | 2.4965 | 0.76093 | 115.6851
2023-08-21 04:59 | 2.4556 | 0.74847 | 115.6727
2023-08-21 05:59 | 2.4113 | 0.73495 | 115.6592
2023-08-21 06:59 | 2.3699 | 0.72234 | 115.6466
2023-08-21 07:59 | 2.326 | 0.70898 | 115.6332
2023-08-21 08:59 | 2.2859 | 0.69675 | 115.621
2023-08-21 09:59 | 2.2658 | 0.69063 | 115.6148
2023-08-21 10:59 | 2.2453 | 0.68438 | 115.6086
2023-08-21 11:59 | 2.2226 | 0.67744 | 115.6017
2023-08-21 12:59 | 2.1889 | 0.66716 | 115.5914
2023-08-21 13:59 | 2.1475 | 0.65456 | 115.5788
2023-08-21 14:59 | 2.0831 | 0.63492 | 115.5591
2023-08-21 15:59 | 2.0364 | 0.62069 | 115.5449
2023-08-21 16:59 | 1.9921 | 0.6072 | 115.5314
2023-08-21 17:59 | 1.9479 | 0.59372 | 115.5179
2023-08-21 18:59 | 1.905 | 0.58063 | 115.5049
2023-08-21 19:59 | 1.864 | 0.56814 | 115.4924
2023-08-21 20:59 | 1.8206 | 0.55492 | 115.4791
2023-08-21 21:59 | 1.8155 | 0.55336 | 115.4776
2023-08-21 22:59 | 1.8201 | 0.55476 | 115.479
2023-08-21 23:59 | 1.8408 | 0.56107 | 115.4853
2023-08-22 00:59 | 1.8623 | 0.56764 | 115.4919
2023-08-22 01:59 | 1.8806 | 0.57322 | 115.4974
2023-08-22 02:59 | 1.8868 | 0.57511 | 115.4993
2023-08-22 03:59 | 1.8848 | 0.57448 | 115.4987
2023-08-22 04:59 | 1.8686 | 0.56954 | 115.4938
2023-08-22 05:59 | 1.8393 | 0.56062 | 115.4848
2023-08-22 06:59 | 1.819 | 0.55444 | 115.4787
2023-08-22 07:59 | 1.7973 | 0.54782 | 115.472
2023-08-22 08:59 | 1.7746 | 0.5409 | 115.4651
2023-08-22 09:59 | 1.7515 | 0.53386 | 115.4581
2023-08-22 10:59 | 1.7085 | 0.52074 | 115.445
2023-08-22 11:59 | 1.6847 | 0.5135 | 115.4377
2023-08-22 12:59 | 1.6425 | 0.50062 | 115.4248
2023-08-22 13:59 | 1.6201 | 0.49381 | 115.418
2023-08-22 14:59 | 1.5741 | 0.4798 | 115.404
2023-08-22 15:59 | 1.554 | 0.47367 | 115.3979
2023-08-22 16:59 | 1.5103 | 0.46035 | 115.3846
2023-08-22 17:59 | 1.4675 | 0.44728 | 115.3715
2023-08-22 18:59 | 1.4444 | 0.44025 | 115.3645
2023-08-22 19:59 | 1.4019 | 0.42728 | 115.3515
2023-08-22 20:59 | 1.379 | 0.42031 | 115.3445
2023-08-22 21:59 | 1.334 | 0.4066 | 115.3308
2023-08-22 22:59 | 1.3135 | 0.40036 | 115.3246
2023-08-22 23:59 | 1.2923 | 0.3939 | 115.3181
2023-08-23 00:59 | 1.248 | 0.38039 | 115.3046
2023-08-23 01:59 | 1.2232 | 0.37282 | 115.297
2023-08-23 02:59 | 1.2031 | 0.36671 | 115.2909
2023-08-23 03:59 | 1.1807 | 0.35989 | 115.2841
2023-08-23 04:59 | 1.1605 | 0.35372 | 115.2779
2023-08-23 05:59 | 1.14 | 0.34746 | 115.2717
2023-08-23 06:59 | 1.1189 | 0.34103 | 115.2652
2023-08-23 07:59 | 1.097 | 0.33436 | 115.2586
2023-08-23 08:59 | 1.0861 | 0.33105 | 115.2553
2023-08-23 09:59 | 1.0747 | 0.32758 | 115.2518
2023-08-23 10:59 | 1.0514 | 0.32048 | 115.2447
2023-08-23 11:59 | 1.0326 | 0.31474 | 115.239
2023-08-23 12:59 | 1.0095 | 0.3077 | 115.2319
2023-08-23 13:59 | 0.98796 | 0.30113 | 115.2253
2023-08-23 14:59 | 0.9635 | 0.29367 | 115.2179
2023-08-23 15:59 | 0.94456 | 0.2879 | 115.2121
2023-08-23 16:59 | 0.93944 | 0.28634 | 115.2106
2023-08-23 17:59 | 0.92238 | 0.28114 | 115.2054
2023-08-23 18:59 | 0.898 | 0.27371 | 115.1979
2023-08-23 19:59 | 0.87333 | 0.26619 | 115.1904
2023-08-23 20:59 | 0.85334 | 0.2601 | 115.1843
2023-08-23 21:59 | 0.85226 | 0.25977 | 115.184
2023-08-23 22:59 | 0.87226 | 0.26587 | 115.1901
2023-08-23 23:59 | 0.91868 | 0.28001 | 115.2042
2023-08-24 00:59 | 0.98661 | 0.30072 | 115.2249
2023-08-24 01:59 | 1.0307 | 0.31416 | 115.2384
2023-08-24 02:59 | 1.0728 | 0.32699 | 115.2512
2023-08-24 03:59 | 1.0728 | 0.32699 | 115.2512
2023-08-24 04:59 | 1.0728 | 0.32699 | 115.2512
2023-08-24 05:59 | 1.0511 | 0.32037 | 115.2446
2023-08-24 06:59 | 1.0313 | 0.31434 | 115.2386
2023-08-24 07:59 | 1.0073 | 0.30704 | 115.2313
2023-08-24 08:59 | 0.98255 | 0.29948 | 115.2237
2023-08-24 09:59 | 0.96176 | 0.29314 | 115.2174
2023-08-24 10:59 | 0.91776 | 0.27973 | 115.2039
2023-08-24 11:59 | 0.89764 | 0.2736 | 115.1978
2023-08-24 12:59 | 0.87306 | 0.26611 | 115.1903
2023-08-24 13:59 | 0.87589 | 0.26697 | 115.1912
2023-08-24 14:59 | 0.85273 | 0.25991 | 115.1841
2023-08-24 15:59 | 0.83216 | 0.25364 | 115.1779
2023-08-24 16:59 | 0.81119 | 0.24725 | 115.1715
2023-08-24 17:59 | 0.79176 | 0.24133 | 115.1655
2023-08-24 18:59 | 0.76776 | 0.23401 | 115.1582
2023-08-24 19:59 | 0.74542 | 0.2272 | 115.1514
2023-08-24 20:59 | 0.72384 | 0.22063 | 115.1448
2023-08-24 21:59 | 0.72188 | 0.22003 | 115.1442
2023-08-24 22:59 | 0.74795 | 0.22798 | 115.1522
2023-08-24 23:59 | 0.78956 | 0.24066 | 115.1649
2023-08-25 00:59 | 0.83215 | 0.25364 | 115.1779
2023-08-25 01:59 | 0.87227 | 0.26587 | 115.1901
2023-08-25 02:59 | 0.94242 | 0.28725 | 115.2115
2023-08-25 03:59 | 0.96623 | 0.29451 | 115.2187
2023-08-25 04:59 | 1.0075 | 0.30708 | 115.2313
2023-08-25 05:59 | 1.0512 | 0.3204 | 115.2446
2023-08-25 06:59 | 1.0728 | 0.32699 | 115.2512
2023-08-25 07:59 | 1.1186 | 0.34095 | 115.2652
2023-08-25 08:59 | 1.1623 | 0.35428 | 115.2785
2023-08-25 09:59 | 1.2046 | 0.36715 | 115.2914
2023-08-25 10:59 | 1.247 | 0.38008 | 115.3043
2023-08-25 11:59 | 1.2724 | 0.38783 | 115.312
2023-08-25 12:59 | 1.2934 | 0.39422 | 115.3184
2023-08-25 13:59 | 1.2934 | 0.39422 | 115.3184
2023-08-25 14:59 | 1.2702 | 0.38716 | 115.3114
2023-08-25 15:59 | 1.2493 | 0.38078 | 115.305
2023-08-25 16:59 | 1.2043 | 0.36706 | 115.2913
2023-08-25 17:59 | 1.163 | 0.35449 | 115.2787
2023-08-25 18:59 | 1.1226 | 0.34216 | 115.2664
2023-08-25 19:59 | 1.0728 | 0.32699 | 115.2512
2023-08-25 20:59 | 1.0311 | 0.31428 | 115.2385
2023-08-25 21:59 | 1.0092 | 0.30762 | 115.2318
2023-08-25 22:59 | 0.98738 | 0.30095 | 115.2252
2023-08-25 23:59 | 0.9625 | 0.29337 | 115.2176
2023-08-26 00:59 | 0.96252 | 0.29338 | 115.2176
2023-08-26 01:59 | 0.94242 | 0.28725 | 115.2115
2023-08-26 02:59 | 0.94199 | 0.28712 | 115.2113
2023-08-26 03:59 | 0.91903 | 0.28012 | 115.2043
2023-08-26 04:59 | 0.89812 | 0.27375 | 115.198
2023-08-26 05:59 | 0.87227 | 0.26587 | 115.1901
2023-08-26 06:59 | 0.85232 | 0.25979 | 115.184
2023-08-26 07:59 | 0.85888 | 0.26179 | 115.186
2023-08-26 08:59 | 0.83217 | 0.25365 | 115.1779
2023-08-26 09:59 | 0.81211 | 0.24753 | 115.1717
2023-08-26 10:59 | 0.79206 | 0.24142 | 115.1656
2023-08-26 11:59 | 0.7903 | 0.24088 | 115.1651
2023-08-26 12:59 | 0.76983 | 0.23464 | 115.1589
2023-08-26 13:59 | 0.74923 | 0.22836 | 115.1526
2023-08-26 14:59 | 0.72467 | 0.22088 | 115.1451
2023-08-26 15:59 | 0.70182 | 0.21392 | 115.1381
2023-08-26 16:59 | 0.6808 | 0.20751 | 115.1317
2023-08-26 17:59 | 0.65665 | 0.20015 | 115.1244
2023-08-26 18:59 | 0.63571 | 0.19377 | 115.118
2023-08-26 19:59 | 0.6318 | 0.19257 | 115.1168
2023-08-26 20:59 | 0.65529 | 0.19973 | 115.1239
2023-08-26 21:59 | 0.69945 | 0.21319 | 115.1374
2023-08-26 22:59 | 0.76877 | 0.23432 | 115.1585
2023-08-26 23:59 | 0.83089 | 0.25326 | 115.1775
2023-08-27 00:59 | 0.89604 | 0.27311 | 115.1973
2023-08-27 01:59 | 0.96251 | 0.29337 | 115.2176
2023-08-27 02:59 | 1.003 | 0.30571 | 115.2299
2023-08-27 03:59 | 1.0291 | 0.31367 | 115.2379
2023-08-27 04:59 | 1.0294 | 0.31375 | 115.238
2023-08-27 05:59 | 1.0304 | 0.31405 | 115.2383
2023-08-27 06:59 | 1.0045 | 0.30617 | 115.2304
2023-08-27 07:59 | 0.98716 | 0.30089 | 115.2251
2023-08-27 08:59 | 0.94245 | 0.28726 | 115.2115
2023-08-27 09:59 | 0.91816 | 0.27985 | 115.2041
2023-08-27 10:59 | 0.874 | 0.2664 | 115.1906
2023-08-27 11:59 | 0.83216 | 0.25364 | 115.1779
2023-08-27 12:59 | 0.8124 | 0.24762 | 115.1718
2023-08-27 13:59 | 0.76967 | 0.2346 | 115.1588
2023-08-27 14:59 | 0.74975 | 0.22853 | 115.1527
2023-08-27 15:59 | 0.7281 | 0.22192 | 115.1461
2023-08-27 16:59 | 0.70182 | 0.21392 | 115.1381
2023-08-27 17:59 | 0.70186 | 0.21393 | 115.1381
2023-08-27 18:59 | 0.72727 | 0.22167 | 115.1459
2023-08-27 19:59 | 0.79177 | 0.24133 | 115.1655
2023-08-27 20:59 | 0.85668 | 0.26112 | 115.1853
2023-08-27 21:59 | 0.94245 | 0.28726 | 115.2115
2023-08-27 22:59 | 1.0314 | 0.31436 | 115.2386
2023-08-27 23:59 | 1.0946 | 0.33363 | 115.2578
2023-08-28 00:59 | 1.1405 | 0.34761 | 115.2718
2023-08-28 01:59 | 1.1855 | 0.36134 | 115.2856
2023-08-28 02:59 | 1.2228 | 0.3727 | 115.2969
2023-08-28 03:59 | 1.2232 | 0.37282 | 115.297
2023-08-28 04:59 | 1.2037 | 0.3669 | 115.2911
2023-08-28 05:59 | 1.1812 | 0.36003 | 115.2842
2023-08-28 06:59 | 1.1602 | 0.35364 | 115.2779
2023-08-28 07:59 | 1.1185 | 0.34092 | 115.2651
2023-08-28 08:59 | 1.0754 | 0.32779 | 115.252
2023-08-28 09:59 | 1.0327 | 0.31476 | 115.239
2023-08-28 10:59 | 0.98828 | 0.30123 | 115.2254
2023-08-28 11:59 | 0.94245 | 0.28726 | 115.2115
2023-08-28 12:59 | 0.92239 | 0.28114 | 115.2054
2023-08-28 13:59 | 0.87865 | 0.26781 | 115.192
2023-08-28 14:59 | 0.85791 | 0.26149 | 115.1857
2023-08-28 15:59 | 0.81456 | 0.24828 | 115.1725
2023-08-28 16:59 | 0.79219 | 0.24146 | 115.1657
2023-08-28 17:59 | 0.76941 | 0.23452 | 115.1587
2023-08-28 18:59 | 0.73971 | 0.22546 | 115.1497
2023-08-28 19:59 | 0.70182 | 0.21391 | 115.1381
2023-08-28 20:59 | 0.68039 | 0.20738 | 115.1316
2023-08-28 21:59 | 0.658 | 0.20056 | 115.1248
2023-08-28 22:59 | 0.65805 | 0.20057 | 115.1248
2023-08-28 23:59 | 0.65664 | 0.20014 | 115.1244
2023-08-29 00:59 | 0.68051 | 0.20742 | 115.1316
2023-08-29 01:59 | 0.67926 | 0.20704 | 115.1313
2023-08-29 02:59 | 0.67839 | 0.20677 | 115.131
2023-08-29 03:59 | 0.67639 | 0.20616 | 115.1304
2023-08-29 04:59 | 0.68072 | 0.20748 | 115.1317
2023-08-29 05:59 | 0.69909 | 0.21308 | 115.1373
2023-09-01 01:00 | 1.5716 | 0.47903 | 115.4033
2023-09-01 02:00 | 1.5939 | 0.48583 | 115.41
2023-09-01 03:00 | 1.593 | 0.48555 | 115.4098
2023-09-01 04:00 | 1.5941 | 0.48589 | 115.4101
2023-09-01 05:00 | 1.5696 | 0.47841 | 115.4026
2023-09-01 06:00 | 1.5292 | 0.46611 | 115.3903
2023-09-01 07:00 | 1.484 | 0.45232 | 115.3765
2023-09-01 08:00 | 1.4425 | 0.43968 | 115.3639
2023-09-01 09:00 | 1.3851 | 0.42217 | 115.3464
2023-09-01 10:00 | 1.3535 | 0.41255 | 115.3368
2023-09-01 11:00 | 1.3134 | 0.40032 | 115.3245
2023-09-01 12:00 | 1.2688 | 0.38673 | 115.3109
2023-09-01 13:00 | 1.2437 | 0.37907 | 115.3033
2023-09-01 14:00 | 1.2025 | 0.36652 | 115.2907
2023-09-01 15:00 | 1.1691 | 0.35636 | 115.2806
2023-09-01 16:00 | 1.1378 | 0.34679 | 115.271
2023-09-01 17:00 | 1.0957 | 0.33397 | 115.2582
2023-09-01 18:00 | 1.072 | 0.32675 | 115.251
2023-09-01 19:00 | 1.0284 | 0.31346 | 115.2377
2023-09-01 20:00 | 1.0039 | 0.30598 | 115.2302
2023-09-01 21:00 | 0.9625 | 0.29337 | 115.2176
2023-09-01 22:00 | 0.93997 | 0.2865 | 115.2107
2023-09-01 23:00 | 0.9379 | 0.28587 | 115.2101
2023-09-02 | 0.93905 | 0.28622 | 115.2104
2023-09-02 01:00 | 0.96197 | 0.29321 | 115.2174
2023-09-02 02:00 | 0.9825 | 0.29947 | 115.2237
2023-09-02 03:00 | 1.0026 | 0.30559 | 115.2298
2023-09-02 04:00 | 1.0026 | 0.30559 | 115.2298
2023-09-02 05:00 | 1.0026 | 0.30559 | 115.2298
2023-09-02 06:00 | 0.96195 | 0.2932 | 115.2174
2023-09-02 07:00 | 0.93723 | 0.28567 | 115.2099
2023-09-02 08:00 | 0.91808 | 0.27983 | 115.204
2023-09-02 09:00 | 0.89536 | 0.27291 | 115.1971
2023-09-02 10:00 | 0.87225 | 0.26586 | 115.1901
2023-09-02 11:00 | 0.85221 | 0.25975 | 115.184
2023-09-02 12:00 | 0.82958 | 0.25286 | 115.1771
2023-09-02 13:00 | 0.81005 | 0.2469 | 115.1711
2023-09-02 14:00 | 0.789 | 0.24049 | 115.1647
2023-09-02 15:00 | 0.7675 | 0.23394 | 115.1582
2023-09-02 16:00 | 0.74345 | 0.22661 | 115.1508
2023-09-02 17:00 | 0.72188 | 0.22003 | 115.1442
2023-09-02 18:00 | 0.69982 | 0.2133 | 115.1375
2023-09-02 19:00 | 0.67789 | 0.20662 | 115.1308
2023-09-02 20:00 | 0.65174 | 0.19865 | 115.1229
2023-09-02 21:00 | 0.62094 | 0.18926 | 115.1135
2023-09-02 22:00 | 0.58948 | 0.17967 | 115.1039
2023-09-02 23:00 | 0.56703 | 0.17283 | 115.097
2023-09-03 | 0.54316 | 0.16555 | 115.0898
2023-09-03 01:00 | 0.5377 | 0.16389 | 115.0881
2023-09-03 02:00 | 0.51991 | 0.15847 | 115.0827
2023-09-03 03:00 | 0.50079 | 0.15264 | 115.0769
2023-09-03 04:00 | 0.47791 | 0.14567 | 115.0699
2023-09-03 05:00 | 0.4567 | 0.1392 | 115.0634
2023-09-03 06:00 | 0.43588 | 0.13286 | 115.0571
2023-09-03 07:00 | 0.41117 | 0.12532 | 115.0495
2023-09-03 08:00 | 0.39106 | 0.1192 | 115.0434
2023-09-03 09:00 | 0.37054 | 0.11294 | 115.0372
2023-09-03 10:00 | 0.34713 | 0.1058 | 115.03
2023-09-03 11:00 | 0.32348 | 0.098595 | 115.0228
2023-09-03 12:00 | 0.30111 | 0.091777 | 115.016
2023-09-03 13:00 | 0.2815 | 0.085802 | 115.01
2023-09-03 14:00 | 0.26068 | 0.079455 | 115.0037
2023-09-03 15:00 | 0.25352 | 0.077274 | 115.0015
2023-09-03 16:00 | 0.23859 | 0.072721 | 114.9969
2023-09-03 17:00 | 0.21756 | 0.066312 | 114.9905
2023-09-03 18:00 | 0.19485 | 0.059391 | 114.9836
2023-09-03 19:00 | 0.17044 | 0.051951 | 114.9762
2023-09-03 20:00 | 0.15061 | 0.045907 | 114.9701
2023-09-03 21:00 | 0.12844 | 0.039149 | 114.9634
2023-09-03 22:00 | 0.10598 | 0.032303 | 114.9565
2023-09-03 23:00 | 0.10233 | 0.03119 | 114.9554
2023-09-04 | 0.087981 | 0.026817 | 114.951
2023-09-04 01:00 | 0.060504 | 0.018442 | 114.9427
2023-09-04 02:00 | 0.040639 | 0.012387 | 114.9366
2023-09-04 03:00 | 0.018757 | 0.0057171 | 114.9299
2023-09-04 04:00 | -0.005422 | -0.0016526 | 114.9226
2023-09-04 05:00 | 0.038774 | 0.011818 | 114.936
2023-09-04 06:00 | 0.034597 | 0.010545 | 114.9348
2023-09-04 07:00 | 0.035391 | 0.010787 | 114.935
2023-09-04 08:00 | 0.02932 | 0.0089367 | 114.9332
2023-09-04 09:00 | 0.040819 | 0.012442 | 114.9367
2023-09-04 10:00 | 0.023818 | 0.0072597 | 114.9315
2023-09-04 11:00 | 0.025708 | 0.0078358 | 114.9321
2023-09-04 12:00 | 0.025821 | 0.0078702 | 114.9321
2023-09-04 13:00 | 0.031205 | 0.0095113 | 114.9337
2023-09-04 14:00 | 0.026147 | 0.0079696 | 114.9322
2023-09-04 15:00 | 0.030274 | 0.0092275 | 114.9334
2023-09-04 16:00 | 0.027858 | 0.0084911 | 114.9327
2023-09-04 17:00 | 0.024887 | 0.0075856 | 114.9318
2023-09-04 18:00 | 0.036641 | 0.011168 | 114.9354
2023-09-04 19:00 | 0.035111 | 0.010702 | 114.9349
2023-09-04 20:00 | 0.028201 | 0.0085957 | 114.9328
2023-09-04 21:00 | 0.02261 | 0.0068915 | 114.9311
2023-09-04 22:00 | 0.022503 | 0.0068589 | 114.9311
2023-09-04 23:00 | 0.023605 | 0.0071948 | 114.9314
2023-09-05 | 0.032484 | 0.0099011 | 114.9341
2023-09-05 01:00 | 0.023505 | 0.0071643 | 114.9314
2023-09-05 02:00 | 0.031492 | 0.0095988 | 114.9338
2023-09-05 03:00 | 0.025949 | 0.0079093 | 114.9321
2023-09-05 04:00 | 0.028813 | 0.0087822 | 114.933
2023-09-05 05:00 | 0.027178 | 0.0082839 | 114.9325
2023-09-05 06:00 | 0.029242 | 0.008913 | 114.9331
2023-09-05 07:00 | 0.027021 | 0.008236 | 114.9325
2023-09-05 08:00 | 0.030355 | 0.0092522 | 114.9335
2023-09-05 09:00 | 0.031416 | 0.0095756 | 114.9338
2023-09-05 10:00 | 0.03514 | 0.010711 | 114.9349
2023-09-05 11:00 | 0.031331 | 0.0095497 | 114.9338
2023-09-05 12:00 | 0.029436 | 0.0089721 | 114.9332
2023-09-05 13:00 | 0.035387 | 0.010786 | 114.935
2023-09-05 14:00 | 0.030918 | 0.0094238 | 114.9336
2023-09-05 15:00 | 0.027436 | 0.0083625 | 114.9326
2023-09-05 16:00 | 0.026152 | 0.0079711 | 114.9322
2023-09-05 17:00 | 0.032835 | 0.010008 | 114.9342
2023-09-05 18:00 | 0.037714 | 0.011495 | 114.9357
2023-09-05 19:00 | 0.032722 | 0.0099737 | 114.9342
2023-09-05 20:00 | 0.025672 | 0.0078248 | 114.932
2023-09-05 21:00 | 0.025067 | 0.0076404 | 114.9319
2023-09-05 22:00 | 0.033352 | 0.010166 | 114.9344
2023-09-05 23:00 | 0.036644 | 0.011169 | 114.9354
2023-09-06 | 0.031887 | 0.0097192 | 114.9339
2023-09-06 01:00 | 0.025848 | 0.0078785 | 114.9321
2023-09-06 02:00 | 0.030577 | 0.0093199 | 114.9335
2023-09-06 03:00 | 0.032762 | 0.0099859 | 114.9342
2023-09-06 04:00 | 0.026797 | 0.0081677 | 114.9324
2023-09-06 05:00 | 0.033465 | 0.0102 | 114.9344
2023-09-06 06:00 | 0.027393 | 0.0083494 | 114.9326
2023-09-06 07:00 | 0.028685 | 0.0087432 | 114.933
2023-09-06 08:00 | 0.028272 | 0.0086173 | 114.9328
2023-09-06 09:00 | 0.030296 | 0.0092342 | 114.9335
2023-09-06 10:00 | 0.02853 | 0.0086959 | 114.9329
2023-09-06 11:00 | 0.030456 | 0.009283 | 114.9335
2023-09-06 12:00 | 0.026933 | 0.0082092 | 114.9324
2023-09-06 13:00 | 0.028957 | 0.0088261 | 114.933
2023-09-06 14:00 | 0.037088 | 0.011304 | 114.9355
2023-09-06 15:00 | 0.033256 | 0.010136 | 114.9344
2023-09-06 16:00 | 0.032203 | 0.0098155 | 114.934
2023-09-06 17:00 | 0.034946 | 0.010652 | 114.9349
2023-09-06 18:00 | 0.029313 | 0.0089346 | 114.9332
2023-09-06 19:00 | 0.026436 | 0.0080577 | 114.9323
2023-09-06 20:00 | 0.031183 | 0.0095046 | 114.9337
2023-09-06 21:00 | 0.037303 | 0.01137 | 114.9356
2023-09-06 22:00 | 0.039836 | 0.012142 | 114.9364
2023-09-06 23:00 | 0.040725 | 0.012413 | 114.9366
2023-09-07 | 0.035272 | 0.010751 | 114.935
2023-09-07 01:00 | 0.029298 | 0.00893 | 114.9331
2023-09-07 02:00 | 0.02808 | 0.0085588 | 114.9328
2023-09-07 03:00 | 0.030997 | 0.0094479 | 114.9337
2023-09-07 04:00 | 0.033799 | 0.010302 | 114.9345
2023-09-07 05:00 | 0.034315 | 0.010459 | 114.9347
2023-09-07 06:00 | 0.030193 | 0.0092028 | 114.9334
2023-09-07 07:00 | 0.030367 | 0.0092559 | 114.9335
2023-09-07 08:00 | 0.034791 | 0.010604 | 114.9348
2023-09-07 09:00 | 0.03373 | 0.010281 | 114.9345
2023-09-07 10:00 | 0.031135 | 0.0094899 | 114.9337
2023-09-07 11:00 | 0.031114 | 0.0094835 | 114.9337
2023-09-07 12:00 | 0.031344 | 0.0095537 | 114.9338
2023-09-07 13:00 | 0.028939 | 0.0088206 | 114.933
2023-09-07 14:00 | 0.041369 | 0.012609 | 114.9368
2023-09-07 15:00 | 0.025103 | 0.0076514 | 114.9319
2023-09-07 16:00 | 0.038353 | 0.01169 | 114.9359
2023-09-07 17:00 | 0.036476 | 0.011118 | 114.9353
2023-09-07 18:00 | 0.031148 | 0.0094939 | 114.9337
2023-09-07 19:00 | 0.034228 | 0.010433 | 114.9346
2023-09-07 20:00 | 0.028166 | 0.008585 | 114.9328
2023-09-07 21:00 | 0.037302 | 0.01137 | 114.9356
2023-09-07 22:00 | 0.037972 | 0.011574 | 114.9358
2023-09-07 23:00 | 0.033952 | 0.010349 | 114.9346
2023-09-08 | 0.031306 | 0.0095421 | 114.9338
2023-09-08 01:00 | 0.035059 | 0.010686 | 114.9349
2023-09-08 02:00 | 0.027158 | 0.0082778 | 114.9325
2023-09-08 03:00 | 0.033075 | 0.010081 | 114.9343
2023-09-08 04:00 | 0.040048 | 0.012207 | 114.9364
2023-09-08 05:00 | 0.039646 | 0.012084 | 114.9363
2023-09-08 06:00 | 0.034535 | 0.010526 | 114.9347
2023-09-08 07:00 | 0.035384 | 0.010785 | 114.935
2023-09-08 08:00 | 0.03852 | 0.011741 | 114.936
2023-09-08 09:00 | 0.038795 | 0.011825 | 114.936
2023-09-08 10:00 | 0.038896 | 0.011856 | 114.9361
2023-09-08 11:00 | 0.039744 | 0.012114 | 114.9363
2023-09-08 12:00 | 0.031652 | 0.0096475 | 114.9339
2023-09-08 13:00 | 0.031426 | 0.0095786 | 114.9338
2023-09-08 14:00 | 0.028103 | 0.0085658 | 114.9328
2023-09-08 15:00 | 0.033283 | 0.010145 | 114.9344
2023-09-08 16:00 | 0.030732 | 0.0093671 | 114.9336
2023-09-08 17:00 | 0.035491 | 0.010818 | 114.935
2023-09-08 18:00 | 0.03918 | 0.011942 | 114.9362
2023-09-08 19:00 | 0.031486 | 0.0095969 | 114.9338
2023-09-08 20:00 | 0.036108 | 0.011006 | 114.9352
2023-09-08 21:00 | 0.039537 | 0.012051 | 114.9363
2023-09-08 22:00 | 0.03192 | 0.0097292 | 114.9339
2023-09-08 23:00 | 0.041157 | 0.012545 | 114.9368
2023-09-09 | 0.032211 | 0.0098179 | 114.934
2023-09-09 01:00 | 0.038319 | 0.01168 | 114.9359
2023-09-09 02:00 | 0.035579 | 0.010844 | 114.9351
2023-09-09 03:00 | 0.03812 | 0.011619 | 114.9358
2023-09-09 04:00 | 0.033271 | 0.010141 | 114.9344
2023-09-09 05:00 | 0.037765 | 0.011511 | 114.9357
2023-09-09 06:00 | 0.035103 | 0.010699 | 114.9349
2023-09-09 07:00 | 0.040156 | 0.01224 | 114.9365
2023-09-09 08:00 | 0.038624 | 0.011773 | 114.936
2023-09-09 09:00 | 0.038993 | 0.011885 | 114.9361
2023-09-09 10:00 | 0.036427 | 0.011103 | 114.9353
2023-09-09 11:00 | 0.035876 | 0.010935 | 114.9352
2023-09-09 12:00 | 0.032609 | 0.0099392 | 114.9342
2023-09-09 13:00 | 0.034956 | 0.010655 | 114.9349
2023-09-09 14:00 | 0.038084 | 0.011608 | 114.9358
2023-09-09 15:00 | 0.039967 | 0.012182 | 114.9364
2023-09-09 16:00 | 0.031421 | 0.0095771 | 114.9338
2023-09-09 17:00 | 0.041807 | 0.012743 | 114.937
2023-09-09 18:00 | 0.033539 | 0.010223 | 114.9344
2023-09-09 19:00 | 0.042037 | 0.012813 | 114.937
2023-09-09 20:00 | 0.03966 | 0.012088 | 114.9363
2023-09-09 21:00 | 0.042213 | 0.012867 | 114.9371
2023-09-09 22:00 | 0.041472 | 0.012641 | 114.9369
2023-09-09 23:00 | 0.044481 | 0.013558 | 114.9378
2023-09-10 | 0.040806 | 0.012438 | 114.9367
2023-09-10 01:00 | 0.038623 | 0.011772 | 114.936
2023-09-10 02:00 | 0.041545 | 0.012663 | 114.9369
2023-09-10 03:00 | 0.041895 | 0.01277 | 114.937
2023-09-10 04:00 | 0.0406 | 0.012375 | 114.9366
2023-09-10 05:00 | 0.040151 | 0.012238 | 114.9365
2023-09-10 06:00 | 0.040209 | 0.012256 | 114.9365
2023-09-10 07:00 | 0.040128 | 0.012231 | 114.9364
2023-09-10 08:00 | 0.040807 | 0.012438 | 114.9367
2023-09-10 09:00 | 0.042735 | 0.013026 | 114.9372
2023-09-10 10:00 | 0.039001 | 0.011888 | 114.9361
2023-09-10 11:00 | 0.041002 | 0.012497 | 114.9367
2023-09-10 12:00 | 0.044686 | 0.01362 | 114.9378
2023-09-10 13:00 | 0.039757 | 0.012118 | 114.9363
2023-09-10 14:00 | 0.045991 | 0.014018 | 114.9382
2023-09-10 15:00 | 0.042316 | 0.012898 | 114.9371
2023-09-10 16:00 | 0.046789 | 0.014261 | 114.9385
2023-09-10 17:00 | 0.044582 | 0.013589 | 114.9378
2023-09-10 18:00 | 0.044666 | 0.013614 | 114.9378
2023-09-10 19:00 | 0.047342 | 0.01443 | 114.9386
2023-09-10 20:00 | 0.040614 | 0.012379 | 114.9366
2023-09-10 21:00 | 0.042733 | 0.013025 | 114.9372
2023-09-10 22:00 | 0.042022 | 0.012808 | 114.937
2023-09-10 23:00 | 0.043141 | 0.013149 | 114.9374
2023-09-11 | 0.040928 | 0.012475 | 114.9367
2023-09-11 01:00 | 0.040116 | 0.012227 | 114.9364
2023-09-11 02:00 | 0.04019 | 0.01225 | 114.9365
2023-09-11 03:00 | 0.040255 | 0.01227 | 114.9365
2023-09-11 04:00 | 0.04002 | 0.012198 | 114.9364
2023-09-11 05:00 | 0.039623 | 0.012077 | 114.9363
2023-09-11 06:00 | 0.0402 | 0.012253 | 114.9365
2023-09-11 07:00 | 0.040106 | 0.012224 | 114.9364
2023-09-11 08:00 | 0.042281 | 0.012887 | 114.9371
2023-09-11 09:00 | 0.042854 | 0.013062 | 114.9373
2023-09-11 10:00 | 0.040744 | 0.012419 | 114.9366
2023-09-11 11:00 | 0.041175 | 0.01255 | 114.9368
2023-09-11 12:00 | 0.042132 | 0.012842 | 114.9371
2023-09-11 13:00 | 0.045599 | 0.013899 | 114.9381
2023-09-11 14:00 | 0.042193 | 0.01286 | 114.9371
2023-09-11 15:00 | 0.044139 | 0.013454 | 114.9377
2023-09-11 16:00 | 0.041679 | 0.012704 | 114.9369
2023-09-11 17:00 | 0.040795 | 0.012434 | 114.9367
2023-09-11 18:00 | 0.042697 | 0.013014 | 114.9372
2023-09-11 19:00 | 0.044574 | 0.013586 | 114.9378
2023-09-11 20:00 | 0.040617 | 0.01238 | 114.9366
2023-09-11 21:00 | 0.040268 | 0.012274 | 114.9365
2023-09-11 22:00 | 0.040307 | 0.012286 | 114.9365
2023-09-11 23:00 | 0.040315 | 0.012288 | 114.9365
2023-09-12 | 0.040135 | 0.012233 | 114.9364
2023-09-12 01:00 | 0.040658 | 0.012393 | 114.9366
2023-09-12 02:00 | 0.040866 | 0.012456 | 114.9367
2023-09-12 03:00 | 0.040121 | 0.012229 | 114.9364
2023-09-12 04:00 | 0.041057 | 0.012514 | 114.9367
2023-09-12 05:00 | 0.040767 | 0.012426 | 114.9366
2023-09-12 06:00 | 0.040219 | 0.012259 | 114.9365
2023-09-12 07:00 | 0.040168 | 0.012243 | 114.9365
2023-09-12 08:00 | 0.040547 | 0.012359 | 114.9366
2023-09-12 09:00 | 0.044362 | 0.013522 | 114.9377
2023-09-12 10:00 | 0.041151 | 0.012543 | 114.9368
2023-09-12 11:00 | 0.04078 | 0.01243 | 114.9366
2023-09-12 12:00 | 0.041212 | 0.012561 | 114.9368
2023-09-12 13:00 | 0.041872 | 0.012763 | 114.937
2023-09-12 14:00 | 0.040577 | 0.012368 | 114.9366
2023-09-12 15:00 | 0.041647 | 0.012694 | 114.9369
2023-09-12 16:00 | 0.043749 | 0.013335 | 114.9376
2023-09-12 17:00 | 0.043917 | 0.013386 | 114.9376
2023-09-12 18:00 | 0.045061 | 0.013735 | 114.938
2023-09-12 19:00 | 0.041004 | 0.012498 | 114.9367
2023-09-12 20:00 | 0.041029 | 0.012506 | 114.9367
2023-09-12 21:00 | 0.044888 | 0.013682 | 114.9379
2023-09-12 22:00 | 0.043104 | 0.013138 | 114.9374
2023-09-12 23:00 | 0.042299 | 0.012893 | 114.9371
2023-09-13 | 0.040142 | 0.012235 | 114.9365
2023-09-13 01:00 | 0.040156 | 0.01224 | 114.9365
2023-09-13 02:00 | 0.041897 | 0.01277 | 114.937
2023-09-13 03:00 | 0.043022 | 0.013113 | 114.9373
2023-09-13 04:00 | 0.040111 | 0.012226 | 114.9364
2023-09-13 05:00 | 0.041682 | 0.012705 | 114.9369
2023-09-13 06:00 | 0.042817 | 0.013051 | 114.9373
2023-09-13 07:00 | 0.040268 | 0.012274 | 114.9365
2023-09-13 08:00 | 0.041401 | 0.012619 | 114.9368
2023-09-13 09:00 | 0.047325 | 0.014425 | 114.9386
2023-09-13 10:00 | 0.041656 | 0.012697 | 114.9369
2023-09-13 11:00 | 0.041028 | 0.012505 | 114.9367
2023-09-13 12:00 | 0.04184 | 0.012753 | 114.937
2023-09-13 13:00 | 0.043873 | 0.013372 | 114.9376
2023-09-13 14:00 | 0.044285 | 0.013498 | 114.9377
2023-09-13 15:00 | 0.043387 | 0.013224 | 114.9374
2023-09-13 16:00 | 0.043736 | 0.013331 | 114.9375
2023-09-13 17:00 | 0.045077 | 0.013739 | 114.938
2023-09-13 18:00 | 0.043608 | 0.013292 | 114.9375
2023-09-13 19:00 | 0.041847 | 0.012755 | 114.937
2023-09-13 20:00 | 0.042097 | 0.012831 | 114.937
2023-09-13 21:00 | 0.040264 | 0.012272 | 114.9365
2023-09-13 22:00 | 0.040366 | 0.012304 | 114.9365
2023-09-13 23:00 | 0.041659 | 0.012698 | 114.9369
2023-09-14 | 0.041702 | 0.012711 | 114.9369
2023-09-14 01:00 | 0.040223 | 0.01226 | 114.9365
2023-09-14 02:00 | 0.040114 | 0.012227 | 114.9364
2023-09-14 03:00 | 0.040104 | 0.012224 | 114.9364
2023-09-14 04:00 | 0.040491 | 0.012342 | 114.9366
2023-09-14 05:00 | 0.041443 | 0.012632 | 114.9368
2023-09-14 06:00 | 0.040663 | 0.012394 | 114.9366
2023-09-14 07:00 | 0.040184 | 0.012248 | 114.9365
2023-09-14 08:00 | 0.040298 | 0.012283 | 114.9365
2023-09-14 09:59 | 0.040703 | 0.012406 | 114.9366
2023-09-14 10:59 | 0.040117 | 0.012228 | 114.9364
2023-09-14 11:59 | 0.040309 | 0.012286 | 114.9365
2023-09-14 12:59 | 0.042472 | 0.012945 | 114.9372
2023-09-14 13:59 | 0.043134 | 0.013147 | 114.9374
2023-09-14 14:59 | 0.040187 | 0.012249 | 114.9365
2023-09-14 15:59 | 0.041727 | 0.012718 | 114.9369
2023-09-14 16:59 | 0.042893 | 0.013074 | 114.9373
2023-09-14 17:59 | 0.044644 | 0.013607 | 114.9378
2023-09-14 18:59 | 0.042264 | 0.012882 | 114.9371
2023-09-14 19:59 | 0.040962 | 0.012485 | 114.9367
2023-09-14 20:59 | 0.040438 | 0.012326 | 114.9365
2023-09-14 21:59 | 0.040487 | 0.01234 | 114.9366
2023-09-14 22:59 | 0.041539 | 0.012661 | 114.9369
2023-09-14 23:59 | 0.040278 | 0.012277 | 114.9365
2023-09-15 00:59 | 0.040107 | 0.012225 | 114.9364
2023-09-15 01:59 | 0.040109 | 0.012225 | 114.9364
2023-09-15 02:59 | 0.041112 | 0.012531 | 114.9367
2023-09-15 03:59 | 0.04043 | 0.012323 | 114.9365
2023-09-15 04:59 | 0.040101 | 0.012223 | 114.9364
2023-09-15 05:59 | 0.040505 | 0.012346 | 114.9366
2023-09-15 06:59 | 0.040104 | 0.012224 | 114.9364
2023-09-15 07:59 | 0.041221 | 0.012564 | 114.9368
2023-09-15 08:59 | 0.042026 | 0.01281 | 114.937
2023-09-15 09:59 | 0.043539 | 0.013271 | 114.9375
2023-09-15 10:59 | 0.040424 | 0.012321 | 114.9365
2023-09-15 11:59 | 0.040923 | 0.012473 | 114.9367
2023-09-15 12:59 | 0.042099 | 0.012832 | 114.937
2023-09-15 13:59 | 0.04168 | 0.012704 | 114.9369
2023-09-15 14:59 | 0.04453 | 0.013573 | 114.9378
2023-09-15 15:59 | 0.04471 | 0.013628 | 114.9378
2023-09-15 16:59 | 0.044057 | 0.013429 | 114.9376
2023-09-15 17:59 | 0.041302 | 0.012589 | 114.9368
2023-09-15 18:59 | 0.044914 | 0.01369 | 114.9379
2023-09-15 19:59 | 0.04037 | 0.012305 | 114.9365
2023-09-15 20:59 | 0.040197 | 0.012252 | 114.9365
2023-09-15 21:59 | 0.04083 | 0.012445 | 114.9367
2023-09-15 22:59 | 0.040432 | 0.012324 | 114.9365
2023-09-15 23:59 | 0.041047 | 0.012511 | 114.9367
2023-09-16 00:59 | 0.040113 | 0.012226 | 114.9364
2023-09-16 01:59 | 0.041946 | 0.012785 | 114.937
2023-09-16 02:59 | 0.040242 | 0.012266 | 114.9365
2023-09-16 03:59 | 0.040262 | 0.012272 | 114.9365
2023-09-16 04:59 | 0.039962 | 0.01218 | 114.9364
2023-09-16 05:59 | 0.04073 | 0.012415 | 114.9366
2023-09-16 06:59 | 0.040108 | 0.012225 | 114.9364
2023-09-16 07:59 | 0.040921 | 0.012473 | 114.9367
2023-09-16 08:59 | 0.042916 | 0.013081 | 114.9373
2023-09-16 09:59 | 0.041114 | 0.012532 | 114.9367
2023-09-16 10:59 | 0.041699 | 0.01271 | 114.9369
2023-09-16 11:59 | 0.04172 | 0.012716 | 114.9369
2023-09-16 12:59 | 0.042254 | 0.012879 | 114.9371
2023-09-16 13:59 | 0.0458 | 0.01396 | 114.9382
2023-09-16 14:59 | 0.044541 | 0.013576 | 114.9378
2023-09-16 15:59 | 0.04553 | 0.013878 | 114.9381
2023-09-16 16:59 | 0.044248 | 0.013487 | 114.9377
2023-09-16 17:59 | 0.043737 | 0.013331 | 114.9375
2023-09-16 18:59 | 0.04626 | 0.0141 | 114.9383
2023-09-16 19:59 | 0.040873 | 0.012458 | 114.9367
2023-09-16 20:59 | 0.040822 | 0.012443 | 114.9367
2023-09-16 21:59 | 0.040326 | 0.012291 | 114.9365
2023-09-16 22:59 | 0.040329 | 0.012292 | 114.9365
2023-09-16 23:59 | 0.041447 | 0.012633 | 114.9368
2023-09-17 00:59 | 0.04068 | 0.012399 | 114.9366
2023-09-17 01:59 | 0.040769 | 0.012426 | 114.9366
2023-09-17 02:59 | 0.042639 | 0.012996 | 114.9372
2023-09-17 03:59 | 0.039647 | 0.012084 | 114.9363
2023-09-17 04:59 | 0.041125 | 0.012535 | 114.9368
2023-09-17 05:59 | 0.040524 | 0.012352 | 114.9366
2023-09-17 06:59 | 0.040565 | 0.012364 | 114.9366
2023-09-17 07:59 | 0.041755 | 0.012727 | 114.9369
2023-09-17 08:59 | 0.043236 | 0.013178 | 114.9374
2023-09-17 09:59 | 0.04498 | 0.01371 | 114.9379
2023-09-17 10:59 | 0.04248 | 0.012948 | 114.9372
2023-09-17 11:59 | 0.04164 | 0.012692 | 114.9369
2023-09-17 12:59 | 0.041894 | 0.012769 | 114.937
2023-09-17 13:59 | 0.045321 | 0.013814 | 114.938
2023-09-17 14:59 | 0.04498 | 0.01371 | 114.9379
2023-09-17 15:59 | 0.043181 | 0.013162 | 114.9374
2023-09-17 16:59 | 0.041605 | 0.012681 | 114.9369
2023-09-17 17:59 | 0.04075 | 0.012421 | 114.9366
2023-09-17 18:59 | 0.040345 | 0.012297 | 114.9365
2023-09-17 19:59 | 0.040197 | 0.012252 | 114.9365
2023-09-17 20:59 | 0.042217 | 0.012868 | 114.9371
2023-09-17 21:59 | 0.040733 | 0.012415 | 114.9366
2023-09-17 22:59 | 0.04421 | 0.013475 | 114.9377
2023-09-17 23:59 | 0.041374 | 0.012611 | 114.9368
2023-09-18 00:59 | 0.042232 | 0.012872 | 114.9371
2023-09-18 01:59 | 0.040181 | 0.012247 | 114.9365
2023-09-18 02:59 | 0.041233 | 0.012568 | 114.9368
2023-09-18 03:59 | 0.041203 | 0.012559 | 114.9368
2023-09-18 04:59 | 0.040202 | 0.012254 | 114.9365
2023-09-18 05:59 | 0.041927 | 0.012779 | 114.937
2023-09-18 06:59 | 0.041358 | 0.012606 | 114.9368
2023-09-18 07:59 | 0.040362 | 0.012302 | 114.9365
2023-09-18 08:59 | 0.040609 | 0.012378 | 114.9366
2023-09-18 09:59 | 0.041786 | 0.012736 | 114.937
2023-09-18 10:59 | 0.040753 | 0.012422 | 114.9366
2023-09-18 11:59 | 0.041226 | 0.012566 | 114.9368
2023-09-18 12:59 | 0.041019 | 0.012503 | 114.9367
2023-09-18 13:59 | 0.040971 | 0.012488 | 114.9367
2023-09-18 14:59 | 0.041703 | 0.012711 | 114.9369
2023-09-18 15:59 | 0.041425 | 0.012626 | 114.9368
2023-09-18 16:59 | 0.041285 | 0.012584 | 114.9368
2023-09-18 17:59 | 0.040688 | 0.012402 | 114.9366
2023-09-18 18:59 | 0.040124 | 0.01223 | 114.9364
2023-09-18 19:59 | 0.041491 | 0.012646 | 114.9369
2023-09-18 20:59 | 0.041175 | 0.01255 | 114.9368
2023-09-18 21:59 | 0.040104 | 0.012224 | 114.9364
2023-09-18 22:59 | 0.040672 | 0.012397 | 114.9366
2023-09-18 23:59 | 0.040205 | 0.012254 | 114.9365
2023-09-19 00:59 | 0.041118 | 0.012533 | 114.9367
2023-09-19 01:59 | 0.04001 | 0.012195 | 114.9364
2023-09-19 02:59 | 0.040165 | 0.012242 | 114.9365
2023-09-19 03:59 | 0.040481 | 0.012339 | 114.9366
2023-09-19 04:59 | 0.041881 | 0.012765 | 114.937
2023-09-19 05:59 | 0.040176 | 0.012246 | 114.9365
2023-09-19 06:59 | 0.040198 | 0.012252 | 114.9365
2023-09-19 07:59 | 0.040415 | 0.012318 | 114.9365
2023-09-19 08:59 | 0.040584 | 0.01237 | 114.9366
2023-09-19 09:59 | 0.040385 | 0.012309 | 114.9365
2023-09-19 10:59 | 0.040185 | 0.012248 | 114.9365
2023-09-19 11:59 | 0.04091 | 0.012469 | 114.9367
2023-09-19 12:59 | 0.041559 | 0.012667 | 114.9369
2023-09-19 13:59 | 0.043136 | 0.013148 | 114.9374
2023-09-19 14:59 | 0.04104 | 0.012509 | 114.9367
2023-09-19 15:59 | 0.04024 | 0.012265 | 114.9365
2023-09-19 16:59 | 0.041565 | 0.012669 | 114.9369
2023-09-19 17:59 | 0.041167 | 0.012548 | 114.9368
2023-09-19 18:59 | 0.041151 | 0.012543 | 114.9368
2023-09-19 19:59 | 0.041148 | 0.012542 | 114.9368
2023-09-19 20:59 | 0.045892 | 0.013988 | 114.9382
2023-09-19 21:59 | 0.041567 | 0.01267 | 114.9369
2023-09-19 22:59 | 0.041632 | 0.012689 | 114.9369
2023-09-19 23:59 | 0.040612 | 0.012379 | 114.9366
2023-09-20 00:59 | 0.040112 | 0.012226 | 114.9364
2023-09-20 01:59 | 0.040896 | 0.012465 | 114.9367
2023-09-20 02:59 | 0.041369 | 0.012609 | 114.9368
2023-09-20 03:59 | 0.041406 | 0.012621 | 114.9368
2023-09-20 04:59 | 0.040992 | 0.012494 | 114.9367
2023-09-20 05:59 | 0.041584 | 0.012675 | 114.9369
2023-09-20 06:59 | 0.04123 | 0.012567 | 114.9368
2023-09-20 07:59 | 0.040131 | 0.012232 | 114.9364
2023-09-20 08:59 | 0.040115 | 0.012227 | 114.9364
2023-09-20 09:59 | 0.040181 | 0.012247 | 114.9365
2023-09-20 10:59 | 0.042187 | 0.012859 | 114.9371
2023-09-20 11:59 | 0.044129 | 0.013451 | 114.9377
2023-09-20 12:59 | 0.04173 | 0.012719 | 114.9369
2023-09-20 13:59 | 0.040119 | 0.012228 | 114.9364
2023-09-20 14:59 | 0.041143 | 0.01254 | 114.9368
2023-09-20 15:59 | 0.042095 | 0.012831 | 114.937
2023-09-20 16:59 | 0.040751 | 0.012421 | 114.9366
2023-09-20 17:59 | 0.040352 | 0.012299 | 114.9365
2023-09-20 18:59 | 0.042414 | 0.012928 | 114.9371
2023-09-20 19:59 | 0.041525 | 0.012657 | 114.9369
2023-09-20 20:59 | 0.040924 | 0.012474 | 114.9367
2023-09-20 21:59 | 0.040214 | 0.012257 | 114.9365
2023-09-20 22:59 | 0.040194 | 0.012251 | 114.9365
2023-09-20 23:59 | 0.042071 | 0.012823 | 114.937
2023-09-21 00:59 | 0.036766 | 0.011206 | 114.9354
2023-09-21 01:59 | 0.040411 | 0.012317 | 114.9365
2023-09-21 02:59 | 0.04254 | 0.012966 | 114.9372
2023-09-21 03:59 | 0.040162 | 0.012241 | 114.9365
2023-09-21 04:59 | 0.040174 | 0.012245 | 114.9365
2023-09-21 05:59 | 0.040207 | 0.012255 | 114.9365
2023-09-21 06:59 | 0.039836 | 0.012142 | 114.9364
2023-09-21 07:59 | 0.040923 | 0.012473 | 114.9367
2023-09-21 08:59 | 0.04064 | 0.012387 | 114.9366
2023-09-21 09:59 | 0.041483 | 0.012644 | 114.9369
2023-09-21 10:59 | 0.043025 | 0.013114 | 114.9373
2023-09-21 11:59 | 0.043821 | 0.013357 | 114.9376
2023-09-21 12:59 | 0.043627 | 0.013298 | 114.9375
2023-09-21 13:59 | 0.042859 | 0.013063 | 114.9373
2023-09-21 14:59 | 0.04098 | 0.012491 | 114.9367
2023-09-21 15:59 | 0.041457 | 0.012636 | 114.9369
2023-09-21 16:59 | 0.043887 | 0.013377 | 114.9376
2023-09-21 17:59 | 0.043046 | 0.01312 | 114.9373
2023-09-21 18:59 | 0.044969 | 0.013707 | 114.9379
2023-09-21 19:59 | 0.043846 | 0.013364 | 114.9376
2023-09-21 20:59 | 0.040131 | 0.012232 | 114.9364
2023-09-21 21:59 | 0.040572 | 0.012366 | 114.9366
2023-09-21 22:59 | 0.040175 | 0.012245 | 114.9365
2023-09-21 23:59 | 0.041591 | 0.012677 | 114.9369
2023-09-22 00:59 | 0.040107 | 0.012225 | 114.9364
2023-09-22 01:59 | 0.040104 | 0.012224 | 114.9364
2023-09-22 02:59 | 0.040104 | 0.012224 | 114.9364
2023-09-22 03:59 | 0.0414 | 0.012619 | 114.9368
2023-09-22 04:59 | 0.042363 | 0.012912 | 114.9371
2023-09-22 05:59 | 0.042772 | 0.013037 | 114.9373
2023-09-22 06:59 | 0.040585 | 0.01237 | 114.9366
2023-09-22 07:59 | 0.042366 | 0.012913 | 114.9371
2023-09-22 08:59 | 0.041475 | 0.012642 | 114.9369
2023-09-22 09:59 | 0.044423 | 0.01354 | 114.9378
2023-09-22 10:59 | 0.044859 | 0.013673 | 114.9379
2023-09-22 11:59 | 0.04031 | 0.012286 | 114.9365
2023-09-22 12:59 | 0.04323 | 0.013177 | 114.9374
2023-09-22 13:59 | 0.042952 | 0.013092 | 114.9373
2023-09-22 14:59 | 0.041269 | 0.012579 | 114.9368
2023-09-22 15:59 | 0.047077 | 0.014349 | 114.9386
2023-09-22 16:59 | 0.043854 | 0.013367 | 114.9376
2023-09-22 17:59 | 0.043793 | 0.013348 | 114.9376
2023-09-22 18:59 | 0.045254 | 0.013793 | 114.938
2023-09-22 19:59 | 0.041715 | 0.012715 | 114.9369
2023-09-22 20:59 | 0.041698 | 0.01271 | 114.9369
2023-09-22 21:59 | 0.04425 | 0.013487 | 114.9377
2023-09-22 22:59 | 0.041 | 0.012497 | 114.9367
2023-09-22 23:59 | 0.040133 | 0.012233 | 114.9364
2023-09-23 00:59 | 0.041301 | 0.012589 | 114.9368
2023-09-23 01:59 | 0.040509 | 0.012347 | 114.9366
2023-09-23 02:59 | 0.040105 | 0.012224 | 114.9364
2023-09-23 03:59 | 0.041465 | 0.012639 | 114.9369
2023-09-23 04:59 | 0.040107 | 0.012225 | 114.9364
2023-09-23 05:59 | 0.040438 | 0.012326 | 114.9365
2023-09-23 06:59 | 0.040386 | 0.01231 | 114.9365
2023-09-23 07:59 | 0.040502 | 0.012345 | 114.9366
2023-09-23 08:59 | 0.040309 | 0.012286 | 114.9365
2023-09-23 09:59 | 0.041247 | 0.012572 | 114.9368
2023-09-23 10:59 | 0.044543 | 0.013577 | 114.9378
2023-09-23 11:59 | 0.043682 | 0.013314 | 114.9375
2023-09-23 12:59 | 0.042168 | 0.012853 | 114.9371
2023-09-23 13:59 | 0.046342 | 0.014125 | 114.9383
2023-09-23 14:59 | 0.043967 | 0.013401 | 114.9376
2023-09-23 15:59 | 0.042914 | 0.01308 | 114.9373
2023-09-23 16:59 | 0.043394 | 0.013226 | 114.9374
2023-09-23 17:59 | 0.041711 | 0.012714 | 114.9369
2023-09-23 18:59 | 0.041786 | 0.012736 | 114.937
2023-09-23 19:59 | 0.0427 | 0.013015 | 114.9372
2023-09-23 20:59 | 0.043289 | 0.013194 | 114.9374
2023-09-23 21:59 | 0.044542 | 0.013576 | 114.9378
2023-09-23 22:59 | 0.04358 | 0.013283 | 114.9375
2023-09-23 23:59 | 0.046363 | 0.014131 | 114.9383
2023-09-24 00:59 | 0.04174 | 0.012722 | 114.9369
2023-09-24 01:59 | 0.045299 | 0.013807 | 114.938
2023-09-24 02:59 | 0.040894 | 0.012464 | 114.9367
2023-09-24 03:59 | 0.042649 | 0.012999 | 114.9372
2023-09-24 04:59 | 0.045244 | 0.01379 | 114.938
2023-09-24 05:59 | 0.04277 | 0.013036 | 114.9373
2023-09-24 06:59 | 0.04109 | 0.012524 | 114.9367
2023-09-24 07:59 | 0.040313 | 0.012287 | 114.9365
2023-09-24 08:59 | 0.040841 | 0.012448 | 114.9367
2023-09-24 09:59 | 0.0405 | 0.012344 | 114.9366
2023-09-24 10:59 | 0.042092 | 0.01283 | 114.937
2023-09-24 11:59 | 0.041932 | 0.012781 | 114.937
2023-09-24 12:59 | 0.047828 | 0.014578 | 114.9388
2023-09-24 13:59 | 0.045473 | 0.01386 | 114.9381
2023-09-24 14:59 | 0.041197 | 0.012557 | 114.9368
2023-09-24 15:59 | 0.041534 | 0.01266 | 114.9369
2023-09-24 16:59 | 0.04225 | 0.012878 | 114.9371
2023-09-24 17:59 | 0.043011 | 0.01311 | 114.9373
2023-09-24 18:59 | 0.040817 | 0.012441 | 114.9367
2023-09-24 19:59 | 0.040417 | 0.012319 | 114.9365
2023-09-24 20:59 | 0.040231 | 0.012262 | 114.9365
2023-09-24 21:59 | 0.040409 | 0.012317 | 114.9365
2023-09-24 22:59 | 0.042663 | 0.013004 | 114.9372
2023-09-24 23:59 | 0.042858 | 0.013063 | 114.9373
2023-09-25 00:59 | 0.040787 | 0.012432 | 114.9366
2023-09-25 01:59 | 0.04062 | 0.012381 | 114.9366
2023-09-25 02:59 | 0.040223 | 0.01226 | 114.9365
2023-09-25 03:59 | 0.040365 | 0.012303 | 114.9365
2023-09-25 04:59 | 0.040246 | 0.012267 | 114.9365
2023-09-25 05:59 | 0.042041 | 0.012814 | 114.937
2023-09-25 06:59 | 0.040386 | 0.01231 | 114.9365
2023-09-25 07:59 | 0.041629 | 0.012689 | 114.9369
2023-09-25 08:59 | 0.041393 | 0.012617 | 114.9368
2023-09-25 09:59 | 0.040824 | 0.012443 | 114.9367
2023-09-25 10:59 | 0.041748 | 0.012725 | 114.9369
2023-09-25 11:59 | 0.04085 | 0.012451 | 114.9367
2023-09-25 12:59 | 0.045835 | 0.013971 | 114.9382
2023-09-25 13:59 | 0.042606 | 0.012986 | 114.9372
2023-09-25 14:59 | 0.044803 | 0.013656 | 114.9379
2023-09-25 15:59 | 0.043441 | 0.013241 | 114.9375
2023-09-25 16:59 | 0.047048 | 0.01434 | 114.9386
2023-09-25 17:59 | 0.041981 | 0.012796 | 114.937
2023-09-25 18:59 | 0.042485 | 0.012949 | 114.9372
2023-09-25 19:59 | 0.040293 | 0.012281 | 114.9365
2023-09-25 20:59 | 0.04016 | 0.012241 | 114.9365
2023-09-25 21:59 | 0.041909 | 0.012774 | 114.937
2023-09-25 22:59 | 0.041376 | 0.012611 | 114.9368
2023-09-25 23:59 | 0.042118 | 0.012838 | 114.9371
2023-09-26 00:59 | 0.040231 | 0.012262 | 114.9365
2023-09-26 01:59 | 0.044966 | 0.013706 | 114.9379
2023-09-26 02:59 | 0.040289 | 0.01228 | 114.9365
2023-09-26 03:59 | 0.041463 | 0.012638 | 114.9369
2023-09-26 04:59 | 0.040955 | 0.012483 | 114.9367
2023-09-26 05:59 | 0.041542 | 0.012662 | 114.9369
2023-09-26 06:59 | 0.040254 | 0.012269 | 114.9365
2023-09-26 07:59 | 0.04298 | 0.0131 | 114.9373
2023-09-26 08:59 | 0.040544 | 0.012358 | 114.9366
2023-09-26 09:59 | 0.040655 | 0.012392 | 114.9366
2023-09-26 10:59 | 0.040412 | 0.012318 | 114.9365
2023-09-26 11:59 | 0.041581 | 0.012674 | 114.9369
2023-09-26 12:59 | 0.040774 | 0.012428 | 114.9366
2023-09-26 13:59 | 0.042239 | 0.012874 | 114.9371
2023-09-26 14:59 | 0.041761 | 0.012729 | 114.9369
2023-09-26 15:59 | 0.04181 | 0.012744 | 114.937
2023-09-26 16:59 | 0.046004 | 0.014022 | 114.9382
2023-09-26 17:59 | 0.040646 | 0.012389 | 114.9366
2023-09-26 18:59 | 0.040841 | 0.012448 | 114.9367
2023-09-26 19:59 | 0.041733 | 0.01272 | 114.9369
2023-09-26 20:59 | 0.041878 | 0.012764 | 114.937
2023-09-26 21:59 | 0.041616 | 0.012685 | 114.9369
2023-09-26 22:59 | 0.040506 | 0.012346 | 114.9366
2023-09-26 23:59 | 0.040315 | 0.012288 | 114.9365
2023-09-27 00:59 | 0.040113 | 0.012226 | 114.9364
2023-09-27 01:59 | 0.040789 | 0.012432 | 114.9366
2023-09-27 02:59 | 0.040108 | 0.012225 | 114.9364
2023-09-27 03:59 | 0.040229 | 0.012262 | 114.9365
2023-09-27 04:59 | 0.041064 | 0.012516 | 114.9367
2023-09-27 05:59 | 0.041443 | 0.012632 | 114.9368
2023-09-27 06:59 | 0.040104 | 0.012224 | 114.9364
2023-09-27 07:59 | 0.040507 | 0.012347 | 114.9366
2023-09-27 08:59 | 0.040637 | 0.012386 | 114.9366
2023-09-27 09:59 | 0.041043 | 0.01251 | 114.9367
2023-09-27 10:59 | 0.041812 | 0.012744 | 114.937
2023-09-27 11:59 | 0.04014 | 0.012235 | 114.9365
2023-09-27 12:59 | 0.04303 | 0.013116 | 114.9373
2023-09-27 13:59 | 0.041354 | 0.012605 | 114.9368
2023-09-27 14:59 | 0.041623 | 0.012687 | 114.9369
2023-09-27 15:59 | 0.040993 | 0.012495 | 114.9367
2023-09-27 16:59 | 0.040309 | 0.012286 | 114.9365
2023-09-27 17:59 | 0.040889 | 0.012463 | 114.9367
2023-09-27 18:59 | 0.041004 | 0.012498 | 114.9367
2023-09-27 19:59 | 0.040944 | 0.01248 | 114.9367
2023-09-27 20:59 | 0.040106 | 0.012224 | 114.9364
2023-09-27 21:59 | 0.042007 | 0.012804 | 114.937
2023-09-27 22:59 | 0.040104 | 0.012224 | 114.9364
2023-09-27 23:59 | 0.043106 | 0.013139 | 114.9374
2023-09-28 00:59 | 0.040266 | 0.012273 | 114.9365
2023-09-28 01:59 | 0.040799 | 0.012436 | 114.9367
2023-09-28 02:59 | 0.040607 | 0.012377 | 114.9366
2023-09-28 03:59 | 0.041167 | 0.012548 | 114.9368
2023-09-28 04:59 | 0.040965 | 0.012486 | 114.9367
2023-09-28 05:59 | 0.041328 | 0.012597 | 114.9368
2023-09-28 06:59 | 0.041411 | 0.012622 | 114.9368
2023-09-28 07:59 | 0.041251 | 0.012573 | 114.9368
2023-09-28 08:59 | 0.040118 | 0.012228 | 114.9364
2023-09-28 09:59 | 0.041224 | 0.012565 | 114.9368
2023-09-28 10:59 | 0.041604 | 0.012681 | 114.9369
2023-09-28 11:59 | 0.043075 | 0.013129 | 114.9373
2023-09-28 12:59 | 0.040667 | 0.012395 | 114.9366
2023-09-28 13:59 | 0.046957 | 0.014312 | 114.9385
2023-09-28 14:59 | 0.04074 | 0.012418 | 114.9366
2023-09-28 15:59 | 0.040591 | 0.012372 | 114.9366
2023-09-28 16:59 | 0.043099 | 0.013137 | 114.9374
2023-09-28 17:59 | 0.041216 | 0.012563 | 114.9368
2023-09-28 18:59 | 0.041899 | 0.012771 | 114.937
2023-09-28 19:59 | 0.04012 | 0.012229 | 114.9364
2023-09-28 20:59 | 0.040109 | 0.012225 | 114.9364
2023-09-28 21:59 | 0.040269 | 0.012274 | 114.9365
2023-09-28 22:59 | 0.040838 | 0.012447 | 114.9367
2023-09-28 23:59 | 0.040221 | 0.012259 | 114.9365
2023-09-29 00:59 | 0.040162 | 0.012241 | 114.9365
2023-09-29 02:00 | 0.04064 | 0.012387 | 114.9366
2023-09-29 03:00 | 0.041547 | 0.012664 | 114.9369
2023-09-29 03:59 | 0.04047 | 0.012335 | 114.9366
2023-09-29 05:00 | 0.04027 | 0.012274 | 114.9365
2023-09-29 06:00 | 0.040768 | 0.012426 | 114.9366
2023-09-29 06:59 | 0.04011 | 0.012226 | 114.9364
2023-09-29 08:00 | 0.040683 | 0.0124 | 114.9366
2023-09-29 09:00 | 0.041359 | 0.012606 | 114.9368
2023-09-29 09:59 | 0.040384 | 0.012309 | 114.9365
2023-09-29 11:00 | 0.040806 | 0.012438 | 114.9367
2023-09-29 12:00 | 0.040331 | 0.012293 | 114.9365
2023-09-29 12:59 | 0.040651 | 0.01239 | 114.9366
2023-09-29 14:00 | 0.04108 | 0.012521 | 114.9367
2023-09-29 15:00 | 0.04027 | 0.012274 | 114.9365
2023-09-29 15:59 | 0.040929 | 0.012475 | 114.9367
2023-09-29 17:00 | 0.041731 | 0.01272 | 114.9369
2023-09-29 18:00 | 0.040478 | 0.012338 | 114.9366
2023-09-29 18:59 | 0.040178 | 0.012246 | 114.9365
2023-09-29 20:00 | 0.041661 | 0.012698 | 114.9369
2023-09-29 21:00 | 0.040458 | 0.012332 | 114.9365
2023-09-29 21:59 | 0.040637 | 0.012386 | 114.9366
2023-09-29 23:00 | 0.040128 | 0.012231 | 114.9364
2023-09-30 | 0.041097 | 0.012526 | 114.9367
2023-09-30 00:59 | 0.041157 | 0.012545 | 114.9368
2023-09-30 02:00 | 0.040709 | 0.012408 | 114.9366
2023-09-30 03:00 | 0.040323 | 0.01229 | 114.9365
2023-09-30 03:59 | 0.041438 | 0.01263 | 114.9368
2023-09-30 05:00 | 0.040622 | 0.012382 | 114.9366
2023-09-30 06:00 | 0.040105 | 0.012224 | 114.9364
2023-09-30 06:59 | 0.040104 | 0.012224 | 114.9364
2023-09-30 08:00 | 0.040464 | 0.012333 | 114.9365
2023-09-30 09:00 | 0.041762 | 0.012729 | 114.9369
2023-09-30 09:59 | 0.040161 | 0.012241 | 114.9365
2023-09-30 11:00 | 0.040377 | 0.012307 | 114.9365
2023-09-30 12:00 | 0.040113 | 0.012226 | 114.9364
2023-09-30 12:59 | 0.040555 | 0.012361 | 114.9366
2023-09-30 14:00 | 0.040273 | 0.012275 | 114.9365
2023-09-30 15:00 | 0.040174 | 0.012245 | 114.9365
2023-09-30 16:00 | 0.040223 | 0.01226 | 114.9365
2023-09-30 17:00 | 0.040727 | 0.012414 | 114.9366
2023-09-30 18:00 | 0.040634 | 0.012385 | 114.9366
2023-09-30 19:00 | 0.040364 | 0.012303 | 114.9365
2023-09-30 20:00 | 0.040122 | 0.012229 | 114.9364
2023-09-30 21:00 | 0.040386 | 0.01231 | 114.9365
2023-09-30 22:00 | 0.041602 | 0.01268 | 114.9369
2023-09-30 23:00 | 0.041594 | 0.012678 | 114.9369
2023-10-01 | 0.040129 | 0.012231 | 114.9364
2023-10-01 01:00 | 0.040885 | 0.012462 | 114.9367
2023-10-01 02:00 | 0.040267 | 0.012273 | 114.9365
2023-10-01 03:00 | 0.041033 | 0.012507 | 114.9367
2023-10-01 04:00 | 0.0407 | 0.012405 | 114.9366
2023-10-01 05:00 | 0.040544 | 0.012358 | 114.9366
2023-10-01 06:00 | 0.039986 | 0.012188 | 114.9364
2023-10-01 07:00 | 0.04061 | 0.012378 | 114.9366
2023-10-01 08:00 | 0.04053 | 0.012354 | 114.9366
2023-10-01 09:00 | 0.041501 | 0.01265 | 114.9369
2023-10-01 10:00 | 0.042803 | 0.013046 | 114.9373
2023-10-01 11:00 | 0.042385 | 0.012919 | 114.9371
2023-10-01 12:00 | 0.042373 | 0.012915 | 114.9371
2023-10-01 13:00 | 0.04093 | 0.012475 | 114.9367
2023-10-01 14:00 | 0.04061 | 0.012378 | 114.9366
2023-10-01 15:00 | 0.042294 | 0.012891 | 114.9371
2023-10-01 16:00 | 0.043631 | 0.013299 | 114.9375
2023-10-01 17:00 | 0.044151 | 0.013457 | 114.9377
2023-10-01 18:00 | 0.040643 | 0.012388 | 114.9366
2023-10-01 19:00 | 0.040373 | 0.012306 | 114.9365
2023-10-01 20:00 | 0.041955 | 0.012788 | 114.937
2023-10-01 21:00 | 0.040869 | 0.012457 | 114.9367
2023-10-01 22:00 | 0.040715 | 0.01241 | 114.9366
2023-10-01 23:00 | 0.040104 | 0.012224 | 114.9364
2023-10-02 | 0.040113 | 0.012226 | 114.9364
2023-10-02 01:00 | 0.0401 | 0.012222 | 114.9364
2023-10-02 02:00 | 0.040826 | 0.012444 | 114.9367
2023-10-02 03:00 | 0.042117 | 0.012837 | 114.9371
2023-10-02 04:00 | 0.040617 | 0.01238 | 114.9366
2023-10-02 05:00 | 0.040265 | 0.012273 | 114.9365
2023-10-02 06:00 | 0.041135 | 0.012538 | 114.9368
2023-10-02 07:00 | 0.040001 | 0.012192 | 114.9364
2023-10-02 08:00 | 0.040504 | 0.012346 | 114.9366
2023-10-02 09:00 | 0.041128 | 0.012536 | 114.9368
2023-10-02 10:00 | 0.040236 | 0.012264 | 114.9365
2023-10-02 11:00 | 0.040884 | 0.012461 | 114.9367
2023-10-02 12:00 | 0.040145 | 0.012236 | 114.9365
2023-10-02 13:00 | 0.04123 | 0.012567 | 114.9368
2023-10-02 14:00 | 0.041171 | 0.012549 | 114.9368
2023-10-02 15:00 | 0.041044 | 0.01251 | 114.9367
2023-10-02 16:00 | 0.041201 | 0.012558 | 114.9368
2023-10-02 17:00 | 0.040459 | 0.012332 | 114.9365
2023-10-02 18:00 | 0.040851 | 0.012451 | 114.9367
2023-10-02 19:00 | 0.040145 | 0.012236 | 114.9365
2023-10-02 20:00 | 0.040396 | 0.012313 | 114.9365
2023-10-02 21:00 | 0.040319 | 0.012289 | 114.9365
2023-10-02 22:00 | 0.040132 | 0.012232 | 114.9364
2023-10-02 23:00 | 0.040112 | 0.012226 | 114.9364
2023-10-03 | 0.040493 | 0.012342 | 114.9366
2023-10-03 01:00 | 0.040734 | 0.012416 | 114.9366
2023-10-03 02:00 | 0.041135 | 0.012538 | 114.9368
2023-10-03 03:00 | 0.040122 | 0.012229 | 114.9364
2023-10-03 04:00 | 0.040258 | 0.012271 | 114.9365
2023-10-03 05:00 | 0.040204 | 0.012254 | 114.9365
2023-10-03 06:00 | 0.040173 | 0.012245 | 114.9365
2023-10-03 07:00 | 0.040957 | 0.012484 | 114.9367
2023-10-03 08:00 | 0.041218 | 0.012563 | 114.9368
2023-10-03 09:00 | 0.041545 | 0.012663 | 114.9369
2023-10-03 10:00 | 0.040209 | 0.012256 | 114.9365
2023-10-03 11:00 | 0.045442 | 0.013851 | 114.9381
2023-10-03 12:00 | 0.040542 | 0.012357 | 114.9366
2023-10-03 13:00 | 0.040215 | 0.012258 | 114.9365
2023-10-03 14:00 | 0.042129 | 0.012841 | 114.9371
2023-10-03 15:00 | 0.045367 | 0.013828 | 114.938
2023-10-03 16:00 | 0.041722 | 0.012717 | 114.9369
2023-10-03 17:00 | 0.043377 | 0.013221 | 114.9374
2023-10-03 18:00 | 0.042766 | 0.013035 | 114.9373
2023-10-03 19:00 | 0.041909 | 0.012774 | 114.937
2023-10-03 20:00 | 0.040109 | 0.012225 | 114.9364
2023-10-03 21:00 | 0.040319 | 0.012289 | 114.9365
2023-10-03 22:00 | 0.040704 | 0.012407 | 114.9366
2023-10-03 23:00 | 0.040155 | 0.012239 | 114.9365
2023-10-04 | 0.040104 | 0.012224 | 114.9364
2023-10-04 01:00 | 0.040624 | 0.012382 | 114.9366
2023-10-04 02:00 | 0.040104 | 0.012224 | 114.9364
2023-10-04 03:00 | 0.040608 | 0.012377 | 114.9366
2023-10-04 04:00 | 0.040104 | 0.012224 | 114.9364
2023-10-04 05:00 | 0.040104 | 0.012224 | 114.9364
2023-10-04 06:00 | 0.040351 | 0.012299 | 114.9365
2023-10-04 07:00 | 0.040806 | 0.012438 | 114.9367
2023-10-04 08:00 | 0.040079 | 0.012216 | 114.9364
2023-10-04 09:00 | 0.040964 | 0.012486 | 114.9367
2023-10-04 10:00 | 0.040823 | 0.012443 | 114.9367
2023-10-04 11:00 | 0.040411 | 0.012317 | 114.9365
2023-10-04 12:00 | 0.040433 | 0.012324 | 114.9365
2023-10-04 13:00 | 0.040367 | 0.012304 | 114.9365
2023-10-04 14:00 | 0.0428 | 0.013045 | 114.9373
2023-10-04 15:00 | 0.043103 | 0.013138 | 114.9374
2023-10-04 16:00 | 0.043404 | 0.01323 | 114.9374
2023-10-04 17:00 | 0.043046 | 0.01312 | 114.9373
2023-10-04 18:00 | 0.04135 | 0.012603 | 114.9368
2023-10-04 19:00 | 0.041084 | 0.012522 | 114.9367
2023-10-04 20:00 | 0.041788 | 0.012737 | 114.937
2023-10-04 21:00 | 0.041337 | 0.0126 | 114.9368
2023-10-04 22:00 | 0.041267 | 0.012578 | 114.9368
2023-10-04 23:00 | 0.040106 | 0.012224 | 114.9364
2023-10-05 | 0.041103 | 0.012528 | 114.9367
2023-10-05 01:00 | 0.040922 | 0.012473 | 114.9367
2023-10-05 02:00 | 0.03932 | 0.011985 | 114.9362
2023-10-05 03:00 | 0.041291 | 0.012585 | 114.9368
2023-10-05 04:00 | 0.040166 | 0.012243 | 114.9365
2023-10-05 05:00 | 0.040118 | 0.012228 | 114.9364
2023-10-05 06:00 | 0.040601 | 0.012375 | 114.9366
2023-10-05 07:00 | 0.040046 | 0.012206 | 114.9364
2023-10-05 08:00 | 0.040302 | 0.012284 | 114.9365
2023-10-05 09:00 | 0.041772 | 0.012732 | 114.9369
2023-10-05 10:00 | 0.041059 | 0.012515 | 114.9367
2023-10-05 11:00 | 0.040461 | 0.012333 | 114.9365
2023-10-05 12:00 | 0.042726 | 0.013023 | 114.9372
2023-10-05 13:00 | 0.042444 | 0.012937 | 114.9372
2023-10-05 14:00 | 0.042394 | 0.012922 | 114.9371
2023-10-05 15:00 | 0.042018 | 0.012807 | 114.937
2023-10-05 16:00 | 0.04431 | 0.013506 | 114.9377
2023-10-05 17:00 | 0.043226 | 0.013175 | 114.9374
2023-10-05 18:00 | 0.043234 | 0.013178 | 114.9374
2023-10-05 19:00 | 0.041561 | 0.012668 | 114.9369
2023-10-05 20:00 | 0.040359 | 0.012301 | 114.9365
2023-10-05 21:00 | 0.040236 | 0.012264 | 114.9365
2023-10-05 22:00 | 0.041112 | 0.012531 | 114.9367
2023-10-05 23:00 | 0.040121 | 0.012229 | 114.9364
2023-10-06 | 0.04017 | 0.012244 | 114.9365
2023-10-06 01:00 | 0.0406 | 0.012375 | 114.9366
2023-10-06 02:00 | 0.040268 | 0.012274 | 114.9365
2023-10-06 03:00 | 0.040966 | 0.012486 | 114.9367
2023-10-06 04:00 | 0.040873 | 0.012458 | 114.9367
2023-10-06 05:00 | 0.040771 | 0.012427 | 114.9366
2023-10-06 06:00 | 0.040396 | 0.012313 | 114.9365
2023-10-06 07:00 | 0.040725 | 0.012413 | 114.9366
2023-10-06 08:00 | 0.041598 | 0.012679 | 114.9369
2023-10-06 09:00 | 0.040337 | 0.012295 | 114.9365
2023-10-06 10:00 | 0.042548 | 0.012969 | 114.9372
2023-10-06 11:00 | 0.041965 | 0.012791 | 114.937
2023-10-06 12:00 | 0.040259 | 0.012271 | 114.9365
2023-10-06 13:00 | 0.042074 | 0.012824 | 114.937
2023-10-06 14:00 | 0.042186 | 0.012858 | 114.9371
2023-10-06 15:00 | 0.04188 | 0.012765 | 114.937
2023-10-06 16:00 | 0.046201 | 0.014082 | 114.9383
2023-10-06 17:00 | 0.042169 | 0.012853 | 114.9371
2023-10-06 18:00 | 0.041437 | 0.01263 | 114.9368
2023-10-06 19:00 | 0.043297 | 0.013197 | 114.9374
2023-10-06 20:00 | 0.042184 | 0.012858 | 114.9371
2023-10-06 21:00 | 0.040665 | 0.012395 | 114.9366
2023-10-06 22:00 | 0.040255 | 0.01227 | 114.9365
2023-10-06 23:00 | 0.040176 | 0.012246 | 114.9365
2023-10-07 | 0.04042 | 0.01232 | 114.9365
2023-10-07 01:00 | 0.039005 | 0.011889 | 114.9361
2023-10-07 02:00 | 0.040051 | 0.012208 | 114.9364
2023-10-07 03:00 | 0.040104 | 0.012224 | 114.9364
2023-10-07 04:00 | 0.040202 | 0.012254 | 114.9365
2023-10-07 05:00 | 0.041021 | 0.012503 | 114.9367
2023-10-07 06:00 | 0.039449 | 0.012024 | 114.9362
2023-10-07 07:00 | 0.04012 | 0.012229 | 114.9364
2023-10-07 08:00 | 0.040744 | 0.012419 | 114.9366
2023-10-07 09:00 | 0.041246 | 0.012572 | 114.9368
2023-10-07 10:00 | 0.040369 | 0.012304 | 114.9365
2023-10-07 11:00 | 0.040636 | 0.012386 | 114.9366
2023-10-07 12:00 | 0.040263 | 0.012272 | 114.9365
2023-10-07 13:00 | 0.040329 | 0.012292 | 114.9365
2023-10-07 14:00 | 0.04281 | 0.013048 | 114.9373
2023-10-07 15:00 | 0.041973 | 0.012793 | 114.937
2023-10-07 16:00 | 0.043495 | 0.013257 | 114.9375
2023-10-07 17:00 | 0.044774 | 0.013647 | 114.9379
2023-10-07 18:00 | 0.042136 | 0.012843 | 114.9371
2023-10-07 19:00 | 0.043252 | 0.013183 | 114.9374
2023-10-07 20:00 | 0.040876 | 0.012459 | 114.9367
2023-10-07 21:00 | 0.041564 | 0.012669 | 114.9369
2023-10-07 22:00 | 0.04071 | 0.012408 | 114.9366
2023-10-07 23:00 | 0.040494 | 0.012343 | 114.9366
2023-10-08 | 0.041486 | 0.012645 | 114.9369
2023-10-08 01:00 | 0.039308 | 0.011981 | 114.9362
2023-10-08 02:00 | 0.041543 | 0.012662 | 114.9369
2023-10-08 03:00 | 0.04084 | 0.012448 | 114.9367
2023-10-08 04:00 | 0.040884 | 0.012461 | 114.9367
2023-10-08 05:00 | 0.041016 | 0.012502 | 114.9367
2023-10-08 06:00 | 0.040809 | 0.012439 | 114.9367
2023-10-08 07:00 | 0.040117 | 0.012228 | 114.9364
2023-10-08 08:00 | 0.04099 | 0.012494 | 114.9367
2023-10-08 09:00 | 0.041166 | 0.012547 | 114.9368
2023-10-08 10:00 | 0.04014 | 0.012235 | 114.9365
2023-10-08 11:00 | 0.040378 | 0.012307 | 114.9365
2023-10-08 12:00 | 0.041304 | 0.012589 | 114.9368
2023-10-08 13:00 | 0.045046 | 0.01373 | 114.9379
2023-10-08 14:00 | 0.042804 | 0.013047 | 114.9373
2023-10-08 15:00 | 0.04359 | 0.013286 | 114.9375
2023-10-08 16:00 | 0.043715 | 0.013324 | 114.9375
2023-10-08 17:00 | 0.046618 | 0.014209 | 114.9384
2023-10-08 18:00 | 0.044422 | 0.01354 | 114.9378
2023-10-08 19:00 | 0.040174 | 0.012245 | 114.9365
2023-10-08 20:00 | 0.041598 | 0.012679 | 114.9369
2023-10-08 21:00 | 0.040112 | 0.012226 | 114.9364
2023-10-08 22:00 | 0.040104 | 0.012224 | 114.9364
2023-10-08 23:00 | 0.040444 | 0.012327 | 114.9365
2023-10-09 | 0.04029 | 0.01228 | 114.9365
2023-10-09 01:00 | 0.040464 | 0.012333 | 114.9365
2023-10-09 02:00 | 0.040149 | 0.012237 | 114.9365
2023-10-09 03:00 | 0.0402 | 0.012253 | 114.9365
2023-10-09 04:00 | 0.040189 | 0.01225 | 114.9365
2023-10-09 05:00 | 0.04068 | 0.012399 | 114.9366
2023-10-09 06:00 | 0.04134 | 0.0126 | 114.9368
2023-10-09 07:00 | 0.041025 | 0.012504 | 114.9367
2023-10-09 08:00 | 0.040369 | 0.012304 | 114.9365
2023-10-09 09:00 | 0.042469 | 0.012945 | 114.9372
2023-10-09 10:00 | 0.042029 | 0.01281 | 114.937
2023-10-09 11:00 | 0.040378 | 0.012307 | 114.9365
2023-10-09 12:00 | 0.040215 | 0.012258 | 114.9365
2023-10-09 13:00 | 0.045039 | 0.013728 | 114.9379
2023-10-09 14:00 | 0.042493 | 0.012952 | 114.9372
2023-10-09 15:00 | 0.045728 | 0.013938 | 114.9382
2023-10-09 16:00 | 0.042332 | 0.012903 | 114.9371
2023-10-09 17:00 | 0.04666 | 0.014222 | 114.9384
2023-10-09 18:00 | 0.040871 | 0.012457 | 114.9367
2023-10-09 19:00 | 0.04204 | 0.012814 | 114.937
2023-10-09 20:00 | 0.040278 | 0.012277 | 114.9365
2023-10-09 21:00 | 0.041013 | 0.012501 | 114.9367
2023-10-09 22:00 | 0.040132 | 0.012232 | 114.9364
2023-10-09 23:00 | 0.040984 | 0.012492 | 114.9367
2023-10-10 | 0.040132 | 0.012232 | 114.9364
2023-10-10 01:00 | 0.040172 | 0.012244 | 114.9365
2023-10-10 02:00 | 0.040246 | 0.012267 | 114.9365
2023-10-10 03:00 | 0.041983 | 0.012796 | 114.937
2023-10-10 04:00 | 0.04013 | 0.012232 | 114.9364
2023-10-10 05:00 | 0.040105 | 0.012224 | 114.9364
2023-10-10 06:00 | 0.041019 | 0.012503 | 114.9367
2023-10-10 07:00 | 0.041617 | 0.012685 | 114.9369
2023-10-10 08:00 | 0.040732 | 0.012415 | 114.9366
2023-10-10 09:00 | 0.041416 | 0.012624 | 114.9368
2023-10-10 10:00 | 0.041093 | 0.012525 | 114.9367
2023-10-10 11:00 | 0.040884 | 0.012461 | 114.9367
2023-10-10 12:00 | 0.042095 | 0.012831 | 114.937
2023-10-10 13:00 | 0.042681 | 0.013009 | 114.9372
2023-10-10 14:00 | 0.040198 | 0.012252 | 114.9365
2023-10-10 15:00 | 0.040157 | 0.01224 | 114.9365
2023-10-10 16:00 | 0.042269 | 0.012884 | 114.9371
2023-10-10 17:00 | 0.040219 | 0.012259 | 114.9365
2023-10-10 18:00 | 0.041235 | 0.012568 | 114.9368
2023-10-10 19:00 | 0.040909 | 0.012469 | 114.9367
2023-10-10 20:00 | 0.040602 | 0.012375 | 114.9366
2023-10-10 21:00 | 0.040104 | 0.012224 | 114.9364
2023-10-10 22:00 | 0.042456 | 0.012941 | 114.9372
2023-10-10 23:00 | 0.040171 | 0.012244 | 114.9365
2023-10-11 | 0.041418 | 0.012624 | 114.9368
2023-10-11 01:00 | 0.040162 | 0.012241 | 114.9365
2023-10-11 02:00 | 0.040579 | 0.012368 | 114.9366
2023-10-11 03:00 | 0.040883 | 0.012461 | 114.9367
2023-10-11 04:00 | 0.040664 | 0.012394 | 114.9366
2023-10-11 05:00 | 0.040358 | 0.012301 | 114.9365
2023-10-11 06:00 | 0.040173 | 0.012245 | 114.9365
2023-10-11 07:00 | 0.040293 | 0.012281 | 114.9365
2023-10-11 08:00 | 0.040122 | 0.012229 | 114.9364
2023-10-11 09:00 | 0.040041 | 0.012204 | 114.9364
2023-10-11 10:00 | 0.041193 | 0.012556 | 114.9368
2023-10-11 11:00 | 0.04161 | 0.012683 | 114.9369
2023-10-11 12:00 | 0.04131 | 0.012591 | 114.9368
2023-10-11 13:00 | 0.042837 | 0.013057 | 114.9373
2023-10-11 14:00 | 0.043013 | 0.01311 | 114.9373
2023-10-11 15:00 | 0.041699 | 0.01271 | 114.9369
2023-10-11 16:00 | 0.044766 | 0.013645 | 114.9379
2023-10-11 17:00 | 0.041461 | 0.012637 | 114.9369
2023-10-11 18:00 | 0.044105 | 0.013443 | 114.9377
2023-10-11 19:00 | 0.041231 | 0.012567 | 114.9368
2023-10-11 20:00 | 0.040132 | 0.012232 | 114.9364
2023-10-11 21:00 | 0.040851 | 0.012451 | 114.9367
2023-10-11 22:00 | 0.041389 | 0.012615 | 114.9368
2023-10-11 23:00 | 0.043604 | 0.01329 | 114.9375
2023-10-12 | 0.040215 | 0.012258 | 114.9365
2023-10-12 01:00 | 0.041095 | 0.012526 | 114.9367
2023-10-12 02:00 | 0.040138 | 0.012234 | 114.9365
2023-10-12 03:00 | 0.040245 | 0.012267 | 114.9365
2023-10-12 04:00 | 0.041769 | 0.012731 | 114.9369
2023-10-12 05:00 | 0.040164 | 0.012242 | 114.9365
2023-10-12 06:00 | 0.039943 | 0.012175 | 114.9364
2023-10-12 07:00 | 0.041053 | 0.012513 | 114.9367
2023-10-12 08:00 | 0.040105 | 0.012224 | 114.9364
2023-10-12 09:00 | 0.040124 | 0.01223 | 114.9364
2023-10-12 10:00 | 0.040387 | 0.01231 | 114.9365
2023-10-12 11:00 | 0.040174 | 0.012245 | 114.9365
2023-10-12 12:00 | 0.040391 | 0.012311 | 114.9365
2023-10-12 13:00 | 0.041412 | 0.012622 | 114.9368
2023-10-12 14:00 | 0.044079 | 0.013435 | 114.9377
2023-10-12 15:00 | 0.044273 | 0.013494 | 114.9377
2023-10-12 16:00 | 0.042112 | 0.012836 | 114.9371
2023-10-12 17:00 | 0.042522 | 0.012961 | 114.9372
2023-10-12 18:00 | 0.041339 | 0.0126 | 114.9368
2023-10-12 19:00 | 0.040464 | 0.012333 | 114.9365
2023-10-12 20:00 | 0.040689 | 0.012402 | 114.9366
2023-10-12 21:00 | 0.040164 | 0.012242 | 114.9365
2023-10-12 22:00 | 0.042992 | 0.013104 | 114.9373
2023-10-12 23:00 | 0.040109 | 0.012225 | 114.9364
2023-10-13 | 0.040169 | 0.012244 | 114.9365
2023-10-13 01:00 | 0.041458 | 0.012636 | 114.9369
2023-10-13 02:00 | 0.040109 | 0.012225 | 114.9364
2023-10-13 03:00 | 0.04107 | 0.012518 | 114.9367
2023-10-13 04:00 | 0.040105 | 0.012224 | 114.9364
2023-10-13 05:00 | 0.039606 | 0.012072 | 114.9363
2023-10-13 06:00 | 0.04038 | 0.012308 | 114.9365
2023-10-13 07:00 | 0.039813 | 0.012135 | 114.9364
2023-10-13 08:00 | 0.039608 | 0.012073 | 114.9363
2023-10-13 09:00 | 0.040787 | 0.012432 | 114.9366
2023-10-13 10:00 | 0.040481 | 0.012339 | 114.9366
2023-10-13 11:00 | 0.040224 | 0.01226 | 114.9365
2023-10-13 12:00 | 0.040296 | 0.012282 | 114.9365
2023-10-13 13:00 | 0.041953 | 0.012787 | 114.937
2023-10-13 14:00 | 0.041575 | 0.012672 | 114.9369
2023-10-13 15:00 | 0.042536 | 0.012965 | 114.9372
2023-10-13 16:00 | 0.040747 | 0.01242 | 114.9366
2023-10-13 17:00 | 0.041022 | 0.012504 | 114.9367
2023-10-13 18:00 | 0.044296 | 0.013501 | 114.9377
2023-10-13 19:00 | 0.041392 | 0.012616 | 114.9368
2023-10-13 20:00 | 0.040111 | 0.012226 | 114.9364
2023-10-13 21:00 | 0.040108 | 0.012225 | 114.9364
2023-10-13 22:00 | 0.040563 | 0.012364 | 114.9366
2023-10-13 23:00 | 0.040512 | 0.012348 | 114.9366
2023-10-14 | 0.040112 | 0.012226 | 114.9364
2023-10-14 01:00 | 0.040107 | 0.012225 | 114.9364
2023-10-14 02:00 | 0.040544 | 0.012358 | 114.9366
2023-10-14 03:00 | 0.041397 | 0.012618 | 114.9368
2023-10-14 04:00 | 0.040734 | 0.012416 | 114.9366
2023-10-14 05:00 | 0.04154 | 0.012661 | 114.9369
2023-10-14 06:00 | 0.040113 | 0.012226 | 114.9364
2023-10-14 07:00 | 0.038591 | 0.011763 | 114.936
2023-10-14 08:00 | 0.040176 | 0.012246 | 114.9365
2023-10-14 09:00 | 0.041174 | 0.01255 | 114.9368
2023-10-14 10:00 | 0.040149 | 0.012237 | 114.9365
2023-10-14 11:00 | 0.041076 | 0.01252 | 114.9367
2023-10-14 12:00 | 0.040234 | 0.012263 | 114.9365
2023-10-14 13:00 | 0.041043 | 0.01251 | 114.9367
2023-10-14 14:00 | 0.041907 | 0.012773 | 114.937
2023-10-14 15:00 | 0.04308 | 0.013131 | 114.9373
2023-10-14 16:00 | 0.043137 | 0.013148 | 114.9374
2023-10-14 17:00 | 0.040989 | 0.012493 | 114.9367
2023-10-14 18:00 | 0.042002 | 0.012802 | 114.937
2023-10-14 19:00 | 0.040248 | 0.012268 | 114.9365
2023-10-14 20:00 | 0.040201 | 0.012253 | 114.9365
2023-10-14 21:00 | 0.040608 | 0.012377 | 114.9366
2023-10-14 22:00 | 0.040275 | 0.012276 | 114.9365
2023-10-14 23:00 | 0.040112 | 0.012226 | 114.9364
2023-10-15 | 0.041017 | 0.012502 | 114.9367
2023-10-15 01:00 | 0.040104 | 0.012224 | 114.9364
2023-10-15 02:00 | 0.0411 | 0.012527 | 114.9367
2023-10-15 03:00 | 0.041101 | 0.012528 | 114.9367
2023-10-15 04:00 | 0.040802 | 0.012436 | 114.9367
2023-10-15 05:00 | 0.040119 | 0.012228 | 114.9364
2023-10-15 06:00 | 0.042213 | 0.012867 | 114.9371
2023-10-15 07:00 | 0.040838 | 0.012447 | 114.9367
2023-10-15 08:00 | 0.040591 | 0.012372 | 114.9366
2023-10-15 09:00 | 0.04191 | 0.012774 | 114.937
2023-10-15 10:00 | 0.040877 | 0.012459 | 114.9367
2023-10-15 11:00 | 0.045804 | 0.013961 | 114.9382
2023-10-15 12:00 | 0.043904 | 0.013382 | 114.9376
2023-10-15 13:00 | 0.041182 | 0.012552 | 114.9368
2023-10-15 14:00 | 0.043919 | 0.013387 | 114.9376
2023-10-15 15:00 | 0.04116 | 0.012546 | 114.9368
2023-10-15 16:00 | 0.04054 | 0.012357 | 114.9366
2023-10-15 17:00 | 0.040725 | 0.012413 | 114.9366
2023-10-15 18:00 | 0.040286 | 0.012279 | 114.9365
2023-10-15 19:00 | 0.040881 | 0.012461 | 114.9367
2023-10-15 20:00 | 0.040243 | 0.012266 | 114.9365
2023-10-15 21:00 | 0.040672 | 0.012397 | 114.9366
2023-10-15 22:00 | 0.041983 | 0.012796 | 114.937
2023-10-15 23:00 | 0.040377 | 0.012307 | 114.9365
2023-10-16 | 0.04077 | 0.012427 | 114.9366
2023-10-16 01:00 | 0.040001 | 0.012192 | 114.9364
2023-10-16 02:00 | 0.041226 | 0.012566 | 114.9368
2023-10-16 03:00 | 0.040131 | 0.012232 | 114.9364
2023-10-16 04:00 | 0.03979 | 0.012128 | 114.9363
2023-10-16 05:00 | 0.040526 | 0.012352 | 114.9366
2023-10-16 06:00 | 0.040313 | 0.012287 | 114.9365
2023-10-16 07:00 | 0.040105 | 0.012224 | 114.9364
2023-10-16 08:00 | 0.040365 | 0.012303 | 114.9365
2023-10-16 09:00 | 0.04007 | 0.012213 | 114.9364
2023-10-16 10:00 | 0.040298 | 0.012283 | 114.9365
2023-10-16 11:00 | 0.040313 | 0.012287 | 114.9365
2023-10-16 12:00 | 0.040158 | 0.01224 | 114.9365
2023-10-16 13:00 | 0.040132 | 0.012232 | 114.9364
2023-10-16 14:00 | 0.039988 | 0.012188 | 114.9364
2023-10-16 15:00 | 0.040226 | 0.012261 | 114.9365
2023-10-16 16:00 | 0.040145 | 0.012236 | 114.9365
2023-10-16 17:00 | 0.040124 | 0.01223 | 114.9364
2023-10-16 18:00 | 0.040668 | 0.012396 | 114.9366
2023-10-16 19:00 | 0.041439 | 0.012631 | 114.9368
2023-10-16 20:00 | 0.041394 | 0.012617 | 114.9368
2023-10-16 21:00 | 0.041238 | 0.012569 | 114.9368
2023-10-16 22:00 | 0.040477 | 0.012337 | 114.9366
2023-10-16 23:00 | 0.040104 | 0.012224 | 114.9364
2023-10-17 | 0.040141 | 0.012235 | 114.9365
2023-10-17 01:00 | 0.040105 | 0.012224 | 114.9364
2023-10-17 02:00 | 0.040147 | 0.012237 | 114.9365
2023-10-17 03:00 | 0.040397 | 0.012313 | 114.9365
2023-10-17 04:00 | 0.040653 | 0.012391 | 114.9366
2023-10-17 05:00 | 0.041012 | 0.0125 | 114.9367
2023-10-17 06:00 | 0.040668 | 0.012396 | 114.9366
2023-10-17 07:00 | 0.040129 | 0.012231 | 114.9364
2023-10-17 08:00 | 0.040251 | 0.012269 | 114.9365
2023-10-17 09:00 | 0.041096 | 0.012526 | 114.9367
2023-10-17 10:00 | 0.040117 | 0.012228 | 114.9364
2023-10-17 11:00 | 0.040123 | 0.012229 | 114.9364
2023-10-17 12:00 | 0.04054 | 0.012357 | 114.9366
2023-10-17 13:00 | 0.040432 | 0.012324 | 114.9365
2023-10-17 14:00 | 0.043011 | 0.01311 | 114.9373
2023-10-17 15:00 | 0.04253 | 0.012963 | 114.9372
2023-10-17 16:00 | 0.04228 | 0.012887 | 114.9371
2023-10-17 17:00 | 0.04186 | 0.012759 | 114.937
2023-10-17 18:00 | 0.040724 | 0.012413 | 114.9366
2023-10-17 19:00 | 0.040739 | 0.012417 | 114.9366
2023-10-17 20:00 | 0.041234 | 0.012568 | 114.9368
2023-10-17 21:00 | 0.040553 | 0.012361 | 114.9366
2023-10-17 22:00 | 0.040131 | 0.012232 | 114.9364
2023-10-17 23:00 | 0.040251 | 0.012269 | 114.9365
2023-10-18 | 0.040444 | 0.012327 | 114.9365
2023-10-18 01:00 | 0.040104 | 0.012224 | 114.9364
2023-10-18 02:00 | 0.038996 | 0.011886 | 114.9361
2023-10-18 03:00 | 0.039818 | 0.012137 | 114.9364
2023-10-18 04:00 | 0.039912 | 0.012165 | 114.9364
2023-10-18 05:00 | 0.040546 | 0.012358 | 114.9366
2023-10-18 06:00 | 0.039348 | 0.011993 | 114.9362
2023-10-18 07:00 | 0.040128 | 0.012231 | 114.9364
2023-10-18 08:00 | 0.039503 | 0.012041 | 114.9363
2023-10-18 09:00 | 0.042197 | 0.012862 | 114.9371
2023-10-18 10:00 | 0.04043 | 0.012323 | 114.9365
2023-10-18 11:00 | 0.04087 | 0.012457 | 114.9367
2023-10-18 12:00 | 0.042375 | 0.012916 | 114.9371
2023-10-18 13:00 | 0.041734 | 0.012721 | 114.9369
2023-10-18 14:00 | 0.040948 | 0.012481 | 114.9367
2023-10-18 15:00 | 0.04241 | 0.012927 | 114.9371
2023-10-18 16:00 | 0.042598 | 0.012984 | 114.9372
2023-10-18 17:00 | 0.042226 | 0.01287 | 114.9371
2023-10-18 18:00 | 0.040437 | 0.012325 | 114.9365
2023-10-18 19:00 | 0.04018 | 0.012247 | 114.9365
2023-10-18 20:00 | 0.040709 | 0.012408 | 114.9366
2023-10-18 21:00 | 0.041535 | 0.01266 | 114.9369
2023-10-18 22:00 | 0.041532 | 0.012659 | 114.9369
2023-10-18 23:00 | 0.040104 | 0.012224 | 114.9364
2023-10-19 | 0.040104 | 0.012224 | 114.9364
2023-10-19 01:00 | 0.040885 | 0.012462 | 114.9367
2023-10-19 02:00 | 0.039827 | 0.012139 | 114.9364
2023-10-19 03:00 | 0.040846 | 0.01245 | 114.9367
2023-10-19 04:00 | 0.039683 | 0.012095 | 114.9363
2023-10-19 05:00 | 0.040274 | 0.012276 | 114.9365
2023-10-19 06:00 | 0.040281 | 0.012278 | 114.9365
2023-10-19 07:00 | 0.039058 | 0.011905 | 114.9361
2023-10-19 08:00 | 0.040111 | 0.012226 | 114.9364
2023-10-19 09:00 | 0.040197 | 0.012252 | 114.9365
2023-10-19 10:00 | 0.040114 | 0.012227 | 114.9364
2023-10-19 11:00 | 0.040542 | 0.012357 | 114.9366
2023-10-19 12:00 | 0.041067 | 0.012517 | 114.9367
2023-10-19 13:00 | 0.04236 | 0.012911 | 114.9371
2023-10-19 14:00 | 0.041205 | 0.012559 | 114.9368
2023-10-19 15:00 | 0.040998 | 0.012496 | 114.9367
2023-10-19 16:00 | 0.040753 | 0.012422 | 114.9366
2023-10-19 17:00 | 0.044068 | 0.013432 | 114.9376
2023-10-19 18:00 | 0.041072 | 0.012519 | 114.9367
2023-10-19 19:00 | 0.042151 | 0.012848 | 114.9371
2023-10-19 20:00 | 0.040884 | 0.012461 | 114.9367
2023-10-19 21:00 | 0.040297 | 0.012283 | 114.9365
2023-10-19 22:00 | 0.040137 | 0.012234 | 114.9364
2023-10-19 23:00 | 0.040126 | 0.01223 | 114.9364
2023-10-20 | 0.039344 | 0.011992 | 114.9362
2023-10-20 01:00 | 0.040437 | 0.012325 | 114.9365
2023-10-20 02:00 | 0.040854 | 0.012452 | 114.9367
2023-10-20 03:00 | 0.038911 | 0.01186 | 114.9361
2023-10-20 04:00 | 0.040135 | 0.012233 | 114.9364
2023-10-20 05:00 | 0.04046 | 0.012332 | 114.9365
2023-10-20 06:00 | 0.040181 | 0.012247 | 114.9365
2023-10-20 07:00 | 0.03981 | 0.012134 | 114.9364
2023-10-20 08:00 | 0.039958 | 0.012179 | 114.9364
2023-10-20 09:00 | 0.040668 | 0.012396 | 114.9366
2023-10-20 10:00 | 0.040877 | 0.012459 | 114.9367
2023-10-20 11:00 | 0.040261 | 0.012272 | 114.9365
2023-10-20 12:00 | 0.040385 | 0.012309 | 114.9365
2023-10-20 13:00 | 0.041081 | 0.012521 | 114.9367
2023-10-20 14:00 | 0.040129 | 0.012231 | 114.9364
2023-10-20 15:00 | 0.040543 | 0.012358 | 114.9366
2023-10-20 16:00 | 0.041228 | 0.012566 | 114.9368
2023-10-20 17:00 | 0.040455 | 0.012331 | 114.9365
2023-10-20 18:00 | 0.041718 | 0.012716 | 114.9369
2023-10-20 19:00 | 0.040321 | 0.01229 | 114.9365
2023-10-20 20:00 | 0.039857 | 0.012148 | 114.9364
2023-10-20 21:00 | 0.040976 | 0.012489 | 114.9367
2023-10-20 22:00 | 0.040288 | 0.01228 | 114.9365
2023-10-20 23:00 | 0.040103 | 0.012223 | 114.9364
2023-10-21 | 0.039924 | 0.012169 | 114.9364
2023-10-21 01:00 | 0.040717 | 0.012411 | 114.9366
2023-10-21 02:00 | 0.040703 | 0.012406 | 114.9366
2023-10-21 03:00 | 0.041615 | 0.012684 | 114.9369
2023-10-21 04:00 | 0.040104 | 0.012224 | 114.9364
2023-10-21 05:00 | 0.040314 | 0.012288 | 114.9365
2023-10-21 06:00 | 0.040104 | 0.012224 | 114.9364
2023-10-21 07:00 | 0.039973 | 0.012184 | 114.9364
2023-10-21 08:00 | 0.039038 | 0.011899 | 114.9361
2023-10-21 09:00 | 0.040478 | 0.012338 | 114.9366
2023-10-21 10:00 | 0.040269 | 0.012274 | 114.9365
2023-10-21 11:00 | 0.040667 | 0.012395 | 114.9366
2023-10-21 12:00 | 0.04019 | 0.01225 | 114.9365
2023-10-21 13:00 | 0.040162 | 0.012241 | 114.9365
2023-10-21 14:00 | 0.040181 | 0.012247 | 114.9365
2023-10-21 15:00 | 0.040576 | 0.012368 | 114.9366
2023-10-21 16:00 | 0.040115 | 0.012227 | 114.9364
2023-10-21 17:00 | 0.040249 | 0.012268 | 114.9365
2023-10-21 18:00 | 0.040766 | 0.012425 | 114.9366
2023-10-21 19:00 | 0.040759 | 0.012423 | 114.9366
2023-10-21 20:00 | 0.040614 | 0.012379 | 114.9366
2023-10-21 21:00 | 0.040307 | 0.012286 | 114.9365
2023-10-21 22:00 | 0.040644 | 0.012388 | 114.9366
2023-10-21 23:00 | 0.040194 | 0.012251 | 114.9365
2023-10-22 | 0.040727 | 0.012414 | 114.9366
2023-10-22 01:00 | 0.041082 | 0.012522 | 114.9367
2023-10-22 02:00 | 0.041524 | 0.012657 | 114.9369
2023-10-22 03:00 | 0.040107 | 0.012225 | 114.9364
2023-10-22 04:00 | 0.040739 | 0.012417 | 114.9366
2023-10-22 05:00 | 0.040429 | 0.012323 | 114.9365
2023-10-22 06:00 | 0.040382 | 0.012308 | 114.9365
2023-10-22 07:00 | 0.0394 | 0.012009 | 114.9362
2023-10-22 08:00 | 0.040145 | 0.012236 | 114.9365
2023-10-22 09:00 | 0.040399 | 0.012314 | 114.9365
2023-10-22 10:00 | 0.040109 | 0.012225 | 114.9364
2023-10-22 11:00 | 0.04011 | 0.012226 | 114.9364
2023-10-22 12:00 | 0.041542 | 0.012662 | 114.9369
2023-10-22 13:00 | 0.040222 | 0.01226 | 114.9365
2023-10-22 14:00 | 0.040353 | 0.0123 | 114.9365
2023-10-22 15:00 | 0.0403 | 0.012283 | 114.9365
2023-10-22 16:00 | 0.041562 | 0.012668 | 114.9369
2023-10-22 17:00 | 0.040164 | 0.012242 | 114.9365
2023-10-22 18:00 | 0.041098 | 0.012527 | 114.9367
2023-10-22 19:00 | 0.042766 | 0.013035 | 114.9373
2023-10-22 20:00 | 0.040329 | 0.012292 | 114.9365
2023-10-22 21:00 | 0.040017 | 0.012197 | 114.9364
2023-10-22 22:00 | 0.040702 | 0.012406 | 114.9366
2023-10-22 23:00 | 0.040147 | 0.012237 | 114.9365
2023-10-23 | 0.039197 | 0.011947 | 114.9362
2023-10-23 01:00 | 0.041082 | 0.012522 | 114.9367
2023-10-23 02:00 | 0.040134 | 0.012233 | 114.9364
2023-10-23 03:00 | 0.039382 | 0.012004 | 114.9362
2023-10-23 04:00 | 0.039795 | 0.01213 | 114.9363
2023-10-23 05:00 | 0.039912 | 0.012165 | 114.9364
2023-10-23 06:00 | 0.040806 | 0.012438 | 114.9367
2023-10-23 07:00 | 0.038528 | 0.011743 | 114.936
2023-10-23 08:00 | 0.039652 | 0.012086 | 114.9363
2023-10-23 09:00 | 0 | 0 | 114.9242
2023-10-23 10:00 | 0 | 0 | 114.9242
2023-10-23 11:00 | 0 | 0 | 114.9242
2023-10-23 12:00 | 0 | 0 | 114.9242
2023-10-23 13:00 | 0.038684 | 0.011791 | 114.936
2023-10-23 14:00 | 0.040144 | 0.012236 | 114.9365
2023-10-23 15:00 | 0.040144 | 0.012236 | 114.9365
2023-10-23 16:00 | 0.040884 | 0.012461 | 114.9367
2023-10-23 17:00 | 0.040157 | 0.01224 | 114.9365
2023-10-23 18:00 | 0.040494 | 0.012343 | 114.9366
2023-10-23 19:00 | 0.040122 | 0.012229 | 114.9364
2023-10-23 20:00 | 0.041268 | 0.012578 | 114.9368
2023-10-23 21:00 | 0.040535 | 0.012355 | 114.9366
2023-10-23 22:00 | 0.040463 | 0.012333 | 114.9365
2023-10-23 23:00 | 0.040513 | 0.012348 | 114.9366
2023-10-24 | 0.040133 | 0.012233 | 114.9364
2023-10-24 01:00 | 0.040652 | 0.012391 | 114.9366
2023-10-24 02:00 | 0.039937 | 0.012173 | 114.9364
2023-10-24 03:00 | 0.040107 | 0.012225 | 114.9364
2023-10-24 04:00 | 0.040508 | 0.012347 | 114.9366
2023-10-24 05:00 | 0.040761 | 0.012424 | 114.9366
2023-10-24 06:00 | 0.039786 | 0.012127 | 114.9363
2023-10-24 07:00 | 0.041358 | 0.012606 | 114.9368
2023-10-24 08:00 | 0.039476 | 0.012032 | 114.9362
2023-10-24 09:00 | 0.039679 | 0.012094 | 114.9363
2023-10-24 10:00 | 0.040158 | 0.01224 | 114.9365
2023-10-24 11:00 | 0.040119 | 0.012228 | 114.9364
2023-10-24 12:00 | 0.039057 | 0.011905 | 114.9361
2023-10-24 13:00 | 0.039655 | 0.012087 | 114.9363
2023-10-24 14:00 | 0.040862 | 0.012455 | 114.9367
2023-10-24 15:00 | 0.039302 | 0.011979 | 114.9362
2023-10-24 16:00 | 0.038691 | 0.011793 | 114.936
2023-10-24 17:00 | 0.039057 | 0.011905 | 114.9361
2023-10-24 18:00 | 0.039927 | 0.01217 | 114.9364
2023-10-24 19:00 | 0.040504 | 0.012346 | 114.9366
2023-10-24 20:00 | 0.03886 | 0.011845 | 114.9361
2023-10-24 21:00 | 0.039655 | 0.012087 | 114.9363
2023-10-24 22:00 | 0.040441 | 0.012326 | 114.9365
2023-10-24 23:00 | 0.0401 | 0.012222 | 114.9364
2023-10-25 | 0.039073 | 0.011909 | 114.9361
2023-10-25 01:00 | 0.038875 | 0.011849 | 114.9361
2023-10-25 02:00 | 0.040104 | 0.012224 | 114.9364
2023-10-25 03:00 | 0.038977 | 0.01188 | 114.9361
2023-10-25 04:00 | 0.041446 | 0.012633 | 114.9368
2023-10-25 05:00 | 0.039092 | 0.011915 | 114.9361
2023-10-25 06:00 | 0.040083 | 0.012217 | 114.9364
2023-10-25 07:00 | 0.040175 | 0.012245 | 114.9365
2023-10-25 08:00 | 0.039391 | 0.012006 | 114.9362
2023-10-25 09:00 | 0.039622 | 0.012077 | 114.9363
2023-10-25 10:00 | 0.038415 | 0.011709 | 114.9359
2023-10-25 11:00 | 0.039791 | 0.012128 | 114.9363
2023-10-25 12:00 | 0.040173 | 0.012245 | 114.9365
2023-10-25 13:00 | 0.039163 | 0.011937 | 114.9362
2023-10-25 14:00 | 0.039961 | 0.01218 | 114.9364
2023-10-25 15:00 | 0.039845 | 0.012145 | 114.9364
2023-10-25 16:00 | 0.039551 | 0.012055 | 114.9363
2023-10-25 17:00 | 0.040792 | 0.012433 | 114.9366
2023-10-25 18:00 | 0.038907 | 0.011859 | 114.9361
2023-10-25 19:00 | 0.041123 | 0.012534 | 114.9368
2023-10-25 20:00 | 0.041349 | 0.012603 | 114.9368
2023-10-25 21:00 | 0.039893 | 0.012159 | 114.9364
2023-10-25 22:00 | 0.039862 | 0.01215 | 114.9364
2023-10-25 23:00 | 0.040021 | 0.012198 | 114.9364
2023-10-26 | 0.039475 | 0.012032 | 114.9362
2023-10-26 01:00 | 0.040809 | 0.012439 | 114.9367
2023-10-26 02:00 | 0.038642 | 0.011778 | 114.936
2023-10-26 03:00 | 0.039866 | 0.012151 | 114.9364
2023-10-26 04:00 | 0.039804 | 0.012132 | 114.9363
2023-10-26 05:00 | 0.039921 | 0.012168 | 114.9364
2023-10-26 06:00 | 0.040048 | 0.012207 | 114.9364
2023-10-26 07:00 | 0.040997 | 0.012496 | 114.9367
2023-10-26 08:00 | 0.040519 | 0.01235 | 114.9366
2023-10-26 09:00 | 0.039275 | 0.011971 | 114.9362
2023-10-26 10:00 | 0.040105 | 0.012224 | 114.9364
2023-10-26 11:00 | 0.040973 | 0.012489 | 114.9367
2023-10-26 12:00 | 0.040294 | 0.012282 | 114.9365
2023-10-26 13:00 | 0.039312 | 0.011982 | 114.9362
2023-10-26 14:00 | 0.039847 | 0.012145 | 114.9364
2023-10-26 15:00 | 0.041276 | 0.012581 | 114.9368
2023-10-26 16:00 | 0.040252 | 0.012269 | 114.9365
2023-10-26 17:00 | 0.040246 | 0.012267 | 114.9365
2023-10-26 18:00 | 0.040213 | 0.012257 | 114.9365
2023-10-26 19:00 | 0.040104 | 0.012224 | 114.9364
2023-10-26 20:00 | 0.03895 | 0.011872 | 114.9361
2023-10-26 21:00 | 0.040167 | 0.012243 | 114.9365
2023-10-26 22:00 | 0.040274 | 0.012276 | 114.9365
2023-10-26 23:00 | 0.040104 | 0.012224 | 114.9364
2023-10-27 | 0.040113 | 0.012226 | 114.9364
2023-10-27 01:00 | 0.039335 | 0.011989 | 114.9362
2023-10-27 02:00 | 0.041543 | 0.012662 | 114.9369
2023-10-27 03:00 | 0.041212 | 0.012561 | 114.9368
2023-10-27 04:00 | 0.039593 | 0.012068 | 114.9363
2023-10-27 05:00 | 0.04016 | 0.012241 | 114.9365
2023-10-27 06:00 | 0.040177 | 0.012246 | 114.9365
2023-10-27 07:00 | 0.039537 | 0.012051 | 114.9363
2023-10-27 08:00 | 0.03948 | 0.012034 | 114.9362
2023-10-27 09:00 | 0.040739 | 0.012417 | 114.9366
2023-10-27 10:00 | 0.037987 | 0.011578 | 114.9358
2023-10-27 11:00 | 0.039588 | 0.012066 | 114.9363
2023-10-27 12:00 | 0.03804 | 0.011595 | 114.9358
2023-10-27 13:00 | 0.040422 | 0.012321 | 114.9365
2023-10-27 14:00 | 0.04068 | 0.012399 | 114.9366
2023-10-27 15:00 | 0.039286 | 0.011974 | 114.9362
2023-10-27 16:00 | 0.038913 | 0.011861 | 114.9361
2023-10-27 17:00 | 0.04119 | 0.012555 | 114.9368
2023-10-27 18:00 | 0.039298 | 0.011978 | 114.9362
2023-10-27 19:00 | 0.040779 | 0.012429 | 114.9366
2023-10-27 20:00 | 0.038531 | 0.011744 | 114.936
2023-10-27 21:00 | 0.04103 | 0.012506 | 114.9367
2023-10-27 22:00 | 0.040415 | 0.012318 | 114.9365
2023-10-27 23:00 | 0.039539 | 0.012051 | 114.9363
2023-10-28 | 0.038828 | 0.011835 | 114.9361
2023-10-28 01:00 | 0.039713 | 0.012105 | 114.9363
2023-10-28 02:00 | 0.038005 | 0.011584 | 114.9358
2023-10-28 03:00 | 0.040511 | 0.012348 | 114.9366
2023-10-28 04:00 | 0.039577 | 0.012063 | 114.9363
2023-10-28 05:00 | 0.037453 | 0.011416 | 114.9356
2023-10-28 06:00 | 0.038305 | 0.011675 | 114.9359
2023-10-28 07:00 | 0.040317 | 0.012289 | 114.9365
2023-10-28 08:00 | 0.039007 | 0.011889 | 114.9361
2023-10-28 09:00 | 0.037802 | 0.011522 | 114.9357
2023-10-28 10:00 | 0.039705 | 0.012102 | 114.9363
2023-10-28 11:00 | 0.039658 | 0.012088 | 114.9363
2023-10-28 12:00 | 0.039558 | 0.012057 | 114.9363
2023-10-28 13:00 | 0.041127 | 0.012536 | 114.9368
2023-10-28 14:00 | 0.039736 | 0.012112 | 114.9363
2023-10-28 15:00 | 0.040127 | 0.012231 | 114.9364
2023-10-28 16:00 | 0.041034 | 0.012507 | 114.9367
2023-10-28 17:00 | 0.040192 | 0.012251 | 114.9365
2023-10-28 18:00 | 0.039068 | 0.011908 | 114.9361
2023-10-28 19:00 | 0.039161 | 0.011936 | 114.9362
2023-10-28 20:00 | 0.039657 | 0.012087 | 114.9363
2023-10-28 21:00 | 0.038321 | 0.01168 | 114.9359
2023-10-28 22:00 | 0.039652 | 0.012086 | 114.9363
2023-10-28 23:00 | 0.038746 | 0.01181 | 114.936
2023-10-29 | 0.03961 | 0.012073 | 114.9363
2023-10-29 01:00 | 0.040108 | 0.012225 | 114.9364
2023-10-29 02:00 | 0.038373 | 0.011696 | 114.9359
2023-10-29 03:00 | 0.037797 | 0.011521 | 114.9357
2023-10-29 04:00 | 0.03899 | 0.011884 | 114.9361
2023-10-29 05:00 | 0.036783 | 0.011211 | 114.9354
2023-10-29 06:00 | 0.037219 | 0.011344 | 114.9356
2023-10-29 07:00 | 0.039207 | 0.01195 | 114.9362
2023-10-29 08:00 | 0.038315 | 0.011678 | 114.9359
2023-10-29 09:00 | 0.038925 | 0.011864 | 114.9361
2023-10-29 10:00 | 0.039459 | 0.012027 | 114.9362
2023-10-29 11:00 | 0.038954 | 0.011873 | 114.9361
2023-10-29 12:00 | 0.038478 | 0.011728 | 114.9359
2023-10-29 13:00 | 0.040105 | 0.012224 | 114.9364
2023-10-29 14:00 | 0.04011 | 0.012226 | 114.9364
2023-10-29 15:00 | 0.041577 | 0.012673 | 114.9369
2023-10-29 16:00 | 0.040117 | 0.012228 | 114.9364
2023-10-29 17:00 | 0.040618 | 0.01238 | 114.9366
2023-10-29 18:00 | 0.040103 | 0.012223 | 114.9364
2023-10-29 19:00 | 0.041037 | 0.012508 | 114.9367
2023-10-29 20:00 | 0.040059 | 0.01221 | 114.9364
2023-10-29 21:00 | 0.038483 | 0.01173 | 114.9359
2023-10-29 22:00 | 0.040034 | 0.012202 | 114.9364
2023-10-29 23:00 | 0.040522 | 0.012351 | 114.9366
2023-10-30 | 0.038032 | 0.011592 | 114.9358
2023-10-30 01:00 | 0.039783 | 0.012126 | 114.9363
2023-10-30 02:00 | 0.039027 | 0.011895 | 114.9361
2023-10-30 03:00 | 0.037251 | 0.011354 | 114.9356
2023-10-30 04:00 | 0.038095 | 0.011611 | 114.9358
2023-10-30 05:00 | 0.041227 | 0.012566 | 114.9368
2023-10-30 06:00 | 0.039129 | 0.011927 | 114.9361
2023-10-30 07:00 | 0.037654 | 0.011477 | 114.9357
2023-10-30 08:00 | 0.038133 | 0.011623 | 114.9358
2023-10-30 09:00 | 0.038715 | 0.0118 | 114.936
2023-10-30 10:00 | 0.038576 | 0.011758 | 114.936
2023-10-30 11:00 | 0.039727 | 0.012109 | 114.9363
2023-10-30 12:00 | 0.040062 | 0.012211 | 114.9364
2023-10-30 13:00 | 0.040315 | 0.012288 | 114.9365
2023-10-30 14:00 | 0.040101 | 0.012223 | 114.9364
2023-10-30 15:00 | 0.040369 | 0.012304 | 114.9365
2023-10-30 16:00 | 0.04091 | 0.012469 | 114.9367
2023-10-30 17:00 | 0.040931 | 0.012476 | 114.9367
2023-10-30 18:00 | 0.04043 | 0.012323 | 114.9365
2023-10-30 19:00 | 0.039557 | 0.012057 | 114.9363
2023-10-30 20:00 | 0.040109 | 0.012225 | 114.9364
2023-10-30 21:00 | 0.039476 | 0.012032 | 114.9362
2023-10-30 22:00 | 0.040026 | 0.0122 | 114.9364
2023-10-30 23:00 | 0.040056 | 0.012209 | 114.9364
2023-10-31 | 0.037273 | 0.011361 | 114.9356
2023-10-31 01:00 | 0.039636 | 0.012081 | 114.9363
2023-10-31 02:00 | 0.038451 | 0.01172 | 114.9359
2023-10-31 03:00 | 0.03948 | 0.012034 | 114.9362
2023-10-31 04:00 | 0.038959 | 0.011875 | 114.9361
2023-10-31 05:00 | 0.040068 | 0.012213 | 114.9364

## 199-H4-86
Well name | 199-H4-86
P&T ID | LT_HE44
Transducer level (ft bgs) | 57
Transducer level (m bgs) | 17.3736
Elevation at the well head (m) | 129.849
Elevation of the transducer (m) | 112.4754
bgs = below ground surface
Date and Time | LT_Level Transducer Raw Data ft (ft above the transducer) | LT_Level Transducer Raw Data in meters | Elevation of the water level in the well (m) | Comments
10/3/2022 12:59:43 PM | 11.0788 | 3.3768 | 115.8522 | Water Level Elev 115.932 m (5/07/2015)
2022-10-03 14:00 | 11.097 | 3.3824 | 115.8578
2022-10-03 15:00 | 11.0788 | 3.3768 | 115.8522
2022-10-03 16:00 | 11.0788 | 3.3768 | 115.8522
2022-10-03 17:00 | 11.0788 | 3.3768 | 115.8522
2022-10-03 18:00 | 11.0891 | 3.3799 | 115.8553
2022-10-03 19:00 | 11.0997 | 3.3832 | 115.8586
2022-10-03 20:00 | 11.1056 | 3.385 | 115.8604
2022-10-03 21:00 | 11.1189 | 3.389 | 115.8644
2022-10-03 22:00 | 11.1171 | 3.3885 | 115.8639
2022-10-03 23:00 | 11.1207 | 3.3896 | 115.865
2022-10-04 | 11.1124 | 3.387 | 115.8624
2022-10-04 01:00 | 11.1289 | 3.3921 | 115.8675
2022-10-04 02:00 | 11.1113 | 3.3867 | 115.8621
2022-10-04 03:00 | 11.1129 | 3.3872 | 115.8626
2022-10-04 04:00 | 11.1099 | 3.3863 | 115.8617
2022-10-04 05:00 | 11.1078 | 3.3857 | 115.8611
2022-10-04 06:00 | 11.1041 | 3.3845 | 115.8599
2022-10-04 07:00 | 12.7632 | 3.8902 | 116.3656
2022-10-04 08:00 | 12.7732 | 3.8933 | 116.3687
2022-10-04 09:00 | 12.7823 | 3.8961 | 116.3715
2022-10-04 10:00 | 12.7832 | 3.8963 | 116.3717
2022-10-04 11:00 | 12.7932 | 3.8994 | 116.3748
2022-10-04 12:00 | 12.7967 | 3.9004 | 116.3758
2022-10-04 13:00 | 12.7934 | 3.8994 | 116.3748
2022-10-04 14:00 | 12.8133 | 3.9055 | 116.3809
2022-10-04 15:00 | 12.8133 | 3.9055 | 116.3809
2022-10-04 16:00 | 12.8036 | 3.9025 | 116.3779
2022-10-04 17:00 | 12.8133 | 3.9055 | 116.3809
2022-10-04 18:00 | 12.8133 | 3.9055 | 116.3809
2022-10-04 19:00 | 12.8133 | 3.9055 | 116.3809
2022-10-04 20:00 | 12.8133 | 3.9055 | 116.3809
2022-10-04 21:00 | 12.8125 | 3.9053 | 116.3807
2022-10-04 22:00 | 12.8133 | 3.9055 | 116.3809
2022-10-04 23:00 | 12.8033 | 3.9024 | 116.3778
2022-10-05 | 12.8033 | 3.9024 | 116.3778
2022-10-05 01:00 | 12.8032 | 3.9024 | 116.3778
2022-10-05 02:00 | 12.8032 | 3.9024 | 116.3778
2022-10-05 03:00 | 12.8032 | 3.9024 | 116.3778
2022-10-05 04:00 | 12.8033 | 3.9024 | 116.3778
2022-10-05 05:00 | 12.8031 | 3.9024 | 116.3778
2022-10-05 06:00 | 12.7932 | 3.8994 | 116.3748
2022-10-05 07:00 | 12.7932 | 3.8994 | 116.3748
2022-10-05 08:00 | 12.7938 | 3.8996 | 116.375
2022-10-05 09:00 | 12.7932 | 3.8994 | 116.3748
2022-10-05 10:00 | 12.7932 | 3.8994 | 116.3748
2022-10-05 11:00 | 12.7932 | 3.8994 | 116.3748
2022-10-05 12:00 | 12.803 | 3.9024 | 116.3778
2022-10-05 13:00 | 12.8042 | 3.9027 | 116.3781
2022-10-05 14:00 | 12.8033 | 3.9024 | 116.3778
2022-10-05 15:00 | 12.8039 | 3.9026 | 116.378
2022-10-05 16:00 | 12.8033 | 3.9024 | 116.3778
2022-10-05 17:00 | 12.8126 | 3.9053 | 116.3807
2022-10-05 18:00 | 12.8036 | 3.9025 | 116.3779
2022-10-05 19:00 | 12.8033 | 3.9024 | 116.3778
2022-10-05 20:00 | 12.803 | 3.9024 | 116.3778
2022-10-05 21:00 | 12.8015 | 3.9019 | 116.3773
2022-10-05 22:00 | 12.7943 | 3.8997 | 116.3751
2022-10-05 23:00 | 12.7977 | 3.9007 | 116.3761
2022-10-06 | 12.7986 | 3.901 | 116.3764
2022-10-06 01:00 | 12.7933 | 3.8994 | 116.3748
2022-10-06 02:00 | 12.7932 | 3.8994 | 116.3748
2022-10-06 03:00 | 12.7932 | 3.8994 | 116.3748
2022-10-06 04:00 | 12.8017 | 3.9019 | 116.3773
2022-10-06 05:00 | 12.8232 | 3.9085 | 116.3839
2022-10-06 06:00 | 12.7855 | 3.897 | 116.3724
2022-10-06 07:00 | 12.7932 | 3.8994 | 116.3748
2022-10-06 08:00 | 12.7832 | 3.8963 | 116.3717
2022-10-06 09:00 | 12.7832 | 3.8963 | 116.3717
2022-10-06 10:00 | 12.7906 | 3.8986 | 116.374
2022-10-06 11:00 | 12.8033 | 3.9024 | 116.3778
2022-10-06 12:00 | 12.8033 | 3.9024 | 116.3778
2022-10-06 13:00 | 12.8033 | 3.9024 | 116.3778
2022-10-06 14:00 | 12.8036 | 3.9025 | 116.3779
2022-10-06 15:00 | 12.8033 | 3.9024 | 116.3778
2022-10-06 16:00 | 12.7934 | 3.8994 | 116.3748
2022-10-06 17:00 | 12.8032 | 3.9024 | 116.3778
2022-10-06 18:00 | 12.795 | 3.8999 | 116.3753
2022-10-06 19:00 | 12.7932 | 3.8994 | 116.3748
2022-10-06 20:00 | 12.7932 | 3.8994 | 116.3748
2022-10-06 21:00 | 12.7932 | 3.8994 | 116.3748
2022-10-06 22:00 | 12.7928 | 3.8993 | 116.3747
2022-10-06 23:00 | 12.7932 | 3.8994 | 116.3748
2022-10-07 | 12.7932 | 3.8994 | 116.3748
2022-10-07 01:00 | 12.7866 | 3.8974 | 116.3728
2022-10-07 02:00 | 12.7902 | 3.8984 | 116.3738
2022-10-07 03:00 | 12.7832 | 3.8963 | 116.3717
2022-10-07 04:00 | 12.7915 | 3.8988 | 116.3742
2022-10-07 05:00 | 12.7883 | 3.8979 | 116.3733
2022-10-07 06:00 | 12.7832 | 3.8963 | 116.3717
2022-10-07 07:00 | 12.7732 | 3.8933 | 116.3687
2022-10-07 08:00 | 12.78 | 3.8953 | 116.3707
2022-10-07 09:00 | 12.7632 | 3.8902 | 116.3656
2022-10-07 10:00 | 12.7732 | 3.8933 | 116.3687
2022-10-07 11:00 | 12.7732 | 3.8933 | 116.3687
2022-10-07 12:00 | 12.7822 | 3.896 | 116.3714
2022-10-07 13:00 | 12.7832 | 3.8963 | 116.3717
2022-10-07 14:00 | 12.7832 | 3.8963 | 116.3717
2022-10-07 15:00 | 12.7932 | 3.8994 | 116.3748
2022-10-07 16:00 | 12.7832 | 3.8963 | 116.3717
2022-10-07 17:00 | 12.7812 | 3.8957 | 116.3711
2022-10-07 18:00 | 12.7816 | 3.8958 | 116.3712
2022-10-07 19:00 | 12.7831 | 3.8963 | 116.3717
2022-10-07 20:00 | 12.7732 | 3.8933 | 116.3687
2022-10-07 21:00 | 12.7732 | 3.8933 | 116.3687
2022-10-07 22:00 | 12.7734 | 3.8933 | 116.3687
2022-10-07 23:00 | 12.7732 | 3.8933 | 116.3687
2022-10-08 | 12.7732 | 3.8933 | 116.3687
2022-10-08 01:00 | 12.7732 | 3.8933 | 116.3687
2022-10-08 02:00 | 12.7732 | 3.8933 | 116.3687
2022-10-08 03:00 | 12.7732 | 3.8933 | 116.3687
2022-10-08 04:00 | 12.7732 | 3.8933 | 116.3687
2022-10-08 05:00 | 12.7732 | 3.8933 | 116.3687
2022-10-08 06:00 | 12.7732 | 3.8933 | 116.3687
2022-10-08 07:00 | 12.7697 | 3.8922 | 116.3676
2022-10-08 08:00 | 12.7732 | 3.8933 | 116.3687
2022-10-08 09:00 | 12.7732 | 3.8933 | 116.3687
2022-10-08 10:00 | 12.7732 | 3.8933 | 116.3687
2022-10-08 11:00 | 12.7732 | 3.8933 | 116.3687
2022-10-08 12:00 | 12.7732 | 3.8933 | 116.3687
2022-10-08 13:00 | 12.7732 | 3.8933 | 116.3687
2022-10-08 14:00 | 12.7832 | 3.8963 | 116.3717
2022-10-08 15:00 | 12.7795 | 3.8952 | 116.3706
2022-10-08 16:00 | 12.7732 | 3.8933 | 116.3687
2022-10-08 17:00 | 12.7732 | 3.8933 | 116.3687
2022-10-08 18:00 | 12.773 | 3.8932 | 116.3686
2022-10-08 19:00 | 12.7727 | 3.8931 | 116.3685
2022-10-08 20:00 | 12.769 | 3.892 | 116.3674
2022-10-08 21:00 | 12.7632 | 3.8902 | 116.3656
2022-10-08 22:00 | 12.7632 | 3.8902 | 116.3656
2022-10-08 23:00 | 12.7695 | 3.8921 | 116.3675
2022-10-09 | 12.7635 | 3.8903 | 116.3657
2022-10-09 01:00 | 12.7632 | 3.8902 | 116.3656
2022-10-09 02:00 | 12.77 | 3.8923 | 116.3677
2022-10-09 03:00 | 12.7632 | 3.8902 | 116.3656
2022-10-09 04:00 | 12.7632 | 3.8902 | 116.3656
2022-10-09 05:00 | 12.7647 | 3.8907 | 116.3661
2022-10-09 06:00 | 12.755 | 3.8877 | 116.3631
2022-10-09 07:00 | 12.7531 | 3.8872 | 116.3626
2022-10-09 08:00 | 12.7531 | 3.8872 | 116.3626
2022-10-09 09:00 | 12.7531 | 3.8872 | 116.3626
2022-10-09 10:00 | 12.7531 | 3.8872 | 116.3626
2022-10-09 11:00 | 12.7531 | 3.8872 | 116.3626
2022-10-09 12:00 | 12.7532 | 3.8872 | 116.3626
2022-10-09 13:00 | 12.7544 | 3.8875 | 116.3629
2022-10-09 14:00 | 12.7537 | 3.8873 | 116.3627
2022-10-09 15:00 | 12.7537 | 3.8873 | 116.3627
2022-10-09 16:00 | 12.7631 | 3.8902 | 116.3656
2022-10-09 17:00 | 12.7537 | 3.8873 | 116.3627
2022-10-09 18:00 | 12.7632 | 3.8902 | 116.3656
2022-10-09 19:00 | 12.7531 | 3.8872 | 116.3626
2022-10-09 20:00 | 12.7534 | 3.8872 | 116.3626
2022-10-09 21:00 | 12.7531 | 3.8871 | 116.3625
2022-10-09 22:00 | 12.744 | 3.8844 | 116.3598
2022-10-09 23:00 | 12.753 | 3.8871 | 116.3625
2022-10-10 | 12.7531 | 3.8871 | 116.3625
2022-10-10 01:00 | 12.7458 | 3.8849 | 116.3603
2022-10-10 02:00 | 12.7447 | 3.8846 | 116.36
2022-10-10 03:00 | 12.7507 | 3.8864 | 116.3618
2022-10-10 04:00 | 12.7458 | 3.8849 | 116.3603
2022-10-10 05:00 | 12.7431 | 3.8841 | 116.3595
2022-10-10 06:00 | 12.7531 | 3.8871 | 116.3625
2022-10-10 07:00 | 12.7486 | 3.8858 | 116.3612
2022-10-10 08:00 | 12.7531 | 3.8871 | 116.3625
2022-10-10 09:00 | 12.7531 | 3.8872 | 116.3626
2022-10-10 10:00 | 12.7518 | 3.8867 | 116.3621
2022-10-10 11:00 | 12.7445 | 3.8845 | 116.3599
2022-10-10 12:00 | 12.7529 | 3.8871 | 116.3625
2022-10-10 13:00 | 12.7531 | 3.8871 | 116.3625
2022-10-10 14:00 | 12.7533 | 3.8872 | 116.3626
2022-10-10 15:00 | 12.7532 | 3.8872 | 116.3626
2022-10-10 16:00 | 12.7531 | 3.8872 | 116.3626
2022-10-10 17:00 | 12.7531 | 3.8872 | 116.3626
2022-10-10 18:00 | 12.7531 | 3.8871 | 116.3625
2022-10-10 19:00 | 12.7438 | 3.8843 | 116.3597
2022-10-10 20:00 | 12.7431 | 3.8841 | 116.3595
2022-10-10 21:00 | 12.742 | 3.8838 | 116.3592
2022-10-10 22:00 | 12.7431 | 3.8841 | 116.3595
2022-10-10 23:00 | 12.7331 | 3.881 | 116.3564
2022-10-11 | 12.736 | 3.8819 | 116.3573
2022-10-11 01:00 | 12.7331 | 3.881 | 116.3564
2022-10-11 02:00 | 12.7335 | 3.8812 | 116.3566
2022-10-11 03:00 | 12.7331 | 3.881 | 116.3564
2022-10-11 04:00 | 12.7233 | 3.8781 | 116.3535
2022-10-11 05:00 | 12.7331 | 3.881 | 116.3564
2022-10-11 06:00 | 12.7322 | 3.8808 | 116.3562
2022-10-11 07:00 | 12.7231 | 3.878 | 116.3534
2022-10-11 08:00 | 12.7231 | 3.878 | 116.3534
2022-10-11 09:00 | 12.723 | 3.878 | 116.3534
2022-10-11 10:00 | 12.7152 | 3.8756 | 116.351
2022-10-11 11:00 | 12.713 | 3.8749 | 116.3503
2022-10-11 12:00 | 12.7133 | 3.875 | 116.3504
2022-10-11 13:00 | 12.7214 | 3.8775 | 116.3529
2022-10-11 14:00 | 12.723 | 3.878 | 116.3534
2022-10-11 15:00 | 12.7228 | 3.8779 | 116.3533
2022-10-11 16:00 | 12.7178 | 3.8764 | 116.3518
2022-10-11 17:00 | 12.723 | 3.878 | 116.3534
2022-10-11 18:00 | 12.713 | 3.8749 | 116.3503
2022-10-11 19:00 | 12.713 | 3.8749 | 116.3503
2022-10-11 20:00 | 12.713 | 3.8749 | 116.3503
2022-10-11 21:00 | 12.713 | 3.8749 | 116.3503
2022-10-11 22:00 | 12.711 | 3.8743 | 116.3497
2022-10-11 23:00 | 12.7124 | 3.8748 | 116.3502
2022-10-12 | 12.7035 | 3.872 | 116.3474
2022-10-12 01:00 | 12.7042 | 3.8722 | 116.3476
2022-10-12 02:00 | 12.703 | 3.8719 | 116.3473
2022-10-12 03:00 | 12.703 | 3.8719 | 116.3473
2022-10-12 04:00 | 12.703 | 3.8719 | 116.3473
2022-10-12 05:00 | 12.703 | 3.8719 | 116.3473
2022-10-12 06:00 | 12.703 | 3.8719 | 116.3473
2022-10-12 07:00 | 12.7028 | 3.8718 | 116.3472
2022-10-12 08:00 | 12.6943 | 3.8692 | 116.3446
2022-10-12 09:00 | 12.693 | 3.8688 | 116.3442
2022-10-12 10:00 | 12.693 | 3.8688 | 116.3442
2022-10-12 11:00 | 12.693 | 3.8688 | 116.3442
2022-10-12 12:00 | 12.693 | 3.8688 | 116.3442
2022-10-12 13:00 | 12.693 | 3.8688 | 116.3442
2022-10-12 14:00 | 12.693 | 3.8688 | 116.3442
2022-10-12 15:00 | 12.693 | 3.8688 | 116.3442
2022-10-12 16:00 | 12.693 | 3.8688 | 116.3442
2022-10-12 17:00 | 12.693 | 3.8688 | 116.3442
2022-10-12 18:00 | 12.6929 | 3.8688 | 116.3442
2022-10-12 19:00 | 12.693 | 3.8688 | 116.3442
2022-10-12 20:00 | 12.6925 | 3.8687 | 116.3441
2022-10-12 21:00 | 12.683 | 3.8658 | 116.3412
2022-10-12 22:00 | 12.683 | 3.8658 | 116.3412
2022-10-12 23:00 | 12.683 | 3.8658 | 116.3412
2022-10-13 | 12.683 | 3.8658 | 116.3412
2022-10-13 01:00 | 12.6829 | 3.8658 | 116.3412
2022-10-13 02:00 | 12.6729 | 3.8627 | 116.3381
2022-10-13 03:00 | 12.6825 | 3.8656 | 116.341
2022-10-13 04:00 | 12.6735 | 3.8629 | 116.3383
2022-10-13 05:00 | 12.6821 | 3.8655 | 116.3409
2022-10-13 06:00 | 12.683 | 3.8658 | 116.3412
2022-10-13 07:00 | 12.6777 | 3.8642 | 116.3396
2022-10-13 08:00 | 12.6729 | 3.8627 | 116.3381
2022-10-13 09:00 | 12.6729 | 3.8627 | 116.3381
2022-10-13 10:00 | 12.6736 | 3.8629 | 116.3383
2022-10-13 11:00 | 12.6729 | 3.8627 | 116.3381
2022-10-13 12:00 | 12.6729 | 3.8627 | 116.3381
2022-10-13 13:00 | 12.6729 | 3.8627 | 116.3381
2022-10-13 14:00 | 12.6729 | 3.8627 | 116.3381
2022-10-13 15:00 | 12.6729 | 3.8627 | 116.3381
2022-10-13 16:00 | 12.6729 | 3.8627 | 116.3381
2022-10-13 17:00 | 12.6723 | 3.8625 | 116.3379
2022-10-13 18:00 | 12.6729 | 3.8627 | 116.3381
2022-10-13 19:00 | 12.663 | 3.8597 | 116.3351
2022-10-13 20:00 | 12.6665 | 3.8607 | 116.3361
2022-10-13 21:00 | 12.6629 | 3.8596 | 116.335
2022-10-13 22:00 | 12.6629 | 3.8596 | 116.335
2022-10-13 23:00 | 12.6683 | 3.8613 | 116.3367
2022-10-14 | 12.6629 | 3.8596 | 116.335
2022-10-14 01:00 | 12.6629 | 3.8596 | 116.335
2022-10-14 02:00 | 12.6679 | 3.8612 | 116.3366
2022-10-14 03:00 | 12.6629 | 3.8596 | 116.335
2022-10-14 04:00 | 12.6723 | 3.8625 | 116.3379
2022-10-14 05:00 | 12.6635 | 3.8598 | 116.3352
2022-10-14 06:00 | 12.663 | 3.8597 | 116.3351
2022-10-14 07:00 | 12.6636 | 3.8599 | 116.3353
2022-10-14 08:00 | 12.6593 | 3.8586 | 116.334
2022-10-14 09:00 | 12.6529 | 3.8566 | 116.332
2022-10-14 10:00 | 12.6629 | 3.8596 | 116.335
2022-10-14 11:00 | 12.655 | 3.8572 | 116.3326
2022-10-14 12:00 | 12.6529 | 3.8566 | 116.332
2022-10-14 13:00 | 12.6529 | 3.8566 | 116.332
2022-10-14 14:00 | 12.6611 | 3.8591 | 116.3345
2022-10-14 15:00 | 12.6529 | 3.8566 | 116.332
2022-10-14 16:00 | 12.6529 | 3.8566 | 116.332
2022-10-14 17:00 | 12.656 | 3.8575 | 116.3329
2022-10-14 18:00 | 12.6529 | 3.8566 | 116.332
2022-10-14 19:00 | 12.6449 | 3.8542 | 116.3296
2022-10-14 20:00 | 12.6464 | 3.8546 | 116.33
2022-10-14 21:00 | 12.6464 | 3.8546 | 116.33
2022-10-14 22:00 | 12.6529 | 3.8566 | 116.332
2022-10-14 23:00 | 12.6529 | 3.8566 | 116.332
2022-10-15 | 12.6471 | 3.8548 | 116.3302
2022-10-15 01:00 | 12.6507 | 3.8559 | 116.3313
2022-10-15 02:00 | 12.6498 | 3.8557 | 116.3311
2022-10-15 03:00 | 12.6529 | 3.8566 | 116.332
2022-10-15 04:00 | 12.6503 | 3.8558 | 116.3312
2022-10-15 05:00 | 12.6428 | 3.8535 | 116.3289
2022-10-15 06:00 | 12.6524 | 3.8565 | 116.3319
2022-10-15 07:00 | 12.6428 | 3.8535 | 116.3289
2022-10-15 08:00 | 12.6428 | 3.8535 | 116.3289
2022-10-15 09:00 | 12.6356 | 3.8513 | 116.3267
2022-10-15 10:00 | 12.6338 | 3.8508 | 116.3262
2022-10-15 11:00 | 12.6328 | 3.8505 | 116.3259
2022-10-15 12:00 | 12.6428 | 3.8535 | 116.3289
2022-10-15 13:00 | 12.6428 | 3.8535 | 116.3289
2022-10-15 14:00 | 12.6729 | 3.8627 | 116.3381
2022-10-15 15:00 | 12.6428 | 3.8535 | 116.3289
2022-10-15 16:00 | 12.6428 | 3.8535 | 116.3289
2022-10-15 17:00 | 12.6529 | 3.8566 | 116.332
2022-10-15 18:00 | 12.6428 | 3.8535 | 116.3289
2022-10-15 19:00 | 12.6428 | 3.8535 | 116.3289
2022-10-15 20:00 | 12.6347 | 3.8511 | 116.3265
2022-10-15 21:00 | 12.6428 | 3.8535 | 116.3289
2022-10-15 22:00 | 12.6328 | 3.8505 | 116.3259
2022-10-15 23:00 | 12.6328 | 3.8505 | 116.3259
2022-10-16 | 12.6228 | 3.8474 | 116.3228
2022-10-16 01:00 | 12.6228 | 3.8474 | 116.3228
2022-10-16 02:00 | 12.6228 | 3.8474 | 116.3228
2022-10-16 03:00 | 12.6228 | 3.8474 | 116.3228
2022-10-16 04:00 | 12.6255 | 3.8483 | 116.3237
2022-10-16 05:00 | 12.6302 | 3.8497 | 116.3251
2022-10-16 06:00 | 12.6228 | 3.8474 | 116.3228
2022-10-16 07:00 | 12.6228 | 3.8474 | 116.3228
2022-10-16 08:00 | 12.6228 | 3.8474 | 116.3228
2022-10-16 09:00 | 12.6228 | 3.8474 | 116.3228
2022-10-16 10:00 | 12.6228 | 3.8474 | 116.3228
2022-10-16 11:00 | 12.6228 | 3.8474 | 116.3228
2022-10-16 12:00 | 12.6131 | 3.8445 | 116.3199
2022-10-16 13:00 | 12.6228 | 3.8474 | 116.3228
2022-10-16 14:00 | 12.6328 | 3.8505 | 116.3259
2022-10-16 15:00 | 12.6268 | 3.8487 | 116.3241
2022-10-16 16:00 | 12.6228 | 3.8474 | 116.3228
2022-10-16 17:00 | 12.6228 | 3.8474 | 116.3228
2022-10-16 18:00 | 12.6228 | 3.8474 | 116.3228
2022-10-16 19:00 | 12.6227 | 3.8474 | 116.3228
2022-10-16 20:00 | 12.6128 | 3.8444 | 116.3198
2022-10-16 21:00 | 12.6134 | 3.8446 | 116.32
2022-10-16 22:00 | 12.6128 | 3.8444 | 116.3198
2022-10-16 23:00 | 12.6132 | 3.8445 | 116.3199
2022-10-17 | 12.6128 | 3.8444 | 116.3198
2022-10-17 01:00 | 12.6128 | 3.8444 | 116.3198
2022-10-17 02:00 | 12.6128 | 3.8444 | 116.3198
2022-10-17 03:00 | 12.6027 | 3.8413 | 116.3167
2022-10-17 04:00 | 12.6106 | 3.8437 | 116.3191
2022-10-17 05:00 | 12.6027 | 3.8413 | 116.3167
2022-10-17 06:00 | 12.6027 | 3.8413 | 116.3167
2022-10-17 07:00 | 12.6027 | 3.8413 | 116.3167
2022-10-17 08:00 | 12.6027 | 3.8413 | 116.3167
2022-10-17 09:00 | 12.602 | 3.8411 | 116.3165
2022-10-17 10:00 | 12.5927 | 3.8383 | 116.3137
2022-10-17 11:00 | 12.5929 | 3.8383 | 116.3137
2022-10-17 12:00 | 12.6027 | 3.8413 | 116.3167
2022-10-17 13:00 | 12.6027 | 3.8413 | 116.3167
2022-10-17 14:00 | 12.5985 | 3.84 | 116.3154
2022-10-17 15:00 | 12.6128 | 3.8444 | 116.3198
2022-10-17 16:00 | 12.6027 | 3.8413 | 116.3167
2022-10-17 17:00 | 12.5981 | 3.8399 | 116.3153
2022-10-17 18:00 | 12.5927 | 3.8383 | 116.3137
2022-10-17 19:00 | 12.5927 | 3.8383 | 116.3137
2022-10-17 20:00 | 12.5927 | 3.8383 | 116.3137
2022-10-17 21:00 | 12.5927 | 3.8383 | 116.3137
2022-10-17 22:00 | 12.5927 | 3.8383 | 116.3137
2022-10-17 23:00 | 12.5827 | 3.8352 | 116.3106
2022-10-18 | 12.5833 | 3.8354 | 116.3108
2022-10-18 01:00 | 12.5927 | 3.8383 | 116.3137
2022-10-18 02:00 | 12.5927 | 3.8383 | 116.3137
2022-10-18 03:00 | 12.5827 | 3.8352 | 116.3106
2022-10-18 04:00 | 12.5927 | 3.8383 | 116.3137
2022-10-18 05:00 | 12.5898 | 3.8374 | 116.3128
2022-10-18 06:00 | 12.5827 | 3.8352 | 116.3106
2022-10-18 07:00 | 12.5827 | 3.8352 | 116.3106
2022-10-18 08:00 | 12.5787 | 3.834 | 116.3094
2022-10-18 09:00 | 12.5741 | 3.8326 | 116.308
2022-10-18 10:00 | 12.5815 | 3.8348 | 116.3102
2022-10-18 11:00 | 12.5727 | 3.8321 | 116.3075
2022-10-18 12:00 | 12.5732 | 3.8323 | 116.3077
2022-10-18 13:00 | 12.5728 | 3.8322 | 116.3076
2022-10-18 14:00 | 12.5927 | 3.8383 | 116.3137
2022-10-18 15:00 | 12.5727 | 3.8321 | 116.3075
2022-10-18 16:00 | 12.5726 | 3.8321 | 116.3075
2022-10-18 17:00 | 12.5727 | 3.8321 | 116.3075
2022-10-18 18:00 | 12.5776 | 3.8337 | 116.3091
2022-10-18 19:00 | 12.5727 | 3.8322 | 116.3076
2022-10-18 20:00 | 12.5721 | 3.832 | 116.3074
2022-10-18 21:00 | 12.5662 | 3.8302 | 116.3056
2022-10-18 22:00 | 12.563 | 3.8292 | 116.3046
2022-10-18 23:00 | 12.5726 | 3.8321 | 116.3075
2022-10-19 | 12.5727 | 3.8321 | 116.3075
2022-10-19 01:00 | 12.5726 | 3.8321 | 116.3075
2022-10-19 02:00 | 12.5727 | 3.8321 | 116.3075
2022-10-19 03:00 | 12.5632 | 3.8293 | 116.3047
2022-10-19 04:00 | 12.5626 | 3.8291 | 116.3045
2022-10-19 05:00 | 12.5626 | 3.8291 | 116.3045
2022-10-19 06:00 | 12.5616 | 3.8288 | 116.3042
2022-10-19 07:00 | 12.5557 | 3.827 | 116.3024
2022-10-19 08:00 | 12.5526 | 3.826 | 116.3014
2022-10-19 09:00 | 12.5526 | 3.826 | 116.3014
2022-10-19 10:00 | 12.5519 | 3.8258 | 116.3012
2022-10-19 11:00 | 12.5496 | 3.8251 | 116.3005
2022-10-19 12:00 | 12.5488 | 3.8249 | 116.3003
2022-10-19 13:00 | 12.5526 | 3.826 | 116.3014
2022-10-19 14:00 | 12.5526 | 3.826 | 116.3014
2022-10-19 15:00 | 12.5595 | 3.8281 | 116.3035
2022-10-19 16:00 | 12.5526 | 3.826 | 116.3014
2022-10-19 17:00 | 12.5526 | 3.826 | 116.3014
2022-10-19 18:00 | 12.5526 | 3.826 | 116.3014
2022-10-19 19:00 | 12.5529 | 3.8261 | 116.3015
2022-10-19 20:00 | 12.5526 | 3.826 | 116.3014
2022-10-19 21:00 | 12.5526 | 3.826 | 116.3014
2022-10-19 22:00 | 12.5526 | 3.826 | 116.3014
2022-10-19 23:00 | 12.5624 | 3.829 | 116.3044
2022-10-20 | 12.5526 | 3.826 | 116.3014
2022-10-20 01:00 | 12.5458 | 3.824 | 116.2994
2022-10-20 02:00 | 12.5426 | 3.823 | 116.2984
2022-10-20 03:00 | 12.5523 | 3.8259 | 116.3013
2022-10-20 04:00 | 12.5526 | 3.826 | 116.3014
2022-10-20 05:00 | 12.5526 | 3.826 | 116.3014
2022-10-20 06:00 | 12.5526 | 3.826 | 116.3014
2022-10-20 07:00 | 12.5526 | 3.826 | 116.3014
2022-10-20 08:00 | 12.5531 | 3.8262 | 116.3016
2022-10-20 09:00 | 9.2758 | 2.8273 | 115.3027
2022-10-20 10:00 | 11.6696 | 3.5569 | 116.0323
2022-10-20 11:00 | 12.5432 | 3.8232 | 116.2986
2022-10-20 12:00 | 12.5526 | 3.826 | 116.3014
2022-10-20 13:00 | 12.5526 | 3.826 | 116.3014
2022-10-20 14:00 | 12.5526 | 3.826 | 116.3014
2022-10-20 15:00 | 12.5432 | 3.8232 | 116.2986
2022-10-20 16:00 | 12.5426 | 3.823 | 116.2984
2022-10-20 17:00 | 12.5526 | 3.826 | 116.3014
2022-10-20 18:00 | 12.5426 | 3.823 | 116.2984
2022-10-20 19:00 | 12.5457 | 3.8239 | 116.2993
2022-10-20 20:00 | 12.5523 | 3.826 | 116.3014
2022-10-20 21:00 | 12.5426 | 3.823 | 116.2984
2022-10-20 22:00 | 12.5526 | 3.826 | 116.3014
2022-10-20 23:00 | 12.5526 | 3.826 | 116.3014
2022-10-21 | 12.5435 | 3.8233 | 116.2987
2022-10-21 01:00 | 12.5479 | 3.8246 | 116.3
2022-10-21 02:00 | 12.5426 | 3.823 | 116.2984
2022-10-21 03:00 | 12.5426 | 3.823 | 116.2984
2022-10-21 04:00 | 12.5424 | 3.8229 | 116.2983
2022-10-21 05:00 | 12.5426 | 3.823 | 116.2984
2022-10-21 06:00 | 12.5519 | 3.8258 | 116.3012
2022-10-21 07:00 | 12.5426 | 3.823 | 116.2984
2022-10-21 08:00 | 12.5343 | 3.8205 | 116.2959
2022-10-21 09:00 | 12.5416 | 3.8227 | 116.2981
2022-10-21 10:00 | 12.5426 | 3.823 | 116.2984
2022-10-21 11:00 | 12.5326 | 3.8199 | 116.2953
2022-10-21 12:00 | 12.5426 | 3.823 | 116.2984
2022-10-21 13:00 | 12.5426 | 3.823 | 116.2984
2022-10-21 14:00 | 12.5438 | 3.8234 | 116.2988
2022-10-21 15:00 | 12.5447 | 3.8236 | 116.299
2022-10-21 16:00 | 12.5426 | 3.823 | 116.2984
2022-10-21 17:00 | 12.5426 | 3.823 | 116.2984
2022-10-21 18:00 | 12.5426 | 3.823 | 116.2984
2022-10-21 19:00 | 12.5426 | 3.823 | 116.2984
2022-10-21 20:00 | 12.5426 | 3.823 | 116.2984
2022-10-21 21:00 | 12.5483 | 3.8247 | 116.3001
2022-10-21 22:00 | 12.5426 | 3.823 | 116.2984
2022-10-21 23:00 | 12.5426 | 3.823 | 116.2984
2022-10-22 | 12.5425 | 3.8229 | 116.2983
2022-10-22 01:00 | 12.5398 | 3.8221 | 116.2975
2022-10-22 02:00 | 12.5426 | 3.823 | 116.2984
2022-10-22 03:00 | 12.5407 | 3.8224 | 116.2978
2022-10-22 04:00 | 12.5426 | 3.823 | 116.2984
2022-10-22 05:00 | 12.5426 | 3.823 | 116.2984
2022-10-22 06:00 | 12.5326 | 3.8199 | 116.2953
2022-10-22 07:00 | 12.5325 | 3.8199 | 116.2953
2022-10-22 08:00 | 12.5326 | 3.8199 | 116.2953
2022-10-22 09:00 | 12.5225 | 3.8169 | 116.2923
2022-10-22 10:00 | 12.5304 | 3.8193 | 116.2947
2022-10-22 11:00 | 12.5225 | 3.8169 | 116.2923
2022-10-22 12:00 | 12.5426 | 3.823 | 116.2984
2022-10-22 13:00 | 12.5225 | 3.8169 | 116.2923
2022-10-22 14:00 | 12.5325 | 3.8199 | 116.2953
2022-10-22 15:00 | 12.5225 | 3.8169 | 116.2923
2022-10-22 16:00 | 12.5225 | 3.8169 | 116.2923
2022-10-22 17:00 | 12.5225 | 3.8169 | 116.2923
2022-10-22 18:00 | 12.5224 | 3.8168 | 116.2922
2022-10-22 19:00 | 12.5134 | 3.8141 | 116.2895
2022-10-22 20:00 | 12.5125 | 3.8138 | 116.2892
2022-10-22 21:00 | 12.5125 | 3.8138 | 116.2892
2022-10-22 22:00 | 12.5125 | 3.8138 | 116.2892
2022-10-22 23:00 | 12.5036 | 3.8111 | 116.2865
2022-10-23 | 12.5025 | 3.8108 | 116.2862
2022-10-23 01:00 | 12.5073 | 3.8122 | 116.2876
2022-10-23 02:00 | 12.5091 | 3.8128 | 116.2882
2022-10-23 03:00 | 12.5122 | 3.8137 | 116.2891
2022-10-23 04:00 | 12.5025 | 3.8108 | 116.2862
2022-10-23 05:00 | 12.5025 | 3.8108 | 116.2862
2022-10-23 06:00 | 12.5011 | 3.8103 | 116.2857
2022-10-23 07:00 | 12.4982 | 3.8094 | 116.2848
2022-10-23 08:00 | 12.4925 | 3.8077 | 116.2831
2022-10-23 09:00 | 12.4925 | 3.8077 | 116.2831
2022-10-23 10:00 | 12.5025 | 3.8108 | 116.2862
2022-10-23 11:00 | 12.492 | 3.8076 | 116.283
2022-10-23 12:00 | 12.4925 | 3.8077 | 116.2831
2022-10-23 13:00 | 12.4924 | 3.8077 | 116.2831
2022-10-23 14:00 | 12.4915 | 3.8074 | 116.2828
2022-10-23 15:00 | 12.4924 | 3.8077 | 116.2831
2022-10-23 16:00 | 12.4924 | 3.8077 | 116.2831
2022-10-23 17:00 | 12.4852 | 3.8055 | 116.2809
2022-10-23 18:00 | 12.4924 | 3.8077 | 116.2831
2022-10-23 19:00 | 12.4824 | 3.8046 | 116.28
2022-10-23 20:00 | 12.4824 | 3.8046 | 116.28
2022-10-23 21:00 | 12.4863 | 3.8058 | 116.2812
2022-10-23 22:00 | 12.4749 | 3.8023 | 116.2777
2022-10-23 23:00 | 12.4824 | 3.8046 | 116.28
2022-10-24 | 12.4925 | 3.8077 | 116.2831
2022-10-24 01:00 | 12.4824 | 3.8046 | 116.28
2022-10-24 02:00 | 12.4824 | 3.8046 | 116.28
2022-10-24 03:00 | 12.4824 | 3.8046 | 116.28
2022-10-24 04:00 | 12.4919 | 3.8075 | 116.2829
2022-10-24 05:00 | 12.4924 | 3.8077 | 116.2831
2022-10-24 06:00 | 12.4924 | 3.8077 | 116.2831
2022-10-24 07:00 | 12.4918 | 3.8075 | 116.2829
2022-10-24 08:00 | 12.4824 | 3.8046 | 116.28
2022-10-24 09:00 | 12.4834 | 3.805 | 116.2804
2022-10-24 10:00 | 12.4824 | 3.8046 | 116.28
2022-10-24 11:00 | 12.49 | 3.807 | 116.2824
2022-10-24 12:00 | 12.4825 | 3.8047 | 116.2801
2022-10-24 13:00 | 12.4831 | 3.8049 | 116.2803
2022-10-24 14:00 | 12.4824 | 3.8046 | 116.28
2022-10-24 15:00 | 12.4824 | 3.8046 | 116.28
2022-10-24 16:00 | 12.4825 | 3.8047 | 116.2801
2022-10-24 17:00 | 12.4824 | 3.8046 | 116.28
2022-10-24 18:00 | 12.4724 | 3.8016 | 116.277
2022-10-24 19:00 | 12.4724 | 3.8016 | 116.277
2022-10-24 20:00 | 12.4824 | 3.8046 | 116.28
2022-10-24 21:00 | 12.4733 | 3.8019 | 116.2773
2022-10-24 22:00 | 12.4724 | 3.8016 | 116.277
2022-10-24 23:00 | 12.4724 | 3.8016 | 116.277
2022-10-25 | 12.4724 | 3.8016 | 116.277
2022-10-25 01:00 | 12.4708 | 3.8011 | 116.2765
2022-10-25 02:00 | 12.4624 | 3.7985 | 116.2739
2022-10-25 03:00 | 12.4701 | 3.8009 | 116.2763
2022-10-25 04:00 | 12.4624 | 3.7985 | 116.2739
2022-10-25 05:00 | 12.4624 | 3.7985 | 116.2739
2022-10-25 06:00 | 12.465 | 3.7993 | 116.2747
2022-10-25 07:00 | 12.4624 | 3.7985 | 116.2739
2022-10-25 08:00 | 12.4624 | 3.7985 | 116.2739
2022-10-25 09:00 | 12.4624 | 3.7985 | 116.2739
2022-10-25 10:00 | 12.4624 | 3.7985 | 116.2739
2022-10-25 11:00 | 12.4533 | 3.7958 | 116.2712
2022-10-25 12:00 | 12.4617 | 3.7983 | 116.2737
2022-10-25 13:00 | 12.4624 | 3.7985 | 116.2739
2022-10-25 14:00 | 12.4624 | 3.7985 | 116.2739
2022-10-25 15:00 | 12.4624 | 3.7985 | 116.2739
2022-10-25 16:00 | 12.4612 | 3.7982 | 116.2736
2022-10-25 17:00 | 12.4624 | 3.7985 | 116.2739
2022-10-25 18:00 | 12.4624 | 3.7985 | 116.2739
2022-10-25 19:00 | 12.4711 | 3.8012 | 116.2766
2022-10-25 20:00 | 12.4624 | 3.7985 | 116.2739
2022-10-25 21:00 | 12.4624 | 3.7985 | 116.2739
2022-10-25 22:00 | 12.4624 | 3.7985 | 116.2739
2022-10-25 23:00 | 12.4624 | 3.7985 | 116.2739
2022-10-26 | 12.4632 | 3.7988 | 116.2742
2022-10-26 01:00 | 12.4583 | 3.7973 | 116.2727
2022-10-26 02:00 | 12.4523 | 3.7955 | 116.2709
2022-10-26 03:00 | 12.4525 | 3.7955 | 116.2709
2022-10-26 04:00 | 12.4523 | 3.7955 | 116.2709
2022-10-26 05:00 | 12.4523 | 3.7955 | 116.2709
2022-10-26 06:00 | 12.4523 | 3.7955 | 116.2709
2022-10-26 07:00 | 12.4523 | 3.7955 | 116.2709
2022-10-26 08:00 | 12.4522 | 3.7954 | 116.2708
2022-10-26 09:00 | 12.4423 | 3.7924 | 116.2678
2022-10-26 10:00 | 12.4423 | 3.7924 | 116.2678
2022-10-26 11:00 | 12.4423 | 3.7924 | 116.2678
2022-10-26 12:00 | 12.4523 | 3.7955 | 116.2709
2022-10-26 13:00 | 12.4423 | 3.7924 | 116.2678
2022-10-26 14:00 | 12.4423 | 3.7924 | 116.2678
2022-10-26 15:00 | 12.4423 | 3.7924 | 116.2678
2022-10-26 16:00 | 12.4423 | 3.7924 | 116.2678
2022-10-26 17:00 | 12.4423 | 3.7924 | 116.2678
2022-10-26 18:00 | 12.4422 | 3.7924 | 116.2678
2022-10-26 19:00 | 12.4423 | 3.7924 | 116.2678
2022-10-26 20:00 | 12.4384 | 3.7912 | 116.2666
2022-10-26 21:00 | 12.4408 | 3.7919 | 116.2673
2022-10-26 22:00 | 12.4323 | 3.7894 | 116.2648
2022-10-26 23:00 | 12.4323 | 3.7894 | 116.2648
2022-10-27 | 12.4446 | 3.7931 | 116.2685
2022-10-27 01:00 | 12.4423 | 3.7924 | 116.2678
2022-10-27 02:00 | 12.4423 | 3.7924 | 116.2678
2022-10-27 03:00 | 12.4423 | 3.7924 | 116.2678
2022-10-27 04:00 | 12.4423 | 3.7924 | 116.2678
2022-10-27 05:00 | 12.4423 | 3.7924 | 116.2678
2022-10-27 06:00 | 12.4423 | 3.7924 | 116.2678
2022-10-27 07:00 | 12.4423 | 3.7924 | 116.2678
2022-10-27 08:00 | 12.4393 | 3.7915 | 116.2669
2022-10-27 09:00 | 12.4341 | 3.7899 | 116.2653
2022-10-27 10:00 | 12.4323 | 3.7894 | 116.2648
2022-10-27 11:00 | 12.4323 | 3.7894 | 116.2648
2022-10-27 12:00 | 12.4323 | 3.7894 | 116.2648
2022-10-27 13:00 | 12.4323 | 3.7894 | 116.2648
2022-10-27 14:00 | 12.4343 | 3.79 | 116.2654
2022-10-27 15:00 | 12.4376 | 3.791 | 116.2664
2022-10-27 16:00 | 12.4327 | 3.7895 | 116.2649
2022-10-27 17:00 | 12.4323 | 3.7894 | 116.2648
2022-10-27 18:00 | 12.4323 | 3.7894 | 116.2648
2022-10-27 19:00 | 12.4285 | 3.7882 | 116.2636
2022-10-27 20:00 | 12.4323 | 3.7894 | 116.2648
2022-10-27 21:00 | 12.4323 | 3.7894 | 116.2648
2022-10-27 22:00 | 12.4316 | 3.7891 | 116.2645
2022-10-27 23:00 | 12.425 | 3.7871 | 116.2625
2022-10-28 | 12.4242 | 3.7869 | 116.2623
2022-10-28 01:00 | 12.4296 | 3.7885 | 116.2639
2022-10-28 02:00 | 12.4223 | 3.7863 | 116.2617
2022-10-28 03:00 | 12.4223 | 3.7863 | 116.2617
2022-10-28 04:00 | 12.4323 | 3.7894 | 116.2648
2022-10-28 05:00 | 12.4223 | 3.7863 | 116.2617
2022-10-28 06:00 | 12.4223 | 3.7863 | 116.2617
2022-10-28 07:00 | 12.4222 | 3.7863 | 116.2617
2022-10-28 08:00 | 12.4222 | 3.7863 | 116.2617
2022-10-28 09:00 | 12.4193 | 3.7854 | 116.2608
2022-10-28 10:00 | 12.4122 | 3.7833 | 116.2587
2022-10-28 11:00 | 12.4127 | 3.7834 | 116.2588
2022-10-28 12:00 | 12.4123 | 3.7833 | 116.2587
2022-10-28 13:00 | 12.4122 | 3.7833 | 116.2587
2022-10-28 14:00 | 12.4122 | 3.7833 | 116.2587
2022-10-28 15:00 | 12.4122 | 3.7832 | 116.2586
2022-10-28 16:00 | 12.4122 | 3.7832 | 116.2586
2022-10-28 17:00 | 12.4108 | 3.7828 | 116.2582
2022-10-28 18:00 | 12.4122 | 3.7832 | 116.2586
2022-10-28 19:00 | 12.4022 | 3.7802 | 116.2556
2022-10-28 20:00 | 12.4022 | 3.7802 | 116.2556
2022-10-28 21:00 | 12.4022 | 3.7802 | 116.2556
2022-10-28 22:00 | 12.4022 | 3.7802 | 116.2556
2022-10-28 23:00 | 12.4022 | 3.7802 | 116.2556
2022-10-29 | 12.401 | 3.7798 | 116.2552
2022-10-29 01:00 | 12.3945 | 3.7778 | 116.2532
2022-10-29 02:00 | 12.3922 | 3.7771 | 116.2525
2022-10-29 03:00 | 12.3922 | 3.7771 | 116.2525
2022-10-29 04:00 | 12.3922 | 3.7771 | 116.2525
2022-10-29 05:00 | 12.3922 | 3.7771 | 116.2525
2022-10-29 06:00 | 12.3922 | 3.7771 | 116.2525
2022-10-29 07:00 | 12.3922 | 3.7771 | 116.2525
2022-10-29 08:00 | 12.3917 | 3.777 | 116.2524
2022-10-29 09:00 | 12.3866 | 3.7754 | 116.2508
2022-10-29 10:00 | 12.3922 | 3.7771 | 116.2525
2022-10-29 11:00 | 12.3877 | 3.7758 | 116.2512
2022-10-29 12:00 | 12.3922 | 3.7771 | 116.2525
2022-10-29 13:00 | 12.3922 | 3.7771 | 116.2525
2022-10-29 14:00 | 12.3922 | 3.7771 | 116.2525
2022-10-29 15:00 | 12.3922 | 3.7771 | 116.2525
2022-10-29 16:00 | 12.3922 | 3.7771 | 116.2525
2022-10-29 17:00 | 12.3922 | 3.7771 | 116.2525
2022-10-29 18:00 | 12.3833 | 3.7744 | 116.2498
2022-10-29 19:00 | 12.3822 | 3.7741 | 116.2495
2022-10-29 20:00 | 12.3822 | 3.7741 | 116.2495
2022-10-29 21:00 | 12.3822 | 3.7741 | 116.2495
2022-10-29 22:00 | 12.3822 | 3.7741 | 116.2495
2022-10-29 23:00 | 12.3822 | 3.7741 | 116.2495
2022-10-30 | 12.3813 | 3.7738 | 116.2492
2022-10-30 01:00 | 12.3822 | 3.7741 | 116.2495
2022-10-30 02:00 | 12.3822 | 3.7741 | 116.2495
2022-10-30 03:00 | 12.3906 | 3.7767 | 116.2521
2022-10-30 04:00 | 12.3822 | 3.7741 | 116.2495
2022-10-30 05:00 | 12.3822 | 3.7741 | 116.2495
2022-10-30 06:00 | 12.3822 | 3.7741 | 116.2495
2022-10-30 07:00 | 12.3822 | 3.7741 | 116.2495
2022-10-30 08:00 | 12.3816 | 3.7739 | 116.2493
2022-10-30 09:00 | 12.3822 | 3.7741 | 116.2495
2022-10-30 10:00 | 12.3822 | 3.7741 | 116.2495
2022-10-30 11:00 | 12.3755 | 3.772 | 116.2474
2022-10-30 12:00 | 12.3721 | 3.771 | 116.2464
2022-10-30 13:00 | 12.3823 | 3.7741 | 116.2495
2022-10-30 14:00 | 12.3825 | 3.7742 | 116.2496
2022-10-30 15:00 | 12.3822 | 3.7741 | 116.2495
2022-10-30 16:00 | 12.3822 | 3.7741 | 116.2495
2022-10-30 17:00 | 12.3789 | 3.7731 | 116.2485
2022-10-30 18:00 | 12.392 | 3.7771 | 116.2525
2022-10-30 19:00 | 12.3822 | 3.7741 | 116.2495
2022-10-30 20:00 | 12.3822 | 3.7741 | 116.2495
2022-10-30 21:00 | 12.3822 | 3.7741 | 116.2495
2022-10-30 22:00 | 12.3822 | 3.7741 | 116.2495
2022-10-30 23:00 | 12.3822 | 3.7741 | 116.2495
2022-10-31 | 12.3822 | 3.7741 | 116.2495
2022-10-31 01:00 | 12.3822 | 3.7741 | 116.2495
2022-10-31 02:00 | 12.3822 | 3.7741 | 116.2495
2022-10-31 03:00 | 12.3822 | 3.7741 | 116.2495
2022-10-31 04:00 | 12.3822 | 3.7741 | 116.2495
2022-10-31 05:00 | 12.3803 | 3.7735 | 116.2489
2022-11-01 01:00 | 12.361 | 3.7676 | 116.243
2022-11-01 02:00 | 12.3621 | 3.768 | 116.2434
2022-11-01 03:00 | 12.3621 | 3.768 | 116.2434
2022-11-01 04:00 | 12.3617 | 3.7679 | 116.2433
2022-11-01 05:00 | 12.3621 | 3.768 | 116.2434
2022-11-01 06:00 | 12.3615 | 3.7678 | 116.2432
2022-11-01 07:00 | 12.3621 | 3.768 | 116.2434
2022-11-01 08:00 | 12.3616 | 3.7678 | 116.2432
2022-11-01 09:00 | 12.3549 | 3.7658 | 116.2412
2022-11-01 10:00 | 12.3822 | 3.7741 | 116.2495
2022-11-01 11:00 | 12.3822 | 3.7741 | 116.2495
2022-11-01 12:00 | 12.3821 | 3.7741 | 116.2495
2022-11-01 13:00 | 12.3748 | 3.7718 | 116.2472
2022-11-01 14:00 | 12.3822 | 3.7741 | 116.2495
2022-11-01 15:00 | 12.3746 | 3.7718 | 116.2472
2022-11-01 16:00 | 12.3787 | 3.773 | 116.2484
2022-11-01 17:00 | 12.3721 | 3.771 | 116.2464
2022-11-01 18:00 | 12.3721 | 3.771 | 116.2464
2022-11-01 19:00 | 12.3721 | 3.771 | 116.2464
2022-11-01 20:00 | 12.3721 | 3.771 | 116.2464
2022-11-01 21:00 | 12.3721 | 3.771 | 116.2464
2022-11-01 22:00 | 12.3721 | 3.771 | 116.2464
2022-11-01 23:00 | 12.3661 | 3.7692 | 116.2446
2022-11-02 | 12.3639 | 3.7685 | 116.2439
2022-11-02 01:00 | 12.3621 | 3.768 | 116.2434
2022-11-02 02:00 | 12.3621 | 3.768 | 116.2434
2022-11-02 03:00 | 12.3621 | 3.768 | 116.2434
2022-11-02 04:00 | 12.3621 | 3.768 | 116.2434
2022-11-02 05:00 | 12.3621 | 3.768 | 116.2434
2022-11-02 06:00 | 12.3597 | 3.7672 | 116.2426
2022-11-02 07:00 | 12.3532 | 3.7652 | 116.2406
2022-11-02 08:00 | 12.3521 | 3.7649 | 116.2403
2022-11-02 09:00 | 12.3521 | 3.7649 | 116.2403
2022-11-02 10:00 | 12.3521 | 3.7649 | 116.2403
2022-11-02 11:00 | 12.3521 | 3.7649 | 116.2403
2022-11-02 12:00 | 12.3521 | 3.7649 | 116.2403
2022-11-02 13:00 | 12.3521 | 3.7649 | 116.2403
2022-11-02 14:00 | 12.3521 | 3.7649 | 116.2403
2022-11-02 15:00 | 12.3521 | 3.7649 | 116.2403
2022-11-02 16:00 | 12.349 | 3.764 | 116.2394
2022-11-02 17:00 | 12.3421 | 3.7619 | 116.2373
2022-11-02 18:00 | 12.3421 | 3.7619 | 116.2373
2022-11-02 19:00 | 12.3421 | 3.7619 | 116.2373
2022-11-02 20:00 | 12.3421 | 3.7619 | 116.2373
2022-11-02 21:00 | 12.342 | 3.7619 | 116.2373
2022-11-02 22:00 | 12.3396 | 3.7611 | 116.2365
2022-11-02 23:00 | 12.3418 | 3.7618 | 116.2372
2022-11-03 | 12.3321 | 3.7588 | 116.2342
2022-11-03 01:00 | 12.332 | 3.7588 | 116.2342
2022-11-03 02:00 | 12.332 | 3.7588 | 116.2342
2022-11-03 03:00 | 12.332 | 3.7588 | 116.2342
2022-11-03 04:00 | 12.332 | 3.7588 | 116.2342
2022-11-03 05:00 | 12.332 | 3.7588 | 116.2342
2022-11-03 06:00 | 12.332 | 3.7588 | 116.2342
2022-11-03 07:00 | 12.3315 | 3.7586 | 116.234
2022-11-03 08:00 | 12.3303 | 3.7583 | 116.2337
2022-11-03 09:00 | 12.3314 | 3.7586 | 116.234
2022-11-03 10:00 | 12.3315 | 3.7586 | 116.234
2022-11-03 11:00 | 12.3312 | 3.7585 | 116.2339
2022-11-03 12:00 | 12.3285 | 3.7577 | 116.2331
2022-11-03 13:00 | 12.332 | 3.7588 | 116.2342
2022-11-03 14:00 | 12.3318 | 3.7587 | 116.2341
2022-11-03 15:00 | 12.3275 | 3.7574 | 116.2328
2022-11-03 16:00 | 12.3222 | 3.7558 | 116.2312
2022-11-03 17:00 | 12.3229 | 3.756 | 116.2314
2022-11-03 18:00 | 12.322 | 3.7557 | 116.2311
2022-11-03 19:00 | 12.322 | 3.7557 | 116.2311
2022-11-03 20:00 | 12.322 | 3.7557 | 116.2311
2022-11-03 21:00 | 12.322 | 3.7557 | 116.2311
2022-11-03 22:00 | 12.322 | 3.7557 | 116.2311
2022-11-03 23:00 | 12.3316 | 3.7587 | 116.2341
2022-11-04 | 12.332 | 3.7588 | 116.2342
2022-11-04 01:00 | 12.332 | 3.7588 | 116.2342
2022-11-04 02:00 | 12.332 | 3.7588 | 116.2342
2022-11-04 03:00 | 12.332 | 3.7588 | 116.2342
2022-11-04 04:00 | 12.332 | 3.7588 | 116.2342
2022-11-04 05:00 | 12.332 | 3.7588 | 116.2342
2022-11-04 06:00 | 12.332 | 3.7588 | 116.2342
2022-11-04 07:00 | 12.332 | 3.7588 | 116.2342
2022-11-04 08:00 | 12.332 | 3.7588 | 116.2342
2022-11-04 09:00 | 12.332 | 3.7588 | 116.2342
2022-11-04 10:00 | 12.332 | 3.7588 | 116.2342
2022-11-04 11:00 | 12.332 | 3.7588 | 116.2342
2022-11-04 12:00 | 12.332 | 3.7588 | 116.2342
2022-11-04 13:00 | 12.332 | 3.7588 | 116.2342
2022-11-04 14:00 | 12.341 | 3.7616 | 116.237
2022-11-04 15:00 | 12.3361 | 3.76 | 116.2354
2022-11-04 16:00 | 12.3221 | 3.7558 | 116.2312
2022-11-04 17:00 | 12.3358 | 3.76 | 116.2354
2022-11-04 18:00 | 12.3321 | 3.7588 | 116.2342
2022-11-04 19:00 | 12.331 | 3.7585 | 116.2339
2022-11-04 20:00 | 12.342 | 3.7619 | 116.2373
2022-11-04 21:00 | 12.3417 | 3.7618 | 116.2372
2022-11-04 22:00 | 12.332 | 3.7588 | 116.2342
2022-11-04 23:00 | 12.3321 | 3.7588 | 116.2342
2022-11-05 | 12.3403 | 3.7613 | 116.2367
2022-11-05 01:00 | 12.332 | 3.7588 | 116.2342
2022-11-05 02:00 | 12.322 | 3.7557 | 116.2311
2022-11-05 03:00 | 12.3187 | 3.7547 | 116.2301
2022-11-05 04:00 | 12.3138 | 3.7532 | 116.2286
2022-11-05 05:00 | 12.312 | 3.7527 | 116.2281
2022-11-05 06:00 | 12.312 | 3.7527 | 116.2281
2022-11-05 07:00 | 12.312 | 3.7527 | 116.2281
2022-11-05 08:00 | 12.3022 | 3.7497 | 116.2251
2022-11-05 09:00 | 12.302 | 3.7496 | 116.225
2022-11-05 10:00 | 12.302 | 3.7496 | 116.225
2022-11-05 11:00 | 12.302 | 3.7496 | 116.225
2022-11-05 12:00 | 12.3041 | 3.7503 | 116.2257
2022-11-05 13:00 | 12.302 | 3.7496 | 116.225
2022-11-05 14:00 | 12.302 | 3.7496 | 116.225
2022-11-05 15:00 | 12.302 | 3.7496 | 116.225
2022-11-05 16:00 | 12.2977 | 3.7483 | 116.2237
2022-11-05 16:59 | 12.3019 | 3.7496 | 116.225
2022-11-05 17:59 | 12.2941 | 3.7472 | 116.2226
2022-11-05 18:59 | 12.2919 | 3.7466 | 116.222
2022-11-05 19:59 | 12.2919 | 3.7466 | 116.222
2022-11-05 20:59 | 12.2919 | 3.7466 | 116.222
2022-11-05 21:59 | 12.2919 | 3.7466 | 116.222
2022-11-05 22:59 | 12.2919 | 3.7466 | 116.222
2022-11-05 23:59 | 12.2919 | 3.7466 | 116.222
2022-11-06 00:59 | 12.2919 | 3.7466 | 116.222
2022-11-06 01:59 | 12.2919 | 3.7466 | 116.222
2022-11-06 01:59 | 12.2919 | 3.7466 | 116.222
2022-11-06 02:59 | 12.2919 | 3.7466 | 116.222
2022-11-06 03:59 | 12.2919 | 3.7466 | 116.222
2022-11-06 04:59 | 12.2919 | 3.7466 | 116.222
2022-11-06 05:59 | 12.3018 | 3.7496 | 116.225
2022-11-06 06:59 | 12.2978 | 3.7484 | 116.2238
2022-11-06 07:59 | 12.2926 | 3.7468 | 116.2222
2022-11-06 08:59 | 12.292 | 3.7466 | 116.222
2022-11-06 09:59 | 12.2919 | 3.7466 | 116.222
2022-11-06 10:59 | 12.2919 | 3.7466 | 116.222
2022-11-06 11:59 | 12.2963 | 3.7479 | 116.2233
2022-11-06 12:59 | 12.2919 | 3.7466 | 116.222
2022-11-06 13:59 | 12.2919 | 3.7466 | 116.222
2022-11-06 14:59 | 12.2919 | 3.7466 | 116.222
2022-11-06 15:59 | 12.2922 | 3.7467 | 116.2221
2022-11-06 16:59 | 12.2919 | 3.7466 | 116.222
2022-11-06 17:59 | 12.2919 | 3.7466 | 116.222
2022-11-06 18:59 | 12.3001 | 3.7491 | 116.2245
2022-11-06 19:59 | 12.2919 | 3.7466 | 116.222
2022-11-06 20:59 | 12.2919 | 3.7466 | 116.222
2022-11-06 21:59 | 12.2997 | 3.7489 | 116.2243
2022-11-06 22:59 | 12.2919 | 3.7466 | 116.222
2022-11-06 23:59 | 12.2919 | 3.7466 | 116.222
2022-11-07 00:59 | 12.2898 | 3.7459 | 116.2213
2022-11-07 01:59 | 12.2915 | 3.7464 | 116.2218
2022-11-07 02:59 | 12.2819 | 3.7435 | 116.2189
2022-11-07 03:59 | 12.2819 | 3.7435 | 116.2189
2022-11-07 04:59 | 12.2819 | 3.7435 | 116.2189
2022-11-07 05:59 | 12.2819 | 3.7435 | 116.2189
2022-11-07 06:59 | 12.2809 | 3.7432 | 116.2186
2022-11-07 07:59 | 12.2719 | 3.7405 | 116.2159
2022-11-07 08:59 | 12.2719 | 3.7405 | 116.2159
2022-11-07 09:59 | 12.2719 | 3.7405 | 116.2159
2022-11-07 10:59 | 12.2719 | 3.7405 | 116.2159
2022-11-07 11:59 | 12.2719 | 3.7405 | 116.2159
2022-11-07 12:59 | 12.2719 | 3.7405 | 116.2159
2022-11-07 13:59 | 12.2719 | 3.7405 | 116.2159
2022-11-07 14:59 | 12.2719 | 3.7405 | 116.2159
2022-11-07 15:59 | 12.2719 | 3.7405 | 116.2159
2022-11-07 16:59 | 12.2623 | 3.7375 | 116.2129
2022-11-07 17:59 | 12.2619 | 3.7374 | 116.2128
2022-11-07 18:59 | 12.2619 | 3.7374 | 116.2128
2022-11-07 19:59 | 12.2619 | 3.7374 | 116.2128
2022-11-07 20:59 | 12.2619 | 3.7374 | 116.2128
2022-11-07 21:59 | 12.2556 | 3.7355 | 116.2109
2022-11-07 22:59 | 12.2618 | 3.7374 | 116.2128
2022-11-07 23:59 | 12.2526 | 3.7346 | 116.21
2022-11-08 00:59 | 12.2519 | 3.7344 | 116.2098
2022-11-08 01:59 | 12.2525 | 3.7346 | 116.21
2022-11-08 02:59 | 12.2518 | 3.7343 | 116.2097
2022-11-08 03:59 | 12.2454 | 3.7324 | 116.2078
2022-11-08 04:59 | 12.2518 | 3.7343 | 116.2097
2022-11-08 05:59 | 12.2516 | 3.7343 | 116.2097
2022-11-08 06:59 | 12.2427 | 3.7316 | 116.207
2022-11-08 07:59 | 12.2463 | 3.7327 | 116.2081
2022-11-08 08:59 | 12.2424 | 3.7315 | 116.2069
2022-11-08 10:00 | 12.2518 | 3.7343 | 116.2097
2022-11-08 11:00 | 12.2476 | 3.7331 | 116.2085
2022-11-08 12:00 | 12.2419 | 3.7313 | 116.2067
2022-11-08 13:00 | 12.2512 | 3.7342 | 116.2096
2022-11-08 14:00 | 12.2418 | 3.7313 | 116.2067
2022-11-08 15:00 | 12.2418 | 3.7313 | 116.2067
2022-11-08 16:00 | 12.2418 | 3.7313 | 116.2067
2022-11-08 17:00 | 12.2462 | 3.7327 | 116.2081
2022-11-08 18:00 | 12.2418 | 3.7313 | 116.2067
2022-11-08 19:00 | 12.2424 | 3.7315 | 116.2069
2022-11-08 20:00 | 12.2412 | 3.7311 | 116.2065
2022-11-08 21:00 | 12.2418 | 3.7313 | 116.2067
2022-11-08 22:00 | 12.2418 | 3.7313 | 116.2067
2022-11-08 23:00 | 12.2418 | 3.7313 | 116.2067
2022-11-09 | 12.2418 | 3.7313 | 116.2067
2022-11-09 01:00 | 12.2418 | 3.7313 | 116.2067
2022-11-09 02:00 | 12.2418 | 3.7313 | 116.2067
2022-11-09 03:00 | 12.2418 | 3.7313 | 116.2067
2022-11-09 04:00 | 12.2418 | 3.7313 | 116.2067
2022-11-09 05:00 | 12.2418 | 3.7313 | 116.2067
2022-11-09 06:00 | 12.2418 | 3.7313 | 116.2067
2022-11-09 07:00 | 12.2418 | 3.7313 | 116.2067
2022-11-09 08:00 | 12.2418 | 3.7313 | 116.2067
2022-11-09 09:00 | 12.2373 | 3.7299 | 116.2053
2022-11-09 10:00 | 12.2318 | 3.7282 | 116.2036
2022-11-09 11:00 | 12.2318 | 3.7282 | 116.2036
2022-11-09 12:00 | 12.2353 | 3.7293 | 116.2047
2022-11-09 13:00 | 12.2417 | 3.7313 | 116.2067
2022-11-09 14:00 | 12.2394 | 3.7306 | 116.206
2022-11-09 15:00 | 12.2343 | 3.729 | 116.2044
2022-11-09 16:00 | 12.2326 | 3.7285 | 116.2039
2022-11-09 17:00 | 12.2318 | 3.7282 | 116.2036
2022-11-09 18:00 | 12.2318 | 3.7282 | 116.2036
2022-11-09 19:00 | 12.2318 | 3.7282 | 116.2036
2022-11-09 20:00 | 12.2318 | 3.7282 | 116.2036
2022-11-09 21:00 | 12.2318 | 3.7282 | 116.2036
2022-11-09 22:00 | 12.2318 | 3.7282 | 116.2036
2022-11-09 23:00 | 12.2318 | 3.7282 | 116.2036
2022-11-10 | 12.2318 | 3.7282 | 116.2036
2022-11-10 01:00 | 12.2318 | 3.7282 | 116.2036
2022-11-10 02:00 | 12.2318 | 3.7282 | 116.2036
2022-11-10 03:00 | 12.2318 | 3.7282 | 116.2036
2022-11-10 04:00 | 12.2318 | 3.7282 | 116.2036
2022-11-10 05:00 | 12.2318 | 3.7282 | 116.2036
2022-11-10 06:00 | 12.2318 | 3.7282 | 116.2036
2022-11-10 07:00 | 12.2318 | 3.7282 | 116.2036
2022-11-10 08:00 | 12.2318 | 3.7282 | 116.2036
2022-11-10 09:00 | 12.2226 | 3.7255 | 116.2009
2022-11-10 10:00 | 12.2222 | 3.7253 | 116.2007
2022-11-10 11:00 | 12.2318 | 3.7282 | 116.2036
2022-11-10 12:00 | 12.2318 | 3.7282 | 116.2036
2022-11-10 13:00 | 12.2318 | 3.7282 | 116.2036
2022-11-10 13:59 | 12.2318 | 3.7282 | 116.2036
2022-11-10 14:59 | 12.2318 | 3.7282 | 116.2036
2022-11-10 15:59 | 12.2318 | 3.7282 | 116.2036
2022-11-10 16:59 | 12.2318 | 3.7282 | 116.2036
2022-11-10 17:59 | 12.2318 | 3.7282 | 116.2036
2022-11-10 18:59 | 12.2318 | 3.7282 | 116.2036
2022-11-10 19:59 | 12.2318 | 3.7282 | 116.2036
2022-11-10 20:59 | 12.2318 | 3.7282 | 116.2036
2022-11-10 21:59 | 12.2318 | 3.7282 | 116.2036
2022-11-10 22:59 | 12.2318 | 3.7282 | 116.2036
2022-11-10 23:59 | 12.2318 | 3.7282 | 116.2036
2022-11-11 00:59 | 12.2318 | 3.7282 | 116.2036
2022-11-11 01:59 | 12.2318 | 3.7282 | 116.2036
2022-11-11 02:59 | 12.2326 | 3.7285 | 116.2039
2022-11-11 03:59 | 12.232 | 3.7283 | 116.2037
2022-11-11 04:59 | 12.2321 | 3.7284 | 116.2038
2022-11-11 05:59 | 12.2402 | 3.7308 | 116.2062
2022-11-11 06:59 | 12.2415 | 3.7312 | 116.2066
2022-11-11 07:59 | 12.2386 | 3.7303 | 116.2057
2022-11-11 08:59 | 12.2418 | 3.7313 | 116.2067
2022-11-11 09:59 | 12.2418 | 3.7313 | 116.2067
2022-11-11 10:59 | 12.2418 | 3.7313 | 116.2067
2022-11-11 11:59 | 12.2418 | 3.7313 | 116.2067
2022-11-11 12:59 | 12.2504 | 3.7339 | 116.2093
2022-11-11 13:59 | 12.2418 | 3.7313 | 116.2067
2022-11-11 14:59 | 12.2418 | 3.7313 | 116.2067
2022-11-11 15:59 | 12.2518 | 3.7343 | 116.2097
2022-11-11 16:59 | 12.2422 | 3.7314 | 116.2068
2022-11-11 17:59 | 12.2435 | 3.7318 | 116.2072
2022-11-11 18:59 | 12.2434 | 3.7318 | 116.2072
2022-11-11 19:59 | 12.2458 | 3.7325 | 116.2079
2022-11-11 20:59 | 12.2418 | 3.7313 | 116.2067
2022-11-11 21:59 | 12.2513 | 3.7342 | 116.2096
2022-11-11 22:59 | 12.2437 | 3.7319 | 116.2073
2022-11-11 23:59 | 12.242 | 3.7313 | 116.2067
2022-11-12 00:59 | 12.242 | 3.7314 | 116.2068
2022-11-12 01:59 | 12.2425 | 3.7315 | 116.2069
2022-11-12 02:59 | 12.2433 | 3.7318 | 116.2072
2022-11-12 03:59 | 12.2507 | 3.734 | 116.2094
2022-11-12 04:59 | 12.2425 | 3.7315 | 116.2069
2022-11-12 05:59 | 12.2492 | 3.7335 | 116.2089
2022-11-12 06:59 | 12.2449 | 3.7322 | 116.2076
2022-11-12 07:59 | 12.2418 | 3.7313 | 116.2067
2022-11-12 08:59 | 12.2418 | 3.7313 | 116.2067
2022-11-12 09:59 | 12.2418 | 3.7313 | 116.2067
2022-11-12 10:59 | 12.2422 | 3.7314 | 116.2068
2022-11-12 11:59 | 12.2453 | 3.7324 | 116.2078
2022-11-12 12:59 | 12.246 | 3.7326 | 116.208
2022-11-12 13:59 | 12.2504 | 3.7339 | 116.2093
2022-11-12 14:59 | 12.2518 | 3.7343 | 116.2097
2022-11-12 15:59 | 12.242 | 3.7314 | 116.2068
2022-11-12 16:59 | 12.2418 | 3.7313 | 116.2067
2022-11-12 17:59 | 12.2418 | 3.7313 | 116.2067
2022-11-12 18:59 | 12.2418 | 3.7313 | 116.2067
2022-11-12 19:59 | 12.2418 | 3.7313 | 116.2067
2022-11-12 20:59 | 12.2418 | 3.7313 | 116.2067
2022-11-12 21:59 | 12.2418 | 3.7313 | 116.2067
2022-11-12 22:59 | 12.2418 | 3.7313 | 116.2067
2022-11-12 23:59 | 12.2418 | 3.7313 | 116.2067
2022-11-13 00:59 | 12.2418 | 3.7313 | 116.2067
2022-11-13 01:59 | 12.2417 | 3.7313 | 116.2067
2022-11-13 02:59 | 12.238 | 3.7301 | 116.2055
2022-11-13 03:59 | 12.2418 | 3.7313 | 116.2067
2022-11-13 04:59 | 12.2418 | 3.7313 | 116.2067
2022-11-13 05:59 | 12.2418 | 3.7313 | 116.2067
2022-11-13 06:59 | 12.2333 | 3.7287 | 116.2041
2022-11-13 07:59 | 12.2328 | 3.7286 | 116.204
2022-11-13 08:59 | 12.2318 | 3.7282 | 116.2036
2022-11-13 09:59 | 12.2318 | 3.7282 | 116.2036
2022-11-13 10:59 | 12.2318 | 3.7282 | 116.2036
2022-11-13 11:59 | 12.2324 | 3.7284 | 116.2038
2022-11-13 12:59 | 12.2378 | 3.7301 | 116.2055
2022-11-13 13:59 | 12.2332 | 3.7287 | 116.2041
2022-11-13 14:59 | 12.2318 | 3.7283 | 116.2037
2022-11-13 15:59 | 12.2318 | 3.7282 | 116.2036
2022-11-13 16:59 | 12.2318 | 3.7282 | 116.2036
2022-11-13 17:59 | 12.2318 | 3.7282 | 116.2036
2022-11-13 18:59 | 12.2318 | 3.7282 | 116.2036
2022-11-13 19:59 | 12.2318 | 3.7282 | 116.2036
2022-11-13 20:59 | 12.2318 | 3.7282 | 116.2036
2022-11-13 21:59 | 12.2318 | 3.7282 | 116.2036
2022-11-13 22:59 | 12.232 | 3.7283 | 116.2037
2022-11-13 23:59 | 12.2318 | 3.7282 | 116.2036
2022-11-14 00:59 | 12.2318 | 3.7282 | 116.2036
2022-11-14 01:59 | 12.2318 | 3.7282 | 116.2036
2022-11-14 02:59 | 12.2318 | 3.7282 | 116.2036
2022-11-14 03:59 | 12.2318 | 3.7282 | 116.2036
2022-11-14 04:59 | 12.2318 | 3.7282 | 116.2036
2022-11-14 05:59 | 12.2318 | 3.7282 | 116.2036
2022-11-14 06:59 | 12.2318 | 3.7282 | 116.2036
2022-11-14 07:59 | 12.2318 | 3.7282 | 116.2036
2022-11-14 08:59 | 12.2318 | 3.7282 | 116.2036
2022-11-14 09:59 | 12.2316 | 3.7282 | 116.2036
2022-11-14 10:59 | 12.2318 | 3.7282 | 116.2036
2022-11-14 11:59 | 12.2318 | 3.7282 | 116.2036
2022-11-14 12:59 | 12.2318 | 3.7282 | 116.2036
2022-11-14 13:59 | 12.2318 | 3.7282 | 116.2036
2022-11-14 14:59 | 12.2318 | 3.7282 | 116.2036
2022-11-14 15:59 | 12.2318 | 3.7282 | 116.2036
2022-11-14 16:59 | 12.2318 | 3.7282 | 116.2036
2022-11-14 17:59 | 12.2318 | 3.7282 | 116.2036
2022-11-14 18:59 | 12.2318 | 3.7282 | 116.2036
2022-11-14 19:59 | 12.2259 | 3.7265 | 116.2019
2022-11-14 20:59 | 12.2299 | 3.7277 | 116.2031
2022-11-14 21:59 | 12.2277 | 3.727 | 116.2024
2022-11-14 22:59 | 12.2318 | 3.7282 | 116.2036
2022-11-14 23:59 | 12.2317 | 3.7282 | 116.2036
2022-11-15 00:59 | 12.2316 | 3.7282 | 116.2036
2022-11-15 01:59 | 12.2266 | 3.7267 | 116.2021
2022-11-15 02:59 | 12.2293 | 3.7275 | 116.2029
2022-11-15 03:59 | 12.2229 | 3.7255 | 116.2009
2022-11-15 04:59 | 12.2247 | 3.7261 | 116.2015
2022-11-15 05:59 | 12.2288 | 3.7273 | 116.2027
2022-11-15 06:59 | 12.2227 | 3.7255 | 116.2009
2022-11-15 07:59 | 12.2224 | 3.7254 | 116.2008
2022-11-15 08:59 | 12.2217 | 3.7252 | 116.2006
2022-11-15 09:59 | 12.2217 | 3.7252 | 116.2006
2022-11-15 10:59 | 12.2217 | 3.7252 | 116.2006
2022-11-15 11:59 | 12.2217 | 3.7252 | 116.2006
2022-11-15 12:59 | 12.2217 | 3.7252 | 116.2006
2022-11-15 13:59 | 12.2217 | 3.7252 | 116.2006
2022-11-15 14:59 | 12.2217 | 3.7252 | 116.2006
2022-11-15 15:59 | 12.2217 | 3.7252 | 116.2006
2022-11-15 16:59 | 12.2215 | 3.7251 | 116.2005
2022-11-15 17:59 | 12.2143 | 3.7229 | 116.1983
2022-11-15 18:59 | 12.2132 | 3.7226 | 116.198
2022-11-15 19:59 | 12.2117 | 3.7221 | 116.1975
2022-11-15 20:59 | 12.2117 | 3.7221 | 116.1975
2022-11-15 21:59 | 12.2117 | 3.7221 | 116.1975
2022-11-15 22:59 | 12.2117 | 3.7221 | 116.1975
2022-11-15 23:59 | 12.2117 | 3.7221 | 116.1975
2022-11-16 00:59 | 12.2117 | 3.7221 | 116.1975
2022-11-16 01:59 | 12.2117 | 3.7221 | 116.1975
2022-11-16 02:59 | 12.2117 | 3.7221 | 116.1975
2022-11-16 03:59 | 12.2117 | 3.7221 | 116.1975
2022-11-16 04:59 | 12.2117 | 3.7221 | 116.1975
2022-11-16 06:00 | 12.2117 | 3.7221 | 116.1975
2022-11-16 06:59 | 12.2117 | 3.7221 | 116.1975
2022-11-16 07:59 | 12.2117 | 3.7221 | 116.1975
2022-11-16 08:59 | 12.2117 | 3.7221 | 116.1975
2022-11-16 09:59 | 12.2117 | 3.7221 | 116.1975
2022-11-16 10:59 | 12.2117 | 3.7221 | 116.1975
2022-11-16 11:59 | 12.2117 | 3.7221 | 116.1975
2022-11-16 12:59 | 12.2117 | 3.7221 | 116.1975
2022-11-16 13:59 | 12.2117 | 3.7221 | 116.1975
2022-11-16 14:59 | 12.2126 | 3.7224 | 116.1978
2022-11-16 15:59 | 12.2117 | 3.7221 | 116.1975
2022-11-16 16:59 | 12.2117 | 3.7221 | 116.1975
2022-11-16 17:59 | 12.2117 | 3.7221 | 116.1975
2022-11-16 18:59 | 12.2117 | 3.7221 | 116.1975
2022-11-16 19:59 | 12.2117 | 3.7221 | 116.1975
2022-11-16 20:59 | 12.2117 | 3.7221 | 116.1975
2022-11-16 21:59 | 12.2117 | 3.7221 | 116.1975
2022-11-16 22:59 | 12.2117 | 3.7221 | 116.1975
2022-11-16 23:59 | 12.2117 | 3.7221 | 116.1975
2022-11-17 00:59 | 12.2117 | 3.7221 | 116.1975
2022-11-17 01:59 | 12.2028 | 3.7194 | 116.1948
2022-11-17 02:59 | 12.2117 | 3.7221 | 116.1975
2022-11-17 03:59 | 12.2061 | 3.7204 | 116.1958
2022-11-17 04:59 | 12.2116 | 3.7221 | 116.1975
2022-11-17 05:59 | 12.2108 | 3.7218 | 116.1972
2022-11-17 06:59 | 12.2067 | 3.7206 | 116.196
2022-11-17 07:59 | 12.2017 | 3.7191 | 116.1945
2022-11-17 08:59 | 12.2021 | 3.7192 | 116.1946
2022-11-17 09:59 | 12.2017 | 3.7191 | 116.1945
2022-11-17 10:59 | 12.2017 | 3.7191 | 116.1945
2022-11-17 11:59 | 12.2028 | 3.7194 | 116.1948
2022-11-17 12:59 | 12.2022 | 3.7192 | 116.1946
2022-11-17 13:59 | 12.2027 | 3.7194 | 116.1948
2022-11-17 14:59 | 12.2017 | 3.7191 | 116.1945
2022-11-17 15:59 | 12.2017 | 3.7191 | 116.1945
2022-11-17 16:59 | 12.2017 | 3.7191 | 116.1945
2022-11-17 17:59 | 12.2017 | 3.7191 | 116.1945
2022-11-17 18:59 | 12.2017 | 3.7191 | 116.1945
2022-11-17 19:59 | 12.2017 | 3.7191 | 116.1945
2022-11-17 20:59 | 12.2017 | 3.7191 | 116.1945
2022-11-17 21:59 | 12.2017 | 3.7191 | 116.1945
2022-11-17 22:59 | 12.2017 | 3.7191 | 116.1945
2022-11-17 23:59 | 12.2017 | 3.7191 | 116.1945
2022-11-18 00:59 | 12.2017 | 3.7191 | 116.1945
2022-11-18 01:59 | 12.2017 | 3.7191 | 116.1945
2022-11-18 02:59 | 12.2017 | 3.7191 | 116.1945
2022-11-18 03:59 | 12.2017 | 3.7191 | 116.1945
2022-11-18 04:59 | 12.2017 | 3.7191 | 116.1945
2022-11-18 05:59 | 12.2017 | 3.7191 | 116.1945
2022-11-18 06:59 | 12.1994 | 3.7184 | 116.1938
2022-11-18 07:59 | 12.2005 | 3.7187 | 116.1941
2022-11-18 08:59 | 12.1953 | 3.7171 | 116.1925
2022-11-18 09:59 | 12.1921 | 3.7162 | 116.1916
2022-11-18 10:59 | 12.1961 | 3.7174 | 116.1928
2022-11-18 11:59 | 12.2017 | 3.7191 | 116.1945
2022-11-18 12:59 | 12.2016 | 3.719 | 116.1944
2022-11-18 13:59 | 12.2016 | 3.719 | 116.1944
2022-11-18 14:59 | 12.2016 | 3.7191 | 116.1945
2022-11-18 15:59 | 12.2017 | 3.7191 | 116.1945
2022-11-18 16:59 | 12.2017 | 3.7191 | 116.1945
2022-11-18 17:59 | 12.2017 | 3.7191 | 116.1945
2022-11-18 18:59 | 12.1966 | 3.7175 | 116.1929
2022-11-18 19:59 | 12.2008 | 3.7188 | 116.1942
2022-11-18 20:59 | 12.1953 | 3.7171 | 116.1925
2022-11-18 21:59 | 12.1954 | 3.7172 | 116.1926
2022-11-18 22:59 | 12.1917 | 3.716 | 116.1914
2022-11-18 23:59 | 12.1917 | 3.716 | 116.1914
2022-11-19 00:59 | 12.1917 | 3.716 | 116.1914
2022-11-19 01:59 | 12.1917 | 3.716 | 116.1914
2022-11-19 02:59 | 12.1917 | 3.716 | 116.1914
2022-11-19 03:59 | 12.1917 | 3.716 | 116.1914
2022-11-19 04:59 | 12.1918 | 3.7161 | 116.1915
2022-11-19 05:59 | 12.1919 | 3.7161 | 116.1915
2022-11-19 06:59 | 12.2015 | 3.719 | 116.1944
2022-11-19 07:59 | 12.1917 | 3.716 | 116.1914
2022-11-19 08:59 | 12.1917 | 3.716 | 116.1914
2022-11-19 09:59 | 12.1933 | 3.7165 | 116.1919
2022-11-19 10:59 | 12.1921 | 3.7161 | 116.1915
2022-11-19 11:59 | 12.2017 | 3.7191 | 116.1945
2022-11-19 12:59 | 12.2017 | 3.7191 | 116.1945
2022-11-19 13:59 | 12.2017 | 3.7191 | 116.1945
2022-11-19 14:59 | 12.2017 | 3.7191 | 116.1945
2022-11-19 15:59 | 12.2019 | 3.7191 | 116.1945
2022-11-19 16:59 | 12.2117 | 3.7221 | 116.1975
2022-11-19 17:59 | 12.2069 | 3.7207 | 116.1961
2022-11-19 18:59 | 12.2116 | 3.7221 | 116.1975
2022-11-19 19:59 | 12.2028 | 3.7194 | 116.1948
2022-11-19 20:59 | 12.21 | 3.7216 | 116.197
2022-11-19 21:59 | 12.2023 | 3.7193 | 116.1947
2022-11-19 22:59 | 12.2024 | 3.7193 | 116.1947
2022-11-19 23:59 | 12.2018 | 3.7191 | 116.1945
2022-11-20 00:59 | 12.206 | 3.7204 | 116.1958
2022-11-20 01:59 | 12.202 | 3.7192 | 116.1946
2022-11-20 02:59 | 12.2017 | 3.7191 | 116.1945
2022-11-20 03:59 | 12.2017 | 3.7191 | 116.1945
2022-11-20 04:59 | 12.2091 | 3.7213 | 116.1967
2022-11-20 05:59 | 12.2031 | 3.7195 | 116.1949
2022-11-20 06:59 | 12.2017 | 3.7191 | 116.1945
2022-11-20 07:59 | 12.2017 | 3.7191 | 116.1945
2022-11-20 08:59 | 12.2017 | 3.7191 | 116.1945
2022-11-20 09:59 | 12.2017 | 3.7191 | 116.1945
2022-11-20 10:59 | 12.2017 | 3.7191 | 116.1945
2022-11-20 11:59 | 12.2017 | 3.7191 | 116.1945
2022-11-20 12:59 | 12.2017 | 3.7191 | 116.1945
2022-11-20 13:59 | 12.2017 | 3.7191 | 116.1945
2022-11-20 14:59 | 12.2017 | 3.7191 | 116.1945
2022-11-20 15:59 | 12.2017 | 3.7191 | 116.1945
2022-11-20 16:59 | 12.2017 | 3.7191 | 116.1945
2022-11-20 17:59 | 12.2089 | 3.7213 | 116.1967
2022-11-20 18:59 | 12.2074 | 3.7208 | 116.1962
2022-11-20 19:59 | 12.2017 | 3.7191 | 116.1945
2022-11-20 20:59 | 12.202 | 3.7192 | 116.1946
2022-11-20 21:59 | 12.2017 | 3.7191 | 116.1945
2022-11-20 22:59 | 12.2022 | 3.7192 | 116.1946
2022-11-20 23:59 | 12.2103 | 3.7217 | 116.1971
2022-11-21 00:59 | 12.209 | 3.7213 | 116.1967
2022-11-21 01:59 | 12.2056 | 3.7203 | 116.1957
2022-11-21 02:59 | 12.211 | 3.7219 | 116.1973
2022-11-21 03:59 | 12.2103 | 3.7217 | 116.1971
2022-11-21 04:59 | 12.2096 | 3.7215 | 116.1969
2022-11-21 05:59 | 12.2117 | 3.7221 | 116.1975
2022-11-21 06:59 | 12.2105 | 3.7218 | 116.1972
2022-11-21 07:59 | 12.2117 | 3.7221 | 116.1975
2022-11-21 08:59 | 12.2117 | 3.7221 | 116.1975
2022-11-21 09:59 | 12.2021 | 3.7192 | 116.1946
2022-11-21 10:59 | 12.2097 | 3.7215 | 116.1969
2022-11-21 11:59 | 12.2117 | 3.7221 | 116.1975
2022-11-21 12:59 | 12.2017 | 3.7191 | 116.1945
2022-11-21 13:59 | 12.2074 | 3.7208 | 116.1962
2022-11-21 14:59 | 12.2017 | 3.7191 | 116.1945
2022-11-21 15:59 | 12.1917 | 3.716 | 116.1914
2022-11-21 16:59 | 12.2017 | 3.7191 | 116.1945
2022-11-21 17:59 | 12.2017 | 3.7191 | 116.1945
2022-11-21 18:59 | 12.2017 | 3.7191 | 116.1945
2022-11-21 19:59 | 12.2018 | 3.7191 | 116.1945
2022-11-21 20:59 | 12.1917 | 3.716 | 116.1914
2022-11-21 21:59 | 12.2017 | 3.7191 | 116.1945
2022-11-21 22:59 | 12.1982 | 3.718 | 116.1934
2022-11-21 23:59 | 12.1982 | 3.718 | 116.1934
2022-11-22 00:59 | 12.2017 | 3.7191 | 116.1945
2022-11-22 01:59 | 12.2017 | 3.7191 | 116.1945
2022-11-22 02:59 | 12.2014 | 3.719 | 116.1944
2022-11-22 03:59 | 12.2017 | 3.7191 | 116.1945
2022-11-22 04:59 | 12.2017 | 3.7191 | 116.1945
2022-11-22 05:59 | 12.2017 | 3.7191 | 116.1945
2022-11-22 06:59 | 12.202 | 3.7192 | 116.1946
2022-11-22 07:59 | 12.2036 | 3.7197 | 116.1951
2022-11-22 08:59 | 12.2098 | 3.7216 | 116.197
2022-11-22 09:59 | 12.2117 | 3.7221 | 116.1975
2022-11-22 10:59 | 12.2117 | 3.7221 | 116.1975
2022-11-22 11:59 | 12.2177 | 3.724 | 116.1994
2022-11-22 12:59 | 12.2117 | 3.7221 | 116.1975
2022-11-22 13:59 | 12.2214 | 3.7251 | 116.2005
2022-11-22 14:59 | 12.2217 | 3.7252 | 116.2006
2022-11-22 15:59 | 12.2191 | 3.7244 | 116.1998
2022-11-22 16:59 | 12.2217 | 3.7252 | 116.2006
2022-11-22 17:59 | 12.2217 | 3.7252 | 116.2006
2022-11-22 18:59 | 12.215 | 3.7231 | 116.1985
2022-11-22 19:59 | 12.2117 | 3.7221 | 116.1975
2022-11-22 20:59 | 12.2017 | 3.7191 | 116.1945
2022-11-22 21:59 | 12.2318 | 3.7282 | 116.2036
2022-11-22 22:59 | 12.2318 | 3.7282 | 116.2036
2022-11-22 23:59 | 12.2318 | 3.7282 | 116.2036
2022-11-23 00:59 | 12.2318 | 3.7282 | 116.2036
2022-11-23 01:59 | 12.2318 | 3.7282 | 116.2036
2022-11-23 02:59 | 12.2225 | 3.7254 | 116.2008
2022-11-23 03:59 | 12.2217 | 3.7252 | 116.2006
2022-11-23 04:59 | 12.2217 | 3.7252 | 116.2006
2022-11-23 05:59 | 12.2122 | 3.7223 | 116.1977
2022-11-23 06:59 | 12.2184 | 3.7242 | 116.1996
2022-11-23 07:59 | 12.2117 | 3.7221 | 116.1975
2022-11-23 08:59 | 12.2117 | 3.7221 | 116.1975
2022-11-23 09:59 | 12.2086 | 3.7212 | 116.1966
2022-11-23 10:59 | 12.2117 | 3.7221 | 116.1975
2022-11-23 11:59 | 12.2117 | 3.7221 | 116.1975
2022-11-23 12:59 | 12.2058 | 3.7203 | 116.1957
2022-11-23 13:59 | 12.2017 | 3.7191 | 116.1945
2022-11-23 14:59 | 12.2017 | 3.7191 | 116.1945
2022-11-23 15:59 | 12.2017 | 3.7191 | 116.1945
2022-11-23 16:59 | 12.2017 | 3.7191 | 116.1945
2022-11-23 17:59 | 12.2014 | 3.719 | 116.1944
2022-11-23 18:59 | 12.1929 | 3.7164 | 116.1918
2022-11-23 19:59 | 12.2005 | 3.7187 | 116.1941
2022-11-23 20:59 | 12.1917 | 3.716 | 116.1914
2022-11-23 21:59 | 12.1917 | 3.716 | 116.1914
2022-11-23 22:59 | 12.1917 | 3.716 | 116.1914
2022-11-23 23:59 | 12.1919 | 3.7161 | 116.1915
2022-11-24 00:59 | 12.1917 | 3.716 | 116.1914
2022-11-24 01:59 | 12.1917 | 3.716 | 116.1914
2022-11-24 02:59 | 12.1917 | 3.716 | 116.1914
2022-11-24 03:59 | 12.1917 | 3.716 | 116.1914
2022-11-24 04:59 | 12.1917 | 3.716 | 116.1914
2022-11-24 05:59 | 12.1917 | 3.716 | 116.1914
2022-11-24 06:59 | 12.1917 | 3.716 | 116.1914
2022-11-24 07:59 | 12.1917 | 3.716 | 116.1914
2022-11-24 08:59 | 12.1917 | 3.716 | 116.1914
2022-11-24 09:59 | 12.1917 | 3.716 | 116.1914
2022-11-24 10:59 | 12.1917 | 3.716 | 116.1914
2022-11-24 11:59 | 12.1962 | 3.7174 | 116.1928
2022-11-24 12:59 | 12.2016 | 3.719 | 116.1944
2022-11-24 13:59 | 12.2017 | 3.7191 | 116.1945
2022-11-24 14:59 | 12.2017 | 3.7191 | 116.1945
2022-11-24 15:59 | 12.2017 | 3.7191 | 116.1945
2022-11-24 16:59 | 12.2017 | 3.7191 | 116.1945
2022-11-24 17:59 | 12.2017 | 3.7191 | 116.1945
2022-11-24 18:59 | 12.2017 | 3.7191 | 116.1945
2022-11-24 19:59 | 12.1938 | 3.7167 | 116.1921
2022-11-24 20:59 | 12.1999 | 3.7185 | 116.1939
2022-11-24 21:59 | 12.2017 | 3.7191 | 116.1945
2022-11-24 22:59 | 12.2017 | 3.7191 | 116.1945
2022-11-24 23:59 | 12.2017 | 3.7191 | 116.1945
2022-11-25 00:59 | 12.2017 | 3.7191 | 116.1945
2022-11-25 01:59 | 12.2017 | 3.7191 | 116.1945
2022-11-25 02:59 | 12.2017 | 3.7191 | 116.1945
2022-11-25 03:59 | 12.2017 | 3.7191 | 116.1945
2022-11-25 04:59 | 12.2017 | 3.7191 | 116.1945
2022-11-25 05:59 | 12.2017 | 3.7191 | 116.1945
2022-11-25 06:59 | 12.2017 | 3.7191 | 116.1945
2022-11-25 07:59 | 12.2117 | 3.7221 | 116.1975
2022-11-25 08:59 | 12.2029 | 3.7195 | 116.1949
2022-11-25 09:59 | 12.2017 | 3.7191 | 116.1945
2022-11-25 10:59 | 12.2117 | 3.7221 | 116.1975
2022-11-25 11:59 | 12.2117 | 3.7221 | 116.1975
2022-11-25 12:59 | 12.2115 | 3.7221 | 116.1975
2022-11-25 13:59 | 12.2117 | 3.7221 | 116.1975
2022-11-25 14:59 | 12.2064 | 3.7205 | 116.1959
2022-11-25 15:59 | 12.2017 | 3.7191 | 116.1945
2022-11-25 16:59 | 12.2018 | 3.7191 | 116.1945
2022-11-25 17:59 | 12.2017 | 3.7191 | 116.1945
2022-11-25 18:59 | 12.2017 | 3.7191 | 116.1945
2022-11-25 19:59 | 12.2016 | 3.7191 | 116.1945
2022-11-25 20:59 | 12.1917 | 3.716 | 116.1914
2022-11-25 21:59 | 12.1917 | 3.716 | 116.1914
2022-11-25 22:59 | 12.1917 | 3.716 | 116.1914
2022-11-25 23:59 | 12.1911 | 3.7158 | 116.1912
2022-11-26 00:59 | 12.1862 | 3.7143 | 116.1897
2022-11-26 01:59 | 12.1816 | 3.713 | 116.1884
2022-11-26 02:59 | 12.1816 | 3.713 | 116.1884
2022-11-26 03:59 | 12.1816 | 3.713 | 116.1884
2022-11-26 04:59 | 12.1816 | 3.713 | 116.1884
2022-11-26 05:59 | 12.1816 | 3.713 | 116.1884
2022-11-26 06:59 | 12.1816 | 3.713 | 116.1884
2022-11-26 07:59 | 12.1816 | 3.713 | 116.1884
2022-11-26 08:59 | 12.1816 | 3.713 | 116.1884
2022-11-26 09:59 | 12.1816 | 3.713 | 116.1884
2022-11-26 10:59 | 12.1894 | 3.7153 | 116.1907
2022-11-26 11:59 | 12.1816 | 3.713 | 116.1884
2022-11-26 12:59 | 12.1826 | 3.7132 | 116.1886
2022-11-26 13:59 | 12.1914 | 3.7159 | 116.1913
2022-11-26 14:59 | 12.1916 | 3.716 | 116.1914
2022-11-26 15:59 | 12.1916 | 3.716 | 116.1914
2022-11-26 16:59 | 12.1916 | 3.716 | 116.1914
2022-11-26 17:59 | 12.1916 | 3.716 | 116.1914
2022-11-26 18:59 | 12.1916 | 3.716 | 116.1914
2022-11-26 19:59 | 12.1917 | 3.716 | 116.1914
2022-11-26 20:59 | 12.1917 | 3.716 | 116.1914
2022-11-26 21:59 | 12.2017 | 3.7191 | 116.1945
2022-11-26 22:59 | 12.211 | 3.7219 | 116.1973
2022-11-26 23:59 | 12.2117 | 3.7221 | 116.1975
2022-11-27 00:59 | 12.2117 | 3.7221 | 116.1975
2022-11-27 01:59 | 12.2117 | 3.7221 | 116.1975
2022-11-27 02:59 | 12.2216 | 3.7251 | 116.2005
2022-11-27 03:59 | 12.22 | 3.7247 | 116.2001
2022-11-27 04:59 | 12.2217 | 3.7252 | 116.2006
2022-11-27 05:59 | 12.2217 | 3.7252 | 116.2006
2022-11-27 06:59 | 12.2117 | 3.7221 | 116.1975
2022-11-27 07:59 | 12.2121 | 3.7223 | 116.1977
2022-11-27 08:59 | 12.211 | 3.7219 | 116.1973
2022-11-27 09:59 | 12.2115 | 3.7221 | 116.1975
2022-11-27 10:59 | 12.2116 | 3.7221 | 116.1975
2022-11-27 11:59 | 12.2028 | 3.7194 | 116.1948
2022-11-27 12:59 | 12.2079 | 3.721 | 116.1964
2022-11-27 13:59 | 12.2036 | 3.7197 | 116.1951
2022-11-27 14:59 | 12.2017 | 3.7191 | 116.1945
2022-11-27 15:59 | 12.2017 | 3.7191 | 116.1945
2022-11-27 16:59 | 12.2017 | 3.7191 | 116.1945
2022-11-27 17:59 | 12.2017 | 3.7191 | 116.1945
2022-11-27 18:59 | 12.2017 | 3.7191 | 116.1945
2022-11-27 19:59 | 12.2017 | 3.7191 | 116.1945
2022-11-27 20:59 | 12.2017 | 3.7191 | 116.1945
2022-11-27 21:59 | 12.2017 | 3.7191 | 116.1945
2022-11-27 22:59 | 12.2017 | 3.7191 | 116.1945
2022-11-27 23:59 | 12.2017 | 3.7191 | 116.1945
2022-11-28 00:59 | 12.2017 | 3.7191 | 116.1945
2022-11-28 01:59 | 12.2017 | 3.7191 | 116.1945
2022-11-28 02:59 | 12.2017 | 3.7191 | 116.1945
2022-11-28 03:59 | 12.2017 | 3.7191 | 116.1945
2022-11-28 04:59 | 12.2013 | 3.719 | 116.1944
2022-11-28 05:59 | 12.1967 | 3.7175 | 116.1929
2022-11-28 06:59 | 12.1934 | 3.7165 | 116.1919
2022-11-28 07:59 | 12.1917 | 3.716 | 116.1914
2022-11-28 08:59 | 12.1917 | 3.716 | 116.1914
2022-11-28 09:59 | 12.1916 | 3.716 | 116.1914
2022-11-28 10:59 | 12.1836 | 3.7136 | 116.189
2022-11-28 11:59 | 12.1816 | 3.713 | 116.1884
2022-11-28 12:59 | 12.1816 | 3.713 | 116.1884
2022-11-28 13:59 | 12.1816 | 3.713 | 116.1884
2022-11-28 14:59 | 12.1816 | 3.7129 | 116.1883
2022-11-28 15:59 | 12.1716 | 3.7099 | 116.1853
2022-11-28 16:59 | 12.1716 | 3.7099 | 116.1853
2022-11-28 17:59 | 12.1716 | 3.7099 | 116.1853
2022-11-28 18:59 | 12.1713 | 3.7098 | 116.1852
2022-11-28 19:59 | 12.1636 | 3.7075 | 116.1829
2022-11-28 20:59 | 12.1716 | 3.7099 | 116.1853
2022-11-28 21:59 | 12.1684 | 3.7089 | 116.1843
2022-11-28 22:59 | 12.1716 | 3.7099 | 116.1853
2022-11-28 23:59 | 12.1716 | 3.7099 | 116.1853
2022-11-29 00:59 | 12.1716 | 3.7099 | 116.1853
2022-11-29 01:59 | 12.1618 | 3.7069 | 116.1823
2022-11-29 02:59 | 12.1706 | 3.7096 | 116.185
2022-11-29 03:59 | 12.1671 | 3.7085 | 116.1839
2022-11-29 04:59 | 12.1689 | 3.7091 | 116.1845
2022-11-29 05:59 | 12.1616 | 3.7069 | 116.1823
2022-11-29 06:59 | 12.1636 | 3.7075 | 116.1829
2022-11-29 07:59 | 12.1713 | 3.7098 | 116.1852
2022-11-29 08:59 | 12.1616 | 3.7069 | 116.1823
2022-11-29 09:59 | 12.1616 | 3.7069 | 116.1823
2022-11-29 10:59 | 12.1663 | 3.7083 | 116.1837
2022-11-29 11:59 | 12.1616 | 3.7069 | 116.1823
2022-11-29 12:59 | 12.1616 | 3.7069 | 116.1823
2022-11-29 13:59 | 12.1616 | 3.7069 | 116.1823
2022-11-29 14:59 | 12.1616 | 3.7069 | 116.1823
2022-11-29 15:59 | 12.1689 | 3.7091 | 116.1845
2022-11-29 16:59 | 12.1665 | 3.7083 | 116.1837
2022-11-29 17:59 | 12.1622 | 3.7071 | 116.1825
2022-11-29 18:59 | 12.1716 | 3.7099 | 116.1853
2022-11-29 19:59 | 12.1716 | 3.7099 | 116.1853
2022-11-29 20:59 | 12.1728 | 3.7103 | 116.1857
2022-11-29 21:59 | 12.1816 | 3.713 | 116.1884
2022-11-29 22:59 | 12.1816 | 3.713 | 116.1884
2022-11-29 23:59 | 12.1899 | 3.7155 | 116.1909
2022-11-30 00:59 | 12.1916 | 3.716 | 116.1914
2022-11-30 01:59 | 12.1916 | 3.716 | 116.1914
2022-11-30 02:59 | 12.1929 | 3.7164 | 116.1918
2022-11-30 03:59 | 12.2017 | 3.7191 | 116.1945
2022-11-30 04:59 | 12.194 | 3.7167 | 116.1921
2022-12-01 00:59 | 12.1716 | 3.7099 | 116.1853
2022-12-01 01:59 | 12.1716 | 3.7099 | 116.1853
2022-12-01 02:59 | 12.1616 | 3.7069 | 116.1823
2022-12-01 03:59 | 12.1713 | 3.7098 | 116.1852
2022-12-01 04:59 | 12.1635 | 3.7074 | 116.1828
2022-12-01 05:59 | 12.1616 | 3.7069 | 116.1823
2022-12-01 06:59 | 12.1616 | 3.7069 | 116.1823
2022-12-01 07:59 | 12.1616 | 3.7069 | 116.1823
2022-12-01 08:59 | 12.1594 | 3.7062 | 116.1816
2022-12-01 09:59 | 12.1616 | 3.7069 | 116.1823
2022-12-01 10:59 | 12.1596 | 3.7062 | 116.1816
2022-12-01 11:59 | 12.1567 | 3.7054 | 116.1808
2022-12-01 12:59 | 12.1616 | 3.7069 | 116.1823
2022-12-01 13:59 | 12.1616 | 3.7069 | 116.1823
2022-12-01 14:59 | 12.1534 | 3.7044 | 116.1798
2022-12-01 15:59 | 12.1516 | 3.7038 | 116.1792
2022-12-01 16:59 | 12.1516 | 3.7038 | 116.1792
2022-12-01 17:59 | 12.1516 | 3.7038 | 116.1792
2022-12-01 18:59 | 12.1516 | 3.7038 | 116.1792
2022-12-01 19:59 | 12.1516 | 3.7038 | 116.1792
2022-12-01 20:59 | 12.1516 | 3.7038 | 116.1792
2022-12-01 21:59 | 12.1516 | 3.7038 | 116.1792
2022-12-01 22:59 | 12.145 | 3.7018 | 116.1772
2022-12-01 23:59 | 12.1476 | 3.7026 | 116.178
2022-12-02 00:59 | 12.1415 | 3.7007 | 116.1761
2022-12-02 01:59 | 12.1415 | 3.7007 | 116.1761
2022-12-02 02:59 | 12.1415 | 3.7007 | 116.1761
2022-12-02 03:59 | 12.1391 | 3.7 | 116.1754
2022-12-02 04:59 | 12.1347 | 3.6987 | 116.1741
2022-12-02 05:59 | 12.1316 | 3.6977 | 116.1731
2022-12-02 06:59 | 12.1322 | 3.6979 | 116.1733
2022-12-02 07:59 | 12.1315 | 3.6977 | 116.1731
2022-12-02 08:59 | 12.1315 | 3.6977 | 116.1731
2022-12-02 09:59 | 12.1315 | 3.6977 | 116.1731
2022-12-02 10:59 | 12.1315 | 3.6977 | 116.1731
2022-12-02 11:59 | 12.1315 | 3.6977 | 116.1731
2022-12-02 12:59 | 12.1315 | 3.6977 | 116.1731
2022-12-02 13:59 | 12.1315 | 3.6977 | 116.1731
2022-12-02 14:59 | 12.1315 | 3.6977 | 116.1731
2022-12-02 15:59 | 12.1315 | 3.6977 | 116.1731
2022-12-02 16:59 | 12.1315 | 3.6977 | 116.1731
2022-12-02 17:59 | 12.1315 | 3.6977 | 116.1731
2022-12-02 18:59 | 12.1315 | 3.6977 | 116.1731
2022-12-02 19:59 | 12.1269 | 3.6963 | 116.1717
2022-12-02 20:59 | 12.1231 | 3.6951 | 116.1705
2022-12-02 21:59 | 12.131 | 3.6975 | 116.1729
2022-12-02 22:59 | 12.1215 | 3.6946 | 116.17
2022-12-02 23:59 | 12.1237 | 3.6953 | 116.1707
2022-12-03 00:59 | 12.1215 | 3.6946 | 116.17
2022-12-03 01:59 | 12.1239 | 3.6954 | 116.1708
2022-12-03 02:59 | 12.1215 | 3.6946 | 116.17
2022-12-03 03:59 | 12.1215 | 3.6946 | 116.17
2022-12-03 04:59 | 12.1215 | 3.6946 | 116.17
2022-12-03 05:59 | 12.1315 | 3.6977 | 116.1731
2022-12-03 06:59 | 12.1217 | 3.6947 | 116.1701
2022-12-03 07:59 | 12.1315 | 3.6977 | 116.1731
2022-12-03 08:59 | 12.1233 | 3.6952 | 116.1706
2022-12-03 09:59 | 12.1215 | 3.6946 | 116.17
2022-12-03 10:59 | 12.1292 | 3.697 | 116.1724
2022-12-03 11:59 | 12.1215 | 3.6946 | 116.17
2022-12-03 12:59 | 12.1215 | 3.6946 | 116.17
2022-12-03 13:59 | 12.1215 | 3.6946 | 116.17
2022-12-03 14:59 | 12.1215 | 3.6946 | 116.17
2022-12-03 15:59 | 12.1215 | 3.6946 | 116.17
2022-12-03 16:59 | 12.1215 | 3.6946 | 116.17
2022-12-03 17:59 | 12.1215 | 3.6946 | 116.17
2022-12-03 18:59 | 12.1131 | 3.6921 | 116.1675
2022-12-03 19:59 | 12.12 | 3.6942 | 116.1696
2022-12-03 20:59 | 12.1195 | 3.694 | 116.1694
2022-12-03 21:59 | 12.1215 | 3.6946 | 116.17
2022-12-03 22:59 | 12.1215 | 3.6946 | 116.17
2022-12-03 23:59 | 12.1182 | 3.6936 | 116.169
2022-12-04 00:59 | 12.1215 | 3.6946 | 116.17
2022-12-04 01:59 | 12.1215 | 3.6946 | 116.17
2022-12-04 02:59 | 12.1215 | 3.6946 | 116.17
2022-12-04 03:59 | 12.1175 | 3.6934 | 116.1688
2022-12-04 04:59 | 12.1215 | 3.6946 | 116.17
2022-12-04 05:59 | 12.1215 | 3.6946 | 116.17
2022-12-04 06:59 | 12.1214 | 3.6946 | 116.17
2022-12-04 07:59 | 12.1215 | 3.6946 | 116.17
2022-12-04 08:59 | 12.1315 | 3.6977 | 116.1731
2022-12-04 09:59 | 12.1215 | 3.6946 | 116.17
2022-12-04 10:59 | 12.1215 | 3.6946 | 116.17
2022-12-04 11:59 | 12.1315 | 3.6977 | 116.1731
2022-12-04 12:59 | 12.1254 | 3.6958 | 116.1712
2022-12-04 13:59 | 12.1215 | 3.6946 | 116.17
2022-12-04 14:59 | 12.1215 | 3.6946 | 116.17
2022-12-04 15:59 | 12.1215 | 3.6946 | 116.17
2022-12-04 16:59 | 12.1215 | 3.6946 | 116.17
2022-12-04 17:59 | 12.1115 | 3.6916 | 116.167
2022-12-04 18:59 | 12.1115 | 3.6916 | 116.167
2022-12-04 19:59 | 12.1118 | 3.6917 | 116.1671
2022-12-04 20:59 | 12.1115 | 3.6916 | 116.167
2022-12-04 21:59 | 12.1115 | 3.6916 | 116.167
2022-12-04 22:59 | 12.1115 | 3.6916 | 116.167
2022-12-04 23:59 | 12.1091 | 3.6909 | 116.1663
2022-12-05 00:59 | 12.1092 | 3.6909 | 116.1663
2022-12-05 01:59 | 12.1114 | 3.6916 | 116.167
2022-12-05 02:59 | 12.11 | 3.6911 | 116.1665
2022-12-05 03:59 | 12.1114 | 3.6916 | 116.167
2022-12-05 04:59 | 12.1089 | 3.6908 | 116.1662
2022-12-05 05:59 | 12.1014 | 3.6885 | 116.1639
2022-12-05 06:59 | 12.1055 | 3.6897 | 116.1651
2022-12-05 07:59 | 12.1019 | 3.6887 | 116.1641
2022-12-05 08:59 | 12.1089 | 3.6908 | 116.1662
2022-12-05 09:59 | 12.1014 | 3.6885 | 116.1639
2022-12-05 10:59 | 12.1014 | 3.6885 | 116.1639
2022-12-05 11:59 | 12.1014 | 3.6885 | 116.1639
2022-12-05 12:59 | 12.1079 | 3.6905 | 116.1659
2022-12-05 13:59 | 12.1014 | 3.6885 | 116.1639
2022-12-05 14:59 | 12.1014 | 3.6885 | 116.1639
2022-12-05 15:59 | 12.1014 | 3.6885 | 116.1639
2022-12-05 16:59 | 12.1014 | 3.6885 | 116.1639
2022-12-05 17:59 | 12.1014 | 3.6885 | 116.1639
2022-12-05 18:59 | 12.1014 | 3.6885 | 116.1639
2022-12-05 19:59 | 12.0944 | 3.6864 | 116.1618
2022-12-05 20:59 | 12.0925 | 3.6858 | 116.1612
2022-12-05 21:59 | 12.1001 | 3.6881 | 116.1635
2022-12-05 22:59 | 12.0959 | 3.6868 | 116.1622
2022-12-05 23:59 | 12.1014 | 3.6885 | 116.1639
2022-12-06 00:59 | 12.1014 | 3.6885 | 116.1639
2022-12-06 01:59 | 12.0914 | 3.6855 | 116.1609
2022-12-06 02:59 | 12.1013 | 3.6885 | 116.1639
2022-12-06 03:59 | 12.0963 | 3.6869 | 116.1623
2022-12-06 04:59 | 12.0969 | 3.6871 | 116.1625
2022-12-06 05:59 | 12.095 | 3.6866 | 116.162
2022-12-06 06:59 | 12.0914 | 3.6855 | 116.1609
2022-12-06 07:59 | 12.0914 | 3.6855 | 116.1609
2022-12-06 08:59 | 12.0915 | 3.6855 | 116.1609
2022-12-06 09:59 | 12.0914 | 3.6855 | 116.1609
2022-12-06 10:59 | 12.0914 | 3.6855 | 116.1609
2022-12-06 11:59 | 12.0914 | 3.6855 | 116.1609
2022-12-06 12:59 | 12.0914 | 3.6855 | 116.1609
2022-12-06 13:59 | 12.0914 | 3.6855 | 116.1609
2022-12-06 14:59 | 12.0914 | 3.6855 | 116.1609
2022-12-06 15:59 | 12.0914 | 3.6855 | 116.1609
2022-12-06 16:59 | 12.0885 | 3.6846 | 116.16
2022-12-06 17:59 | 12.0914 | 3.6855 | 116.1609
2022-12-06 18:59 | 12.0914 | 3.6855 | 116.1609
2022-12-06 19:59 | 12.0818 | 3.6825 | 116.1579
2022-12-06 20:59 | 12.0874 | 3.6842 | 116.1596
2022-12-06 21:59 | 12.0814 | 3.6824 | 116.1578
2022-12-06 22:59 | 12.0814 | 3.6824 | 116.1578
2022-12-06 23:59 | 12.0814 | 3.6824 | 116.1578
2022-12-07 00:59 | 12.0898 | 3.685 | 116.1604
2022-12-07 01:59 | 12.0814 | 3.6824 | 116.1578
2022-12-07 02:59 | 12.0822 | 3.6827 | 116.1581
2022-12-07 03:59 | 12.0814 | 3.6824 | 116.1578
2022-12-07 04:59 | 12.0814 | 3.6824 | 116.1578
2022-12-07 05:59 | 12.0814 | 3.6824 | 116.1578
2022-12-07 06:59 | 12.0813 | 3.6824 | 116.1578
2022-12-07 07:59 | 12.0814 | 3.6824 | 116.1578
2022-12-07 08:59 | 12.081 | 3.6823 | 116.1577
2022-12-07 09:59 | 12.072 | 3.6796 | 116.155
2022-12-07 10:59 | 12.0724 | 3.6797 | 116.1551
2022-12-07 11:59 | 12.0761 | 3.6808 | 116.1562
2022-12-07 12:59 | 12.0814 | 3.6824 | 116.1578
2022-12-07 13:59 | 12.0761 | 3.6808 | 116.1562
2022-12-07 14:59 | 12.0808 | 3.6822 | 116.1576
2022-12-07 15:59 | 12.0798 | 3.6819 | 116.1573
2022-12-07 16:59 | 12.0719 | 3.6795 | 116.1549
2022-12-07 17:59 | 12.0809 | 3.6823 | 116.1577
2022-12-07 18:59 | 12.0759 | 3.6807 | 116.1561
2022-12-07 19:59 | 12.081 | 3.6823 | 116.1577
2022-12-07 20:59 | 12.0714 | 3.6794 | 116.1548
2022-12-07 21:59 | 12.0717 | 3.6795 | 116.1549
2022-12-07 22:59 | 12.0714 | 3.6794 | 116.1548
2022-12-07 23:59 | 12.0714 | 3.6794 | 116.1548
2022-12-08 00:59 | 12.0719 | 3.6795 | 116.1549
2022-12-08 01:59 | 12.0714 | 3.6794 | 116.1548
2022-12-08 02:59 | 12.0718 | 3.6795 | 116.1549
2022-12-08 03:59 | 12.0814 | 3.6824 | 116.1578
2022-12-08 04:59 | 12.0714 | 3.6794 | 116.1548
2022-12-08 05:59 | 12.0783 | 3.6815 | 116.1569
2022-12-08 06:59 | 12.0715 | 3.6794 | 116.1548
2022-12-08 07:59 | 12.0741 | 3.6802 | 116.1556
2022-12-08 08:59 | 12.0729 | 3.6798 | 116.1552
2022-12-08 09:59 | 12.0763 | 3.6808 | 116.1562
2022-12-08 10:59 | 12.0714 | 3.6794 | 116.1548
2022-12-08 11:59 | 12.0794 | 3.6818 | 116.1572
2022-12-08 12:59 | 12.0765 | 3.6809 | 116.1563
2022-12-08 13:59 | 12.0814 | 3.6824 | 116.1578
2022-12-08 14:59 | 12.0814 | 3.6824 | 116.1578
2022-12-08 15:59 | 12.0814 | 3.6824 | 116.1578
2022-12-08 16:59 | 12.0814 | 3.6824 | 116.1578
2022-12-08 17:59 | 12.0814 | 3.6824 | 116.1578
2022-12-08 18:59 | 12.0814 | 3.6824 | 116.1578
2022-12-08 20:00 | 12.0814 | 3.6824 | 116.1578
2022-12-08 21:00 | 12.0814 | 3.6824 | 116.1578
2022-12-08 21:59 | 12.0718 | 3.6795 | 116.1549
2022-12-08 23:00 | 12.0714 | 3.6794 | 116.1548
2022-12-09 | 12.0714 | 3.6794 | 116.1548
2022-12-09 00:59 | 12.0714 | 3.6794 | 116.1548
2022-12-09 02:00 | 12.0714 | 3.6794 | 116.1548
2022-12-09 03:00 | 12.0714 | 3.6794 | 116.1548
2022-12-09 03:59 | 12.0714 | 3.6794 | 116.1548
2022-12-09 05:00 | 12.0714 | 3.6794 | 116.1548
2022-12-09 06:00 | 12.0714 | 3.6794 | 116.1548
2022-12-09 06:59 | 12.0713 | 3.6793 | 116.1547
2022-12-09 08:00 | 12.0713 | 3.6793 | 116.1547
2022-12-09 09:00 | 12.0714 | 3.6794 | 116.1548
2022-12-09 09:59 | 12.0713 | 3.6793 | 116.1547
2022-12-09 11:00 | 12.0713 | 3.6793 | 116.1547
2022-12-09 12:00 | 12.0751 | 3.6805 | 116.1559
2022-12-09 12:59 | 12.0714 | 3.6794 | 116.1548
2022-12-09 14:00 | 12.0716 | 3.6794 | 116.1548
2022-12-09 15:00 | 12.0714 | 3.6794 | 116.1548
2022-12-09 15:59 | 12.0714 | 3.6794 | 116.1548
2022-12-09 17:00 | 12.0714 | 3.6794 | 116.1548
2022-12-09 18:00 | 12.0814 | 3.6824 | 116.1578
2022-12-09 18:59 | 12.0814 | 3.6824 | 116.1578
2022-12-09 20:00 | 12.0814 | 3.6824 | 116.1578
2022-12-09 21:00 | 12.0814 | 3.6824 | 116.1578
2022-12-09 21:59 | 12.0821 | 3.6826 | 116.158
2022-12-09 23:00 | 12.0815 | 3.6824 | 116.1578
2022-12-10 | 12.0827 | 3.6828 | 116.1582
2022-12-10 00:59 | 12.0818 | 3.6825 | 116.1579
2022-12-10 02:00 | 12.0894 | 3.6848 | 116.1602
2022-12-10 03:00 | 12.0847 | 3.6834 | 116.1588
2022-12-10 03:59 | 12.0888 | 3.6847 | 116.1601
2022-12-10 05:00 | 12.0914 | 3.6855 | 116.1609
2022-12-10 06:00 | 12.0848 | 3.6835 | 116.1589
2022-12-10 06:59 | 12.0909 | 3.6853 | 116.1607
2022-12-10 08:00 | 12.0912 | 3.6854 | 116.1608
2022-12-10 09:00 | 12.0814 | 3.6824 | 116.1578
2022-12-10 09:59 | 12.0912 | 3.6854 | 116.1608
2022-12-10 11:00 | 12.0814 | 3.6824 | 116.1578
2022-12-10 12:00 | 12.0814 | 3.6824 | 116.1578
2022-12-10 13:00 | 12.0895 | 3.6849 | 116.1603
2022-12-10 14:00 | 12.0814 | 3.6824 | 116.1578
2022-12-10 15:00 | 12.0814 | 3.6824 | 116.1578
2022-12-10 16:00 | 12.0814 | 3.6824 | 116.1578
2022-12-10 17:00 | 12.0838 | 3.6831 | 116.1585
2022-12-10 18:00 | 12.0814 | 3.6824 | 116.1578
2022-12-10 19:00 | 12.0814 | 3.6824 | 116.1578
2022-12-10 20:00 | 12.0814 | 3.6824 | 116.1578
2022-12-10 21:00 | 12.0814 | 3.6824 | 116.1578
2022-12-10 22:00 | 12.0724 | 3.6797 | 116.1551
2022-12-10 23:00 | 12.0772 | 3.6811 | 116.1565
2022-12-11 | 12.0714 | 3.6794 | 116.1548
2022-12-11 01:00 | 12.0714 | 3.6794 | 116.1548
2022-12-11 02:00 | 12.0714 | 3.6794 | 116.1548
2022-12-11 03:00 | 12.0714 | 3.6794 | 116.1548
2022-12-11 04:00 | 12.0713 | 3.6793 | 116.1547
2022-12-11 05:00 | 12.0713 | 3.6793 | 116.1547
2022-12-11 06:00 | 12.0711 | 3.6793 | 116.1547
2022-12-11 07:00 | 12.0683 | 3.6784 | 116.1538
2022-12-11 08:00 | 12.0683 | 3.6784 | 116.1538
2022-12-11 09:00 | 12.0668 | 3.678 | 116.1534
2022-12-11 10:00 | 12.071 | 3.6792 | 116.1546
2022-12-11 11:00 | 12.0713 | 3.6793 | 116.1547
2022-12-11 12:00 | 12.0713 | 3.6793 | 116.1547
2022-12-11 13:00 | 12.0613 | 3.6763 | 116.1517
2022-12-11 14:00 | 12.0636 | 3.677 | 116.1524
2022-12-11 15:00 | 12.066 | 3.6777 | 116.1531
2022-12-11 16:00 | 12.0613 | 3.6763 | 116.1517
2022-12-11 17:00 | 12.0613 | 3.6763 | 116.1517
2022-12-11 18:00 | 12.0613 | 3.6763 | 116.1517
2022-12-11 19:00 | 12.0613 | 3.6763 | 116.1517
2022-12-11 20:00 | 12.0568 | 3.6749 | 116.1503
2022-12-11 21:00 | 12.0605 | 3.676 | 116.1514
2022-12-11 22:00 | 12.0613 | 3.6763 | 116.1517
2022-12-11 23:00 | 12.0544 | 3.6742 | 116.1496
2022-12-12 | 12.056 | 3.6747 | 116.1501
2022-12-12 01:00 | 12.054 | 3.6741 | 116.1495
2022-12-12 02:00 | 12.0513 | 3.6732 | 116.1486
2022-12-12 03:00 | 12.0518 | 3.6734 | 116.1488
2022-12-12 04:00 | 12.0513 | 3.6732 | 116.1486
2022-12-12 05:00 | 12.0513 | 3.6732 | 116.1486
2022-12-12 06:00 | 12.0513 | 3.6732 | 116.1486
2022-12-12 07:00 | 12.0513 | 3.6732 | 116.1486
2022-12-12 08:00 | 12.0504 | 3.673 | 116.1484
2022-12-12 09:00 | 12.0513 | 3.6732 | 116.1486
2022-12-12 10:00 | 12.0493 | 3.6726 | 116.148
2022-12-12 11:00 | 12.0509 | 3.6731 | 116.1485
2022-12-12 12:00 | 12.046 | 3.6716 | 116.147
2022-12-12 13:00 | 12.0413 | 3.6702 | 116.1456
2022-12-12 14:00 | 12.0413 | 3.6702 | 116.1456
2022-12-12 15:00 | 12.0413 | 3.6702 | 116.1456
2022-12-12 16:00 | 12.0513 | 3.6732 | 116.1486
2022-12-12 17:00 | 12.0413 | 3.6702 | 116.1456
2022-12-12 18:00 | 12.0413 | 3.6702 | 116.1456
2022-12-12 19:00 | 12.0413 | 3.6702 | 116.1456
2022-12-12 20:00 | 12.0413 | 3.6702 | 116.1456
2022-12-12 21:00 | 12.0315 | 3.6672 | 116.1426
2022-12-12 22:00 | 12.0313 | 3.6671 | 116.1425
2022-12-12 23:00 | 12.0313 | 3.6671 | 116.1425
2022-12-13 | 12.0327 | 3.6676 | 116.143
2022-12-13 01:00 | 12.0313 | 3.6671 | 116.1425
2022-12-13 02:00 | 12.0312 | 3.6671 | 116.1425
2022-12-13 03:00 | 12.0313 | 3.6671 | 116.1425
2022-12-13 04:00 | 12.0313 | 3.6671 | 116.1425
2022-12-13 05:00 | 12.0313 | 3.6671 | 116.1425
2022-12-13 06:00 | 12.0312 | 3.6671 | 116.1425
2022-12-13 07:00 | 12.0313 | 3.6671 | 116.1425
2022-12-13 08:00 | 12.0313 | 3.6671 | 116.1425
2022-12-13 09:00 | 12.0313 | 3.6671 | 116.1425
2022-12-13 10:00 | 12.0391 | 3.6695 | 116.1449
2022-12-13 11:00 | 12.0413 | 3.6702 | 116.1456
2022-12-13 12:00 | 12.0344 | 3.6681 | 116.1435
2022-12-13 13:00 | 12.0366 | 3.6688 | 116.1442
2022-12-13 14:00 | 12.0313 | 3.6671 | 116.1425
2022-12-13 15:00 | 12.0312 | 3.6671 | 116.1425
2022-12-13 16:00 | 12.0312 | 3.6671 | 116.1425
2022-12-13 17:00 | 12.0312 | 3.6671 | 116.1425
2022-12-13 18:00 | 12.0312 | 3.6671 | 116.1425
2022-12-13 19:00 | 12.0312 | 3.6671 | 116.1425
2022-12-13 20:00 | 12.0308 | 3.667 | 116.1424
2022-12-13 21:00 | 12.0312 | 3.6671 | 116.1425
2022-12-13 22:00 | 12.0296 | 3.6666 | 116.142
2022-12-13 23:00 | 12.0233 | 3.6647 | 116.1401
2022-12-14 | 12.0212 | 3.6641 | 116.1395
2022-12-14 01:00 | 12.0299 | 3.6667 | 116.1421
2022-12-14 02:00 | 12.0312 | 3.6671 | 116.1425
2022-12-14 03:00 | 12.026 | 3.6655 | 116.1409
2022-12-14 04:00 | 12.0212 | 3.6641 | 116.1395
2022-12-14 05:00 | 12.0212 | 3.6641 | 116.1395
2022-12-14 06:00 | 12.0212 | 3.6641 | 116.1395
2022-12-14 07:00 | 12.0212 | 3.6641 | 116.1395
2022-12-14 08:00 | 12.0212 | 3.6641 | 116.1395
2022-12-14 09:00 | 12.0212 | 3.6641 | 116.1395
2022-12-14 10:00 | 12.0212 | 3.6641 | 116.1395
2022-12-14 11:00 | 12.0179 | 3.6631 | 116.1385
2022-12-14 12:00 | 12.0212 | 3.6641 | 116.1395
2022-12-14 13:00 | 12.0212 | 3.6641 | 116.1395
2022-12-14 14:00 | 12.0212 | 3.6641 | 116.1395
2022-12-14 15:00 | 12.018 | 3.6631 | 116.1385
2022-12-14 16:00 | 12.0125 | 3.6614 | 116.1368
2022-12-14 17:00 | 12.0212 | 3.6641 | 116.1395
2022-12-14 18:00 | 12.0116 | 3.6611 | 116.1365
2022-12-14 19:00 | 12.0112 | 3.661 | 116.1364
2022-12-14 20:00 | 12.0112 | 3.661 | 116.1364
2022-12-14 21:00 | 12.0112 | 3.661 | 116.1364
2022-12-14 22:00 | 12.0112 | 3.661 | 116.1364
2022-12-14 23:00 | 12.0112 | 3.661 | 116.1364
2022-12-15 | 12.0109 | 3.6609 | 116.1363
2022-12-15 01:00 | 12.0066 | 3.6596 | 116.135
2022-12-15 02:00 | 12.0112 | 3.661 | 116.1364
2022-12-15 03:00 | 12.0112 | 3.661 | 116.1364
2022-12-15 04:00 | 12.0078 | 3.66 | 116.1354
2022-12-15 05:00 | 12.0106 | 3.6608 | 116.1362
2022-12-15 06:00 | 12.0111 | 3.661 | 116.1364
2022-12-15 07:00 | 12.0028 | 3.6585 | 116.1339
2022-12-15 08:00 | 12.0027 | 3.6584 | 116.1338
2022-12-15 09:00 | 12.0012 | 3.658 | 116.1334
2022-12-15 10:00 | 12.0112 | 3.661 | 116.1364
2022-12-15 11:00 | 12.0012 | 3.658 | 116.1334
2022-12-15 12:00 | 12.0112 | 3.661 | 116.1364
2022-12-15 13:00 | 12.0097 | 3.6606 | 116.136
2022-12-15 14:00 | 12.0034 | 3.6586 | 116.134
2022-12-15 15:00 | 12.0074 | 3.6599 | 116.1353
2022-12-15 16:00 | 12.0046 | 3.659 | 116.1344
2022-12-15 17:00 | 12.011 | 3.6609 | 116.1363
2022-12-15 18:00 | 12.0112 | 3.661 | 116.1364
2022-12-15 19:00 | 12.0313 | 3.6671 | 116.1425
2022-12-15 20:00 | 12.0313 | 3.6671 | 116.1425
2022-12-15 21:00 | 12.0313 | 3.6671 | 116.1425
2022-12-15 22:00 | 12.0313 | 3.6671 | 116.1425
2022-12-15 23:00 | 12.0313 | 3.6671 | 116.1425
2022-12-16 | 12.0313 | 3.6671 | 116.1425
2022-12-16 01:00 | 12.0313 | 3.6671 | 116.1425
2022-12-16 02:00 | 12.0313 | 3.6671 | 116.1425
2022-12-16 03:00 | 12.0313 | 3.6671 | 116.1425
2022-12-16 04:00 | 12.0313 | 3.6671 | 116.1425
2022-12-16 05:00 | 12.0407 | 3.67 | 116.1454
2022-12-16 06:00 | 12.0313 | 3.6671 | 116.1425
2022-12-16 07:00 | 12.0391 | 3.6695 | 116.1449
2022-12-16 08:00 | 12.0381 | 3.6692 | 116.1446
2022-12-16 09:00 | 12.0313 | 3.6671 | 116.1425
2022-12-16 10:00 | 12.0313 | 3.6671 | 116.1425
2022-12-16 11:00 | 12.041 | 3.6701 | 116.1455
2022-12-16 12:00 | 12.0413 | 3.6702 | 116.1456
2022-12-16 13:00 | 12.0413 | 3.6702 | 116.1456
2022-12-16 14:00 | 12.0413 | 3.6702 | 116.1456
2022-12-16 15:00 | 12.0413 | 3.6702 | 116.1456
2022-12-16 16:00 | 12.0413 | 3.6702 | 116.1456
2022-12-16 17:00 | 12.0413 | 3.6702 | 116.1456
2022-12-16 18:00 | 12.0413 | 3.6702 | 116.1456
2022-12-16 19:00 | 12.0413 | 3.6702 | 116.1456
2022-12-16 20:00 | 12.0413 | 3.6702 | 116.1456
2022-12-16 21:00 | 12.0444 | 3.6711 | 116.1465
2022-12-16 22:00 | 12.0512 | 3.6732 | 116.1486
2022-12-16 23:00 | 12.0485 | 3.6724 | 116.1478
2022-12-17 | 12.0513 | 3.6732 | 116.1486
2022-12-17 01:00 | 12.0513 | 3.6732 | 116.1486
2022-12-17 02:00 | 12.0513 | 3.6732 | 116.1486
2022-12-17 03:00 | 12.0513 | 3.6732 | 116.1486
2022-12-17 04:00 | 12.0513 | 3.6732 | 116.1486
2022-12-17 05:00 | 12.0518 | 3.6734 | 116.1488
2022-12-17 06:00 | 12.06 | 3.6759 | 116.1513
2022-12-17 07:00 | 12.0613 | 3.6763 | 116.1517
2022-12-17 08:00 | 12.0612 | 3.6762 | 116.1516
2022-12-17 09:00 | 12.061 | 3.6762 | 116.1516
2022-12-17 10:00 | 12.0613 | 3.6763 | 116.1517
2022-12-17 11:00 | 12.0613 | 3.6763 | 116.1517
2022-12-17 12:00 | 12.0613 | 3.6763 | 116.1517
2022-12-17 13:00 | 12.0613 | 3.6763 | 116.1517
2022-12-17 14:00 | 12.0613 | 3.6763 | 116.1517
2022-12-17 15:00 | 12.0613 | 3.6763 | 116.1517
2022-12-17 16:00 | 12.0613 | 3.6763 | 116.1517
2022-12-17 17:00 | 12.0613 | 3.6763 | 116.1517
2022-12-17 18:00 | 12.0613 | 3.6763 | 116.1517
2022-12-17 19:00 | 12.0613 | 3.6763 | 116.1517
2022-12-17 20:00 | 12.0613 | 3.6763 | 116.1517
2022-12-17 21:00 | 12.0613 | 3.6763 | 116.1517
2022-12-17 22:00 | 12.0613 | 3.6763 | 116.1517
2022-12-17 23:00 | 12.0608 | 3.6761 | 116.1515
2022-12-18 | 12.0613 | 3.6763 | 116.1517
2022-12-18 01:00 | 12.0613 | 3.6763 | 116.1517
2022-12-18 02:00 | 12.0613 | 3.6763 | 116.1517
2022-12-18 03:00 | 12.0613 | 3.6763 | 116.1517
2022-12-18 04:00 | 12.0613 | 3.6763 | 116.1517
2022-12-18 05:00 | 12.0613 | 3.6763 | 116.1517
2022-12-18 06:00 | 12.0613 | 3.6763 | 116.1517
2022-12-18 07:00 | 12.0613 | 3.6763 | 116.1517
2022-12-18 08:00 | 12.0613 | 3.6763 | 116.1517
2022-12-18 09:00 | 12.0613 | 3.6763 | 116.1517
2022-12-18 10:00 | 12.0613 | 3.6763 | 116.1517
2022-12-18 11:00 | 12.0613 | 3.6763 | 116.1517
2022-12-18 12:00 | 12.0614 | 3.6763 | 116.1517
2022-12-18 13:00 | 12.0713 | 3.6793 | 116.1547
2022-12-18 14:00 | 12.0613 | 3.6763 | 116.1517
2022-12-18 15:00 | 12.0613 | 3.6763 | 116.1517
2022-12-18 16:00 | 12.0613 | 3.6763 | 116.1517
2022-12-18 17:00 | 12.0613 | 3.6763 | 116.1517
2022-12-18 18:00 | 12.0608 | 3.6761 | 116.1515
2022-12-18 19:00 | 12.0513 | 3.6732 | 116.1486
2022-12-18 20:00 | 12.0513 | 3.6732 | 116.1486
2022-12-18 21:00 | 12.0513 | 3.6732 | 116.1486
2022-12-18 22:00 | 12.0446 | 3.6712 | 116.1466
2022-12-18 23:00 | 12.0413 | 3.6702 | 116.1456
2022-12-19 | 12.0413 | 3.6702 | 116.1456
2022-12-19 01:00 | 12.0413 | 3.6702 | 116.1456
2022-12-19 02:00 | 12.0375 | 3.669 | 116.1444
2022-12-19 03:00 | 12.0313 | 3.6671 | 116.1425
2022-12-19 04:00 | 12.0319 | 3.6673 | 116.1427
2022-12-19 05:00 | 12.0316 | 3.6672 | 116.1426
2022-12-19 06:00 | 12.0313 | 3.6671 | 116.1425
2022-12-19 07:00 | 12.0312 | 3.6671 | 116.1425
2022-12-19 08:00 | 12.0312 | 3.6671 | 116.1425
2022-12-19 09:00 | 12.0312 | 3.6671 | 116.1425
2022-12-19 10:00 | 12.0312 | 3.6671 | 116.1425
2022-12-19 11:00 | 12.0312 | 3.6671 | 116.1425
2022-12-19 12:00 | 12.0312 | 3.6671 | 116.1425
2022-12-19 13:00 | 12.0276 | 3.666 | 116.1414
2022-12-19 14:00 | 12.0296 | 3.6666 | 116.142
2022-12-19 15:00 | 12.0298 | 3.6667 | 116.1421
2022-12-19 16:00 | 12.0312 | 3.6671 | 116.1425
2022-12-19 17:00 | 12.0305 | 3.6669 | 116.1423
2022-12-19 18:00 | 12.0312 | 3.6671 | 116.1425
2022-12-19 19:00 | 12.0305 | 3.6669 | 116.1423
2022-12-19 20:00 | 12.0312 | 3.6671 | 116.1425
2022-12-19 21:00 | 12.0312 | 3.6671 | 116.1425
2022-12-19 22:00 | 12.0312 | 3.6671 | 116.1425
2022-12-19 23:00 | 12.0312 | 3.6671 | 116.1425
2022-12-20 | 12.0312 | 3.6671 | 116.1425
2022-12-20 01:00 | 12.0319 | 3.6673 | 116.1427
2022-12-20 02:00 | 12.0313 | 3.6671 | 116.1425
2022-12-20 03:00 | 12.0349 | 3.6682 | 116.1436
2022-12-20 04:00 | 12.0412 | 3.6702 | 116.1456
2022-12-20 05:00 | 12.0413 | 3.6702 | 116.1456
2022-12-20 06:00 | 12.0461 | 3.6716 | 116.147
2022-12-20 07:00 | 12.0508 | 3.6731 | 116.1485
2022-12-20 08:00 | 12.0413 | 3.6702 | 116.1456
2022-12-20 09:00 | 12.0413 | 3.6702 | 116.1456
2022-12-20 10:00 | 12.0513 | 3.6732 | 116.1486
2022-12-20 11:00 | 12.0482 | 3.6723 | 116.1477
2022-12-20 12:00 | 12.0513 | 3.6732 | 116.1486
2022-12-20 13:00 | 12.0513 | 3.6732 | 116.1486
2022-12-20 14:00 | 12.0513 | 3.6732 | 116.1486
2022-12-20 15:00 | 12.0513 | 3.6732 | 116.1486
2022-12-20 16:00 | 12.0513 | 3.6732 | 116.1486
2022-12-20 17:00 | 12.0513 | 3.6732 | 116.1486
2022-12-20 18:00 | 12.057 | 3.675 | 116.1504
2022-12-20 19:00 | 12.0413 | 3.6702 | 116.1456
2022-12-20 20:00 | 12.0413 | 3.6702 | 116.1456
2022-12-20 21:00 | 12.0462 | 3.6717 | 116.1471
2022-12-20 22:00 | 12.0413 | 3.6702 | 116.1456
2022-12-20 23:00 | 12.0413 | 3.6702 | 116.1456
2022-12-21 | 12.0413 | 3.6702 | 116.1456
2022-12-21 01:00 | 12.0413 | 3.6702 | 116.1456
2022-12-21 02:00 | 12.0313 | 3.6671 | 116.1425
2022-12-21 03:00 | 12.0313 | 3.6671 | 116.1425
2022-12-21 04:00 | 12.0313 | 3.6671 | 116.1425
2022-12-21 05:00 | 12.0312 | 3.6671 | 116.1425
2022-12-21 06:00 | 12.0287 | 3.6664 | 116.1418
2022-12-21 07:00 | 12.027 | 3.6658 | 116.1412
2022-12-21 08:00 | 12.029 | 3.6664 | 116.1418
2022-12-21 09:00 | 12.0212 | 3.6641 | 116.1395
2022-12-21 10:00 | 12.0212 | 3.6641 | 116.1395
2022-12-21 11:00 | 12.0212 | 3.6641 | 116.1395
2022-12-21 12:00 | 12.0212 | 3.6641 | 116.1395
2022-12-21 13:00 | 12.0213 | 3.6641 | 116.1395
2022-12-21 14:00 | 12.0212 | 3.6641 | 116.1395
2022-12-21 15:00 | 12.0146 | 3.6621 | 116.1375
2022-12-21 16:00 | 12.0117 | 3.6612 | 116.1366
2022-12-21 17:00 | 12.0212 | 3.6641 | 116.1395
2022-12-21 18:00 | 12.0212 | 3.6641 | 116.1395
2022-12-21 19:00 | 12.0212 | 3.6641 | 116.1395
2022-12-21 20:00 | 12.0216 | 3.6642 | 116.1396
2022-12-21 21:00 | 12.0212 | 3.6641 | 116.1395
2022-12-21 22:00 | 12.0303 | 3.6668 | 116.1422
2022-12-21 23:00 | 12.0284 | 3.6662 | 116.1416
2022-12-22 | 12.0234 | 3.6647 | 116.1401
2022-12-22 01:00 | 12.0306 | 3.6669 | 116.1423
2022-12-22 02:00 | 12.0312 | 3.6671 | 116.1425
2022-12-22 03:00 | 12.0308 | 3.667 | 116.1424
2022-12-22 04:00 | 12.0312 | 3.6671 | 116.1425
2022-12-22 05:00 | 12.0313 | 3.6671 | 116.1425
2022-12-22 06:00 | 12.0313 | 3.6671 | 116.1425
2022-12-22 07:00 | 12.0313 | 3.6671 | 116.1425
2022-12-22 08:00 | 12.034 | 3.668 | 116.1434
2022-12-22 09:00 | 12.0412 | 3.6702 | 116.1456
2022-12-22 10:00 | 12.0326 | 3.6675 | 116.1429
2022-12-22 11:00 | 12.0413 | 3.6702 | 116.1456
2022-12-22 12:00 | 12.0491 | 3.6726 | 116.148
2022-12-22 13:00 | 12.0513 | 3.6732 | 116.1486
2022-12-22 14:00 | 12.0513 | 3.6732 | 116.1486
2022-12-22 15:00 | 12.0513 | 3.6732 | 116.1486
2022-12-22 16:00 | 12.0513 | 3.6732 | 116.1486
2022-12-22 17:00 | 12.0613 | 3.6763 | 116.1517
2022-12-22 18:00 | 12.0613 | 3.6763 | 116.1517
2022-12-22 19:00 | 12.0613 | 3.6763 | 116.1517
2022-12-22 20:00 | 12.0613 | 3.6763 | 116.1517
2022-12-22 21:00 | 12.0668 | 3.678 | 116.1534
2022-12-22 22:00 | 12.0713 | 3.6793 | 116.1547
2022-12-22 23:00 | 12.0663 | 3.6778 | 116.1532
2022-12-23 | 12.0713 | 3.6793 | 116.1547
2022-12-23 01:00 | 12.0714 | 3.6794 | 116.1548
2022-12-23 02:00 | 12.0743 | 3.6802 | 116.1556
2022-12-23 03:00 | 12.0802 | 3.6821 | 116.1575
2022-12-23 04:00 | 12.0814 | 3.6824 | 116.1578
2022-12-23 05:00 | 12.0814 | 3.6824 | 116.1578
2022-12-23 06:00 | 12.0815 | 3.6824 | 116.1578
2022-12-23 07:00 | 12.0906 | 3.6852 | 116.1606
2022-12-23 08:00 | 12.0816 | 3.6825 | 116.1579
2022-12-23 09:00 | 12.0814 | 3.6824 | 116.1578
2022-12-23 10:00 | 12.0914 | 3.6855 | 116.1609
2022-12-23 11:00 | 12.0914 | 3.6855 | 116.1609
2022-12-23 12:00 | 12.0914 | 3.6855 | 116.1609
2022-12-23 13:00 | 12.0914 | 3.6855 | 116.1609
2022-12-23 14:00 | 12.0914 | 3.6855 | 116.1609
2022-12-23 15:00 | 12.0914 | 3.6855 | 116.1609
2022-12-23 16:00 | 12.0914 | 3.6855 | 116.1609
2022-12-23 17:00 | 12.0914 | 3.6855 | 116.1609
2022-12-23 18:00 | 12.0914 | 3.6855 | 116.1609
2022-12-23 19:00 | 12.0914 | 3.6855 | 116.1609
2022-12-23 20:00 | 12.0914 | 3.6855 | 116.1609
2022-12-23 21:00 | 12.0894 | 3.6848 | 116.1602
2022-12-23 22:00 | 12.0914 | 3.6855 | 116.1609
2022-12-23 23:00 | 12.0914 | 3.6855 | 116.1609
2022-12-24 | 12.0914 | 3.6855 | 116.1609
2022-12-24 01:00 | 12.0914 | 3.6855 | 116.1609
2022-12-24 02:00 | 12.0914 | 3.6855 | 116.1609
2022-12-24 03:00 | 12.0939 | 3.6862 | 116.1616
2022-12-24 04:00 | 12.0902 | 3.6851 | 116.1605
2022-12-24 05:00 | 12.096 | 3.6869 | 116.1623
2022-12-24 06:00 | 12.0914 | 3.6855 | 116.1609
2022-12-24 07:00 | 12.0914 | 3.6855 | 116.1609
2022-12-24 08:00 | 12.1014 | 3.6885 | 116.1639
2022-12-24 09:00 | 12.0944 | 3.6864 | 116.1618
2022-12-24 10:00 | 12.1014 | 3.6885 | 116.1639
2022-12-24 11:00 | 12.1014 | 3.6885 | 116.1639
2022-12-24 12:00 | 12.1014 | 3.6885 | 116.1639
2022-12-24 13:00 | 12.1014 | 3.6885 | 116.1639
2022-12-24 14:00 | 12.1106 | 3.6913 | 116.1667
2022-12-24 15:00 | 12.1207 | 3.6944 | 116.1698
2022-12-24 16:00 | 12.1053 | 3.6897 | 116.1651
2022-12-24 17:00 | 12.1114 | 3.6916 | 116.167
2022-12-24 18:00 | 12.1115 | 3.6916 | 116.167
2022-12-24 19:00 | 12.1114 | 3.6916 | 116.167
2022-12-24 20:00 | 12.1114 | 3.6916 | 116.167
2022-12-24 21:00 | 12.1114 | 3.6916 | 116.167
2022-12-24 22:00 | 12.1113 | 3.6915 | 116.1669
2022-12-24 23:00 | 12.1114 | 3.6916 | 116.167
2022-12-25 | 12.1114 | 3.6916 | 116.167
2022-12-25 01:00 | 12.1114 | 3.6916 | 116.167
2022-12-25 02:00 | 12.1114 | 3.6916 | 116.167
2022-12-25 03:00 | 12.1014 | 3.6885 | 116.1639
2022-12-25 04:00 | 12.1103 | 3.6912 | 116.1666
2022-12-25 05:00 | 12.1114 | 3.6916 | 116.167
2022-12-25 06:00 | 12.1014 | 3.6885 | 116.1639
2022-12-25 07:00 | 12.1114 | 3.6916 | 116.167
2022-12-25 08:00 | 12.1014 | 3.6885 | 116.1639
2022-12-25 09:00 | 12.1027 | 3.6889 | 116.1643
2022-12-25 10:00 | 12.1014 | 3.6885 | 116.1639
2022-12-25 11:00 | 12.1115 | 3.6916 | 116.167
2022-12-25 12:00 | 12.1106 | 3.6913 | 116.1667
2022-12-25 13:00 | 12.1115 | 3.6916 | 116.167
2022-12-25 14:00 | 12.1122 | 3.6918 | 116.1672
2022-12-25 15:00 | 12.1185 | 3.6937 | 116.1691
2022-12-25 16:00 | 12.121 | 3.6945 | 116.1699
2022-12-25 17:00 | 12.1215 | 3.6946 | 116.17
2022-12-25 18:00 | 12.1215 | 3.6946 | 116.17
2022-12-25 19:00 | 12.1315 | 3.6977 | 116.1731
2022-12-25 20:00 | 12.1215 | 3.6946 | 116.17
2022-12-25 21:00 | 12.1305 | 3.6974 | 116.1728
2022-12-25 22:00 | 12.1292 | 3.697 | 116.1724
2022-12-25 23:00 | 12.1315 | 3.6977 | 116.1731
2022-12-26 | 12.1409 | 3.7006 | 116.176
2022-12-26 01:00 | 12.1338 | 3.6984 | 116.1738
2022-12-26 02:00 | 12.1315 | 3.6977 | 116.1731
2022-12-26 03:00 | 12.1315 | 3.6977 | 116.1731
2022-12-26 04:00 | 12.1415 | 3.7007 | 116.1761
2022-12-26 05:00 | 12.1415 | 3.7007 | 116.1761
2022-12-26 06:00 | 12.1415 | 3.7007 | 116.1761
2022-12-26 07:00 | 12.1415 | 3.7007 | 116.1761
2022-12-26 08:00 | 12.1415 | 3.7007 | 116.1761
2022-12-26 09:00 | 12.1415 | 3.7007 | 116.1761
2022-12-26 10:00 | 12.1516 | 3.7038 | 116.1792
2022-12-26 11:00 | 12.1516 | 3.7038 | 116.1792
2022-12-26 12:00 | 12.1516 | 3.7038 | 116.1792
2022-12-26 13:00 | 12.1516 | 3.7038 | 116.1792
2022-12-26 14:00 | 12.1516 | 3.7038 | 116.1792
2022-12-26 15:00 | 12.1516 | 3.7038 | 116.1792
2022-12-26 16:00 | 12.1616 | 3.7069 | 116.1823
2022-12-26 17:00 | 12.1611 | 3.7067 | 116.1821
2022-12-26 18:00 | 12.1616 | 3.7069 | 116.1823
2022-12-26 19:00 | 12.1716 | 3.7099 | 116.1853
2022-12-26 20:00 | 12.1716 | 3.7099 | 116.1853
2022-12-26 21:00 | 12.1716 | 3.7099 | 116.1853
2022-12-26 22:00 | 12.1795 | 3.7123 | 116.1877
2022-12-26 23:00 | 12.1826 | 3.7133 | 116.1887
2022-12-27 | 12.1896 | 3.7154 | 116.1908
2022-12-27 01:00 | 12.1916 | 3.716 | 116.1914
2022-12-27 02:00 | 12.1816 | 3.713 | 116.1884
2022-12-27 03:00 | 12.1818 | 3.713 | 116.1884
2022-12-27 04:00 | 12.1833 | 3.7135 | 116.1889
2022-12-27 05:00 | 12.1916 | 3.716 | 116.1914
2022-12-27 06:00 | 12.1916 | 3.716 | 116.1914
2022-12-27 07:00 | 12.1937 | 3.7166 | 116.192
2022-12-27 08:00 | 12.1916 | 3.716 | 116.1914
2022-12-27 09:00 | 12.1907 | 3.7157 | 116.1911
2022-12-27 10:00 | 12.1917 | 3.716 | 116.1914
2022-12-27 11:00 | 12.1836 | 3.7136 | 116.189
2022-12-27 12:00 | 12.2017 | 3.7191 | 116.1945
2022-12-27 13:00 | 12.1932 | 3.7165 | 116.1919
2022-12-27 14:00 | 12.1922 | 3.7162 | 116.1916
2022-12-27 15:00 | 12.1917 | 3.716 | 116.1914
2022-12-27 16:00 | 12.1917 | 3.716 | 116.1914
2022-12-27 17:00 | 12.1911 | 3.7158 | 116.1912
2022-12-27 18:00 | 12.1816 | 3.713 | 116.1884
2022-12-27 19:00 | 12.1808 | 3.7127 | 116.1881
2022-12-27 20:00 | 12.1733 | 3.7104 | 116.1858
2022-12-27 21:00 | 12.1716 | 3.7099 | 116.1853
2022-12-27 22:00 | 12.1694 | 3.7092 | 116.1846
2022-12-27 23:00 | 12.1616 | 3.7069 | 116.1823
2022-12-28 | 12.1616 | 3.7069 | 116.1823
2022-12-28 01:00 | 12.1615 | 3.7068 | 116.1822
2022-12-28 02:00 | 12.1596 | 3.7062 | 116.1816
2022-12-28 03:00 | 12.1516 | 3.7038 | 116.1792
2022-12-28 04:00 | 12.1516 | 3.7038 | 116.1792
2022-12-28 05:00 | 12.1516 | 3.7038 | 116.1792
2022-12-28 06:00 | 12.1516 | 3.7038 | 116.1792
2022-12-28 07:00 | 12.1465 | 3.7022 | 116.1776
2022-12-28 08:00 | 12.1464 | 3.7022 | 116.1776
2022-12-28 09:00 | 12.1415 | 3.7007 | 116.1761
2022-12-28 10:00 | 12.1415 | 3.7007 | 116.1761
2022-12-28 11:00 | 12.1415 | 3.7007 | 116.1761
2022-12-28 12:00 | 12.1415 | 3.7007 | 116.1761
2022-12-28 13:00 | 12.1415 | 3.7007 | 116.1761
2022-12-28 14:00 | 12.1412 | 3.7006 | 116.176
2022-12-28 15:00 | 12.1318 | 3.6978 | 116.1732
2022-12-28 16:00 | 12.1315 | 3.6977 | 116.1731
2022-12-28 17:00 | 12.1317 | 3.6977 | 116.1731
2022-12-28 18:00 | 12.1315 | 3.6977 | 116.1731
2022-12-28 19:00 | 12.1315 | 3.6977 | 116.1731
2022-12-28 20:00 | 12.1315 | 3.6977 | 116.1731
2022-12-28 21:00 | 12.1315 | 3.6977 | 116.1731
2022-12-28 22:00 | 12.1277 | 3.6965 | 116.1719
2022-12-28 23:00 | 12.1315 | 3.6977 | 116.1731
2022-12-29 | 12.1315 | 3.6977 | 116.1731
2022-12-29 01:00 | 12.1315 | 3.6977 | 116.1731
2022-12-29 02:00 | 12.1315 | 3.6977 | 116.1731
2022-12-29 03:00 | 12.1315 | 3.6977 | 116.1731
2022-12-29 04:00 | 12.1315 | 3.6977 | 116.1731
2022-12-29 05:00 | 12.1308 | 3.6975 | 116.1729
2022-12-29 06:00 | 12.1315 | 3.6977 | 116.1731
2022-12-29 07:00 | 12.1315 | 3.6977 | 116.1731
2022-12-29 08:00 | 12.1315 | 3.6977 | 116.1731
2022-12-29 09:00 | 12.1314 | 3.6977 | 116.1731
2022-12-29 10:00 | 12.1315 | 3.6977 | 116.1731
2022-12-29 11:00 | 12.1315 | 3.6977 | 116.1731
2022-12-29 12:00 | 12.1312 | 3.6976 | 116.173
2022-12-29 13:00 | 12.1315 | 3.6977 | 116.1731
2022-12-29 14:00 | 12.1315 | 3.6977 | 116.1731
2022-12-29 15:00 | 12.1216 | 3.6947 | 116.1701
2022-12-29 16:00 | 12.1223 | 3.6949 | 116.1703
2022-12-29 17:00 | 12.1222 | 3.6949 | 116.1703
2022-12-29 18:00 | 12.1254 | 3.6958 | 116.1712
2022-12-29 19:00 | 12.1241 | 3.6954 | 116.1708
2022-12-29 20:00 | 12.1315 | 3.6977 | 116.1731
2022-12-29 21:00 | 12.122 | 3.6948 | 116.1702
2022-12-29 22:00 | 12.1315 | 3.6977 | 116.1731
2022-12-29 23:00 | 12.1315 | 3.6977 | 116.1731
2022-12-30 | 12.1315 | 3.6977 | 116.1731
2022-12-30 01:00 | 12.138 | 3.6997 | 116.1751
2022-12-30 02:00 | 12.1315 | 3.6977 | 116.1731
2022-12-30 03:00 | 12.1315 | 3.6977 | 116.1731
2022-12-30 04:00 | 12.1316 | 3.6977 | 116.1731
2022-12-30 05:00 | 12.1315 | 3.6977 | 116.1731
2022-12-30 06:00 | 12.1315 | 3.6977 | 116.1731
2022-12-30 07:00 | 12.1315 | 3.6977 | 116.1731
2022-12-30 08:00 | 12.1312 | 3.6976 | 116.173
2022-12-30 09:00 | 12.1315 | 3.6977 | 116.1731
2022-12-30 10:00 | 12.1215 | 3.6946 | 116.17
2022-12-30 11:00 | 12.1256 | 3.6959 | 116.1713
2022-12-30 12:00 | 12.1283 | 3.6967 | 116.1721
2022-12-30 13:00 | 12.1215 | 3.6946 | 116.17
2022-12-30 14:00 | 12.1313 | 3.6976 | 116.173
2022-12-30 15:00 | 12.1215 | 3.6946 | 116.17
2022-12-30 16:00 | 12.1215 | 3.6946 | 116.17
2022-12-30 17:00 | 12.1219 | 3.6947 | 116.1701
2022-12-30 18:00 | 12.1215 | 3.6946 | 116.17
2022-12-30 19:00 | 12.1215 | 3.6946 | 116.17
2022-12-30 20:00 | 12.1215 | 3.6946 | 116.17
2022-12-30 21:00 | 12.1207 | 3.6944 | 116.1698
2022-12-30 22:00 | 12.1213 | 3.6946 | 116.17
2022-12-30 23:00 | 12.1141 | 3.6924 | 116.1678
2022-12-31 | 12.1115 | 3.6916 | 116.167
2022-12-31 01:00 | 12.1115 | 3.6916 | 116.167
2022-12-31 02:00 | 12.1114 | 3.6916 | 116.167
2022-12-31 03:00 | 12.1111 | 3.6915 | 116.1669
2022-12-31 04:00 | 12.1016 | 3.6886 | 116.164
2022-12-31 05:00 | 12.1086 | 3.6907 | 116.1661
2022-12-31 06:00 | 12.1014 | 3.6885 | 116.1639
2022-12-31 07:00 | 12.1014 | 3.6885 | 116.1639
2022-12-31 08:00 | 12.1014 | 3.6885 | 116.1639
2022-12-31 09:00 | 12.1014 | 3.6885 | 116.1639
2022-12-31 10:00 | 12.0916 | 3.6855 | 116.1609
2022-12-31 11:00 | 12.0914 | 3.6855 | 116.1609
2022-12-31 12:00 | 12.0914 | 3.6855 | 116.1609
2022-12-31 13:00 | 12.0914 | 3.6855 | 116.1609
2022-12-31 14:00 | 12.0914 | 3.6855 | 116.1609
2022-12-31 15:00 | 12.0914 | 3.6855 | 116.1609
2022-12-31 16:00 | 12.0914 | 3.6855 | 116.1609
2022-12-31 17:00 | 12.0853 | 3.6836 | 116.159
2022-12-31 18:00 | 12.0814 | 3.6824 | 116.1578
2022-12-31 19:00 | 12.0814 | 3.6824 | 116.1578
2022-12-31 20:00 | 12.0814 | 3.6824 | 116.1578
2022-12-31 21:00 | 12.0814 | 3.6824 | 116.1578
2022-12-31 22:00 | 12.0801 | 3.682 | 116.1574
2022-12-31 23:00 | 12.081 | 3.6823 | 116.1577
2023-01-01 | 12.0762 | 3.6808 | 116.1562
2023-01-01 01:00 | 12.0714 | 3.6794 | 116.1548
2023-01-01 02:00 | 12.0714 | 3.6794 | 116.1548
2023-01-01 03:00 | 12.0713 | 3.6793 | 116.1547
2023-01-01 04:00 | 12.0705 | 3.6791 | 116.1545
2023-01-01 05:00 | 12.0615 | 3.6764 | 116.1518
2023-01-01 06:00 | 12.0613 | 3.6763 | 116.1517
2023-01-01 07:00 | 12.0613 | 3.6763 | 116.1517
2023-01-01 08:00 | 12.0613 | 3.6763 | 116.1517
2023-01-01 09:00 | 12.0613 | 3.6763 | 116.1517
2023-01-01 10:00 | 12.057 | 3.675 | 116.1504
2023-01-01 11:00 | 12.0613 | 3.6763 | 116.1517
2023-01-01 12:00 | 12.0613 | 3.6763 | 116.1517
2023-01-01 13:00 | 12.0613 | 3.6763 | 116.1517
2023-01-01 14:00 | 12.0613 | 3.6763 | 116.1517
2023-01-01 15:00 | 12.0613 | 3.6763 | 116.1517
2023-01-01 16:00 | 12.0543 | 3.6742 | 116.1496
2023-01-01 17:00 | 12.0513 | 3.6732 | 116.1486
2023-01-01 18:00 | 12.0513 | 3.6732 | 116.1486
2023-01-01 19:00 | 12.0513 | 3.6732 | 116.1486
2023-01-01 20:00 | 12.0513 | 3.6732 | 116.1486
2023-01-01 21:00 | 12.0513 | 3.6732 | 116.1486
2023-01-01 22:00 | 12.0513 | 3.6732 | 116.1486
2023-01-01 23:00 | 12.0513 | 3.6732 | 116.1486
2023-01-02 | 12.0513 | 3.6732 | 116.1486
2023-01-02 01:00 | 12.0529 | 3.6737 | 116.1491
2023-01-02 02:00 | 12.0513 | 3.6732 | 116.1486
2023-01-02 03:00 | 12.0522 | 3.6735 | 116.1489
2023-01-02 04:00 | 12.0529 | 3.6737 | 116.1491
2023-01-02 05:00 | 12.0513 | 3.6732 | 116.1486
2023-01-02 06:00 | 12.0517 | 3.6734 | 116.1488
2023-01-02 07:00 | 12.0563 | 3.6747 | 116.1501
2023-01-02 08:00 | 12.0612 | 3.6763 | 116.1517
2023-01-02 09:00 | 12.0586 | 3.6755 | 116.1509
2023-01-02 10:00 | 12.0532 | 3.6738 | 116.1492
2023-01-02 11:00 | 12.0612 | 3.6762 | 116.1516
2023-01-02 12:00 | 12.0613 | 3.6763 | 116.1517
2023-01-02 13:00 | 12.0613 | 3.6763 | 116.1517
2023-01-02 14:00 | 12.0613 | 3.6763 | 116.1517
2023-01-02 15:00 | 12.0559 | 3.6746 | 116.15
2023-01-02 16:00 | 12.0613 | 3.6763 | 116.1517
2023-01-02 17:00 | 12.0591 | 3.6756 | 116.151
2023-01-02 18:00 | 12.061 | 3.6762 | 116.1516
2023-01-02 19:00 | 12.0513 | 3.6732 | 116.1486
2023-01-02 20:00 | 12.0513 | 3.6732 | 116.1486
2023-01-02 21:00 | 12.0513 | 3.6732 | 116.1486
2023-01-02 22:00 | 12.0513 | 3.6732 | 116.1486
2023-01-02 23:00 | 12.0513 | 3.6732 | 116.1486
2023-01-03 | 12.0513 | 3.6732 | 116.1486
2023-01-03 01:00 | 12.0513 | 3.6732 | 116.1486
2023-01-03 02:00 | 12.0501 | 3.6729 | 116.1483
2023-01-03 03:00 | 12.0499 | 3.6728 | 116.1482
2023-01-03 04:00 | 12.0513 | 3.6732 | 116.1486
2023-01-03 05:00 | 12.0499 | 3.6728 | 116.1482
2023-01-03 06:00 | 12.0413 | 3.6702 | 116.1456
2023-01-03 07:00 | 12.0413 | 3.6702 | 116.1456
2023-01-03 08:00 | 12.0413 | 3.6702 | 116.1456
2023-01-03 09:00 | 12.0378 | 3.6691 | 116.1445
2023-01-03 10:00 | 12.0313 | 3.6671 | 116.1425
2023-01-03 11:00 | 12.0334 | 3.6678 | 116.1432
2023-01-03 12:00 | 12.0313 | 3.6671 | 116.1425
2023-01-03 13:00 | 12.0313 | 3.6671 | 116.1425
2023-01-03 14:00 | 12.0313 | 3.6671 | 116.1425
2023-01-03 15:00 | 12.0313 | 3.6671 | 116.1425
2023-01-03 16:00 | 12.0313 | 3.6671 | 116.1425
2023-01-03 17:00 | 12.0312 | 3.6671 | 116.1425
2023-01-03 18:00 | 12.0312 | 3.6671 | 116.1425
2023-01-03 19:00 | 12.0312 | 3.6671 | 116.1425
2023-01-03 20:00 | 12.0255 | 3.6654 | 116.1408
2023-01-03 21:00 | 12.0213 | 3.6641 | 116.1395
2023-01-03 22:00 | 12.0212 | 3.6641 | 116.1395
2023-01-03 23:00 | 12.0225 | 3.6644 | 116.1398
2023-01-04 | 12.0223 | 3.6644 | 116.1398
2023-01-04 01:00 | 12.0212 | 3.6641 | 116.1395
2023-01-04 02:00 | 12.0212 | 3.6641 | 116.1395
2023-01-04 03:00 | 12.0212 | 3.6641 | 116.1395
2023-01-04 04:00 | 12.0212 | 3.6641 | 116.1395
2023-01-04 05:00 | 12.0212 | 3.6641 | 116.1395
2023-01-04 06:00 | 12.0212 | 3.6641 | 116.1395
2023-01-04 07:00 | 12.0212 | 3.6641 | 116.1395
2023-01-04 08:00 | 12.0212 | 3.6641 | 116.1395
2023-01-04 09:00 | 12.0212 | 3.6641 | 116.1395
2023-01-04 10:00 | 12.0212 | 3.6641 | 116.1395
2023-01-04 11:00 | 12.0212 | 3.6641 | 116.1395
2023-01-04 12:00 | 12.0212 | 3.6641 | 116.1395
2023-01-04 13:00 | 12.0308 | 3.667 | 116.1424
2023-01-04 14:00 | 12.0311 | 3.6671 | 116.1425
2023-01-04 15:00 | 12.0224 | 3.6644 | 116.1398
2023-01-04 16:00 | 12.0212 | 3.6641 | 116.1395
2023-01-04 17:00 | 12.0212 | 3.6641 | 116.1395
2023-01-04 18:00 | 12.0212 | 3.6641 | 116.1395
2023-01-04 19:00 | 12.0212 | 3.6641 | 116.1395
2023-01-04 20:00 | 12.0212 | 3.6641 | 116.1395
2023-01-04 21:00 | 12.0212 | 3.6641 | 116.1395
2023-01-04 22:00 | 12.0211 | 3.664 | 116.1394
2023-01-04 23:00 | 12.0212 | 3.6641 | 116.1395
2023-01-05 | 12.0212 | 3.6641 | 116.1395
2023-01-05 01:00 | 12.0212 | 3.6641 | 116.1395
2023-01-05 02:00 | 12.0112 | 3.661 | 116.1364
2023-01-05 03:00 | 12.0212 | 3.6641 | 116.1395
2023-01-05 04:00 | 12.0212 | 3.6641 | 116.1395
2023-01-05 05:00 | 12.0212 | 3.6641 | 116.1395
2023-01-05 06:00 | 12.0203 | 3.6638 | 116.1392
2023-01-05 07:00 | 12.0212 | 3.6641 | 116.1395
2023-01-05 08:00 | 12.0185 | 3.6632 | 116.1386
2023-01-05 09:00 | 12.013 | 3.6616 | 116.137
2023-01-05 10:00 | 12.0112 | 3.661 | 116.1364
2023-01-05 11:00 | 12.0124 | 3.6614 | 116.1368
2023-01-05 12:00 | 12.0112 | 3.661 | 116.1364
2023-01-05 13:00 | 12.0112 | 3.661 | 116.1364
2023-01-05 14:00 | 12.0112 | 3.661 | 116.1364
2023-01-05 15:00 | 12.0112 | 3.661 | 116.1364
2023-01-05 16:00 | 12.0094 | 3.6605 | 116.1359
2023-01-05 17:00 | 12.0097 | 3.6606 | 116.136
2023-01-05 18:00 | 12.0046 | 3.659 | 116.1344
2023-01-05 19:00 | 12.0022 | 3.6583 | 116.1337
2023-01-05 20:00 | 12.0012 | 3.658 | 116.1334
2023-01-05 21:00 | 12.0012 | 3.658 | 116.1334
2023-01-05 22:00 | 12.0012 | 3.658 | 116.1334
2023-01-05 23:00 | 12.0012 | 3.658 | 116.1334
2023-01-06 | 12.001 | 3.6579 | 116.1333
2023-01-06 01:00 | 11.9939 | 3.6557 | 116.1311
2023-01-06 02:00 | 11.9911 | 3.6549 | 116.1303
2023-01-06 03:00 | 11.9951 | 3.6561 | 116.1315
2023-01-06 04:00 | 11.9911 | 3.6549 | 116.1303
2023-01-06 05:00 | 11.9911 | 3.6549 | 116.1303
2023-01-06 06:00 | 11.9911 | 3.6549 | 116.1303
2023-01-06 07:00 | 11.9911 | 3.6549 | 116.1303
2023-01-06 08:00 | 11.9911 | 3.6549 | 116.1303
2023-01-06 09:00 | 11.9911 | 3.6549 | 116.1303
2023-01-06 10:00 | 11.9894 | 3.6544 | 116.1298
2023-01-06 11:00 | 11.9894 | 3.6544 | 116.1298
2023-01-06 12:00 | 11.9911 | 3.6549 | 116.1303
2023-01-06 13:00 | 11.9911 | 3.6549 | 116.1303
2023-01-06 14:00 | 11.9811 | 3.6518 | 116.1272
2023-01-06 15:00 | 11.9911 | 3.6549 | 116.1303
2023-01-06 16:00 | 11.9812 | 3.6519 | 116.1273
2023-01-06 17:00 | 11.9826 | 3.6523 | 116.1277
2023-01-06 18:00 | 11.9819 | 3.6521 | 116.1275
2023-01-06 19:00 | 11.9811 | 3.6518 | 116.1272
2023-01-06 20:00 | 11.9811 | 3.6518 | 116.1272
2023-01-06 21:00 | 11.9811 | 3.6518 | 116.1272
2023-01-06 22:00 | 11.9825 | 3.6523 | 116.1277
2023-01-06 23:00 | 11.9811 | 3.6518 | 116.1272
2023-01-07 | 11.9808 | 3.6517 | 116.1271
2023-01-07 01:00 | 11.9811 | 3.6518 | 116.1272
2023-01-07 02:00 | 11.9811 | 3.6518 | 116.1272
2023-01-07 03:00 | 11.9811 | 3.6518 | 116.1272
2023-01-07 04:00 | 11.9811 | 3.6518 | 116.1272
2023-01-07 05:00 | 11.9811 | 3.6518 | 116.1272
2023-01-07 06:00 | 11.9774 | 3.6507 | 116.1261
2023-01-07 07:00 | 11.9811 | 3.6518 | 116.1272
2023-01-07 08:00 | 11.9811 | 3.6518 | 116.1272
2023-01-07 09:00 | 11.9808 | 3.6518 | 116.1272
2023-01-07 10:00 | 11.9723 | 3.6492 | 116.1246
2023-01-07 11:00 | 11.9811 | 3.6518 | 116.1272
2023-01-07 12:00 | 11.9811 | 3.6518 | 116.1272
2023-01-07 13:00 | 11.9811 | 3.6518 | 116.1272
2023-01-07 14:00 | 11.9811 | 3.6518 | 116.1272
2023-01-07 15:00 | 11.9811 | 3.6518 | 116.1272
2023-01-07 16:00 | 11.9788 | 3.6511 | 116.1265
2023-01-07 17:00 | 11.9811 | 3.6518 | 116.1272
2023-01-07 18:00 | 11.9811 | 3.6518 | 116.1272
2023-01-07 19:00 | 11.9711 | 3.6488 | 116.1242
2023-01-07 20:00 | 11.9811 | 3.6518 | 116.1272
2023-01-07 21:00 | 11.9718 | 3.649 | 116.1244
2023-01-07 22:00 | 11.9804 | 3.6516 | 116.127
2023-01-07 23:00 | 11.9748 | 3.6499 | 116.1253
2023-01-08 | 11.9811 | 3.6518 | 116.1272
2023-01-08 01:00 | 11.9778 | 3.6508 | 116.1262
2023-01-08 02:00 | 11.9711 | 3.6488 | 116.1242
2023-01-08 03:00 | 11.9717 | 3.649 | 116.1244
2023-01-08 04:00 | 11.9711 | 3.6488 | 116.1242
2023-01-08 05:00 | 11.9718 | 3.649 | 116.1244
2023-01-08 06:00 | 11.972 | 3.6491 | 116.1245
2023-01-08 07:00 | 11.9717 | 3.649 | 116.1244
2023-01-08 08:00 | 11.9714 | 3.6489 | 116.1243
2023-01-08 09:00 | 11.9711 | 3.6488 | 116.1242
2023-01-08 10:00 | 11.9711 | 3.6488 | 116.1242
2023-01-08 11:00 | 11.9711 | 3.6488 | 116.1242
2023-01-08 12:00 | 11.9711 | 3.6488 | 116.1242
2023-01-08 13:00 | 11.9711 | 3.6488 | 116.1242
2023-01-08 14:00 | 11.9702 | 3.6485 | 116.1239
2023-01-08 15:00 | 11.9636 | 3.6465 | 116.1219
2023-01-08 16:00 | 11.9611 | 3.6457 | 116.1211
2023-01-08 17:00 | 11.9611 | 3.6457 | 116.1211
2023-01-08 18:00 | 11.9611 | 3.6457 | 116.1211
2023-01-08 19:00 | 11.9617 | 3.6459 | 116.1213
2023-01-08 20:00 | 11.961 | 3.6457 | 116.1211
2023-01-08 21:00 | 11.961 | 3.6457 | 116.1211
2023-01-08 22:00 | 11.961 | 3.6457 | 116.1211
2023-01-08 23:00 | 11.961 | 3.6457 | 116.1211
2023-01-09 | 11.961 | 3.6457 | 116.1211
2023-01-09 01:00 | 11.961 | 3.6457 | 116.1211
2023-01-09 02:00 | 11.9592 | 3.6452 | 116.1206
2023-01-09 03:00 | 11.961 | 3.6457 | 116.1211
2023-01-09 04:00 | 11.961 | 3.6457 | 116.1211
2023-01-09 05:00 | 11.9611 | 3.6457 | 116.1211
2023-01-09 06:00 | 11.9611 | 3.6457 | 116.1211
2023-01-09 07:00 | 11.9647 | 3.6468 | 116.1222
2023-01-09 08:00 | 11.9611 | 3.6457 | 116.1211
2023-01-09 09:00 | 11.9711 | 3.6488 | 116.1242
2023-01-09 10:00 | 11.9611 | 3.6457 | 116.1211
2023-01-09 11:00 | 11.9611 | 3.6457 | 116.1211
2023-01-09 12:00 | 11.961 | 3.6457 | 116.1211
2023-01-09 13:00 | 11.961 | 3.6457 | 116.1211
2023-01-09 14:00 | 11.9511 | 3.6427 | 116.1181
2023-01-09 15:00 | 11.9511 | 3.6427 | 116.1181
2023-01-09 16:00 | 11.9511 | 3.6427 | 116.1181
2023-01-09 17:00 | 11.9511 | 3.6427 | 116.1181
2023-01-09 18:00 | 11.9511 | 3.6427 | 116.1181
2023-01-09 19:00 | 11.9511 | 3.6427 | 116.1181
2023-01-09 20:00 | 11.951 | 3.6427 | 116.1181
2023-01-09 21:00 | 11.951 | 3.6427 | 116.1181
2023-01-09 22:00 | 11.951 | 3.6427 | 116.1181
2023-01-09 23:00 | 11.951 | 3.6427 | 116.1181
2023-01-10 | 11.951 | 3.6427 | 116.1181
2023-01-10 01:00 | 11.9499 | 3.6423 | 116.1177
2023-01-10 02:00 | 11.9451 | 3.6409 | 116.1163
2023-01-10 03:00 | 11.951 | 3.6427 | 116.1181
2023-01-10 04:00 | 11.941 | 3.6396 | 116.115
2023-01-10 05:00 | 11.9411 | 3.6397 | 116.1151
2023-01-10 06:00 | 11.951 | 3.6427 | 116.1181
2023-01-10 07:00 | 11.9435 | 3.6404 | 116.1158
2023-01-10 08:00 | 11.941 | 3.6396 | 116.115
2023-01-10 09:00 | 11.941 | 3.6396 | 116.115
2023-01-10 10:00 | 11.9458 | 3.6411 | 116.1165
2023-01-10 11:00 | 11.9416 | 3.6398 | 116.1152
2023-01-10 12:00 | 11.941 | 3.6396 | 116.115
2023-01-10 13:00 | 11.941 | 3.6396 | 116.115
2023-01-10 14:00 | 11.941 | 3.6396 | 116.115
2023-01-10 15:00 | 11.941 | 3.6396 | 116.115
2023-01-10 16:00 | 11.941 | 3.6396 | 116.115
2023-01-10 17:00 | 11.941 | 3.6396 | 116.115
2023-01-10 18:00 | 11.941 | 3.6396 | 116.115
2023-01-10 19:00 | 11.931 | 3.6366 | 116.112
2023-01-10 20:00 | 11.941 | 3.6396 | 116.115
2023-01-10 21:00 | 11.9408 | 3.6395 | 116.1149
2023-01-10 22:00 | 11.9406 | 3.6395 | 116.1149
2023-01-10 23:00 | 11.9321 | 3.6369 | 116.1123
2023-01-11 | 11.931 | 3.6366 | 116.112
2023-01-11 01:00 | 11.931 | 3.6366 | 116.112
2023-01-11 02:00 | 11.931 | 3.6366 | 116.112
2023-01-11 03:00 | 11.931 | 3.6366 | 116.112
2023-01-11 04:00 | 11.931 | 3.6366 | 116.112
2023-01-11 05:00 | 11.9303 | 3.6364 | 116.1118
2023-01-11 06:00 | 11.931 | 3.6366 | 116.112
2023-01-11 07:00 | 11.931 | 3.6366 | 116.112
2023-01-11 08:00 | 11.921 | 3.6335 | 116.1089
2023-01-11 09:00 | 11.9221 | 3.6339 | 116.1093
2023-01-11 10:00 | 11.921 | 3.6335 | 116.1089
2023-01-11 11:00 | 11.921 | 3.6335 | 116.1089
2023-01-11 12:00 | 11.9212 | 3.6336 | 116.109
2023-01-11 13:00 | 11.921 | 3.6335 | 116.1089
2023-01-11 14:00 | 11.9251 | 3.6348 | 116.1102
2023-01-11 15:00 | 11.921 | 3.6335 | 116.1089
2023-01-11 16:00 | 11.921 | 3.6335 | 116.1089
2023-01-11 17:00 | 11.921 | 3.6335 | 116.1089
2023-01-11 18:00 | 11.921 | 3.6335 | 116.1089
2023-01-11 19:00 | 11.921 | 3.6335 | 116.1089
2023-01-11 20:00 | 11.921 | 3.6335 | 116.1089
2023-01-11 21:00 | 11.9194 | 3.633 | 116.1084
2023-01-11 22:00 | 11.9109 | 3.6305 | 116.1059
2023-01-11 23:00 | 11.921 | 3.6335 | 116.1089
2023-01-12 | 11.921 | 3.6335 | 116.1089
2023-01-12 01:00 | 11.9207 | 3.6334 | 116.1088
2023-01-12 02:00 | 11.9199 | 3.6332 | 116.1086
2023-01-12 03:00 | 11.9177 | 3.6325 | 116.1079
2023-01-12 04:00 | 11.9185 | 3.6328 | 116.1082
2023-01-12 05:00 | 11.9121 | 3.6308 | 116.1062
2023-01-12 06:00 | 11.9109 | 3.6305 | 116.1059
2023-01-12 07:00 | 11.9109 | 3.6305 | 116.1059
2023-01-12 08:00 | 11.9109 | 3.6305 | 116.1059
2023-01-12 09:00 | 11.9109 | 3.6305 | 116.1059
2023-01-12 10:00 | 11.9109 | 3.6305 | 116.1059
2023-01-12 11:00 | 11.9109 | 3.6305 | 116.1059
2023-01-12 12:00 | 11.9109 | 3.6305 | 116.1059
2023-01-12 13:00 | 11.9109 | 3.6305 | 116.1059
2023-01-12 14:00 | 11.9109 | 3.6305 | 116.1059
2023-01-12 15:00 | 11.9109 | 3.6305 | 116.1059
2023-01-12 16:00 | 11.9109 | 3.6304 | 116.1058
2023-01-12 17:00 | 11.9109 | 3.6305 | 116.1059
2023-01-12 18:00 | 11.9109 | 3.6305 | 116.1059
2023-01-12 19:00 | 11.9109 | 3.6304 | 116.1058
2023-01-12 20:00 | 11.9109 | 3.6304 | 116.1058
2023-01-12 21:00 | 11.9109 | 3.6304 | 116.1058
2023-01-12 22:00 | 11.9109 | 3.6304 | 116.1058
2023-01-12 23:00 | 11.9109 | 3.6304 | 116.1058
2023-01-13 | 11.9109 | 3.6305 | 116.1059
2023-01-13 01:00 | 11.9109 | 3.6305 | 116.1059
2023-01-13 02:00 | 11.9109 | 3.6304 | 116.1058
2023-01-13 03:00 | 11.9109 | 3.6304 | 116.1058
2023-01-13 04:00 | 11.9111 | 3.6305 | 116.1059
2023-01-13 05:00 | 11.9123 | 3.6309 | 116.1063
2023-01-13 06:00 | 11.9109 | 3.6304 | 116.1058
2023-01-13 07:00 | 11.9109 | 3.6304 | 116.1058
2023-01-13 08:00 | 11.9109 | 3.6304 | 116.1058
2023-01-13 09:00 | 11.9009 | 3.6274 | 116.1028
2023-01-13 10:00 | 11.9109 | 3.6304 | 116.1058
2023-01-13 11:00 | 11.9109 | 3.6304 | 116.1058
2023-01-13 12:00 | 11.9109 | 3.6304 | 116.1058
2023-01-13 13:00 | 11.9109 | 3.6305 | 116.1059
2023-01-13 14:00 | 11.9109 | 3.6305 | 116.1059
2023-01-13 15:00 | 11.9109 | 3.6305 | 116.1059
2023-01-13 16:00 | 11.9109 | 3.6305 | 116.1059
2023-01-13 17:00 | 11.9109 | 3.6304 | 116.1058
2023-01-13 18:00 | 11.9109 | 3.6304 | 116.1058
2023-01-13 19:00 | 11.9109 | 3.6304 | 116.1058
2023-01-13 20:00 | 11.9109 | 3.6304 | 116.1058
2023-01-13 21:00 | 11.9106 | 3.6303 | 116.1057
2023-01-13 22:00 | 11.9108 | 3.6304 | 116.1058
2023-01-13 23:00 | 11.9044 | 3.6284 | 116.1038
2023-01-14 | 11.9011 | 3.6275 | 116.1029
2023-01-14 01:00 | 11.9024 | 3.6279 | 116.1033
2023-01-14 02:00 | 11.9009 | 3.6274 | 116.1028
2023-01-14 03:00 | 11.9097 | 3.6301 | 116.1055
2023-01-14 04:00 | 11.9009 | 3.6274 | 116.1028
2023-01-14 05:00 | 11.9046 | 3.6285 | 116.1039
2023-01-14 06:00 | 11.9078 | 3.6295 | 116.1049
2023-01-14 07:00 | 11.9009 | 3.6274 | 116.1028
2023-01-14 08:00 | 11.9051 | 3.6287 | 116.1041
2023-01-14 09:00 | 11.9009 | 3.6274 | 116.1028
2023-01-14 10:00 | 11.9081 | 3.6296 | 116.105
2023-01-14 11:00 | 11.9109 | 3.6304 | 116.1058
2023-01-14 12:00 | 11.9109 | 3.6304 | 116.1058
2023-01-14 13:00 | 11.9109 | 3.6305 | 116.1059
2023-01-14 14:00 | 11.9109 | 3.6305 | 116.1059
2023-01-14 15:00 | 11.9109 | 3.6305 | 116.1059
2023-01-14 16:00 | 11.9109 | 3.6305 | 116.1059
2023-01-14 17:00 | 11.9109 | 3.6305 | 116.1059
2023-01-14 18:00 | 11.9109 | 3.6304 | 116.1058
2023-01-14 19:00 | 11.9107 | 3.6304 | 116.1058
2023-01-14 20:00 | 11.91 | 3.6302 | 116.1056
2023-01-14 21:00 | 11.9057 | 3.6289 | 116.1043
2023-01-14 22:00 | 11.9056 | 3.6288 | 116.1042
2023-01-14 23:00 | 11.903 | 3.628 | 116.1034
2023-01-15 | 11.9071 | 3.6293 | 116.1047
2023-01-15 01:00 | 11.9009 | 3.6274 | 116.1028
2023-01-15 02:00 | 11.9009 | 3.6274 | 116.1028
2023-01-15 03:00 | 11.9009 | 3.6274 | 116.1028
2023-01-15 04:00 | 11.9009 | 3.6274 | 116.1028
2023-01-15 05:00 | 11.9009 | 3.6274 | 116.1028
2023-01-15 06:00 | 11.9009 | 3.6274 | 116.1028
2023-01-15 07:00 | 11.9009 | 3.6274 | 116.1028
2023-01-15 08:00 | 11.9006 | 3.6273 | 116.1027
2023-01-15 09:00 | 11.8912 | 3.6244 | 116.0998
2023-01-15 10:00 | 11.9009 | 3.6274 | 116.1028
2023-01-15 11:00 | 11.8999 | 3.6271 | 116.1025
2023-01-15 12:00 | 11.9009 | 3.6274 | 116.1028
2023-01-15 13:00 | 11.9004 | 3.6272 | 116.1026
2023-01-15 14:00 | 11.8985 | 3.6267 | 116.1021
2023-01-15 15:00 | 11.8914 | 3.6245 | 116.0999
2023-01-15 16:00 | 11.8914 | 3.6245 | 116.0999
2023-01-15 17:00 | 11.8909 | 3.6243 | 116.0997
2023-01-15 18:00 | 11.8909 | 3.6243 | 116.0997
2023-01-15 19:00 | 11.8909 | 3.6243 | 116.0997
2023-01-15 20:00 | 11.8909 | 3.6243 | 116.0997
2023-01-15 21:00 | 11.8909 | 3.6243 | 116.0997
2023-01-15 22:00 | 11.8909 | 3.6243 | 116.0997
2023-01-15 23:00 | 11.8909 | 3.6243 | 116.0997
2023-01-16 | 11.8909 | 3.6243 | 116.0997
2023-01-16 01:00 | 11.8898 | 3.624 | 116.0994
2023-01-16 02:00 | 11.8871 | 3.6232 | 116.0986
2023-01-16 03:00 | 11.8821 | 3.6217 | 116.0971
2023-01-16 04:00 | 11.8825 | 3.6218 | 116.0972
2023-01-16 05:00 | 11.881 | 3.6213 | 116.0967
2023-01-16 06:00 | 11.8809 | 3.6213 | 116.0967
2023-01-16 07:00 | 11.8809 | 3.6213 | 116.0967
2023-01-16 08:00 | 11.8809 | 3.6213 | 116.0967
2023-01-16 09:00 | 11.8809 | 3.6213 | 116.0967
2023-01-16 10:00 | 11.8809 | 3.6213 | 116.0967
2023-01-16 11:00 | 11.8809 | 3.6213 | 116.0967
2023-01-16 12:00 | 11.8809 | 3.6213 | 116.0967
2023-01-16 13:00 | 11.8809 | 3.6213 | 116.0967
2023-01-16 14:00 | 11.8808 | 3.6213 | 116.0967
2023-01-16 15:00 | 11.8807 | 3.6212 | 116.0966
2023-01-16 16:00 | 11.8806 | 3.6212 | 116.0966
2023-01-16 17:00 | 11.8762 | 3.6199 | 116.0953
2023-01-16 18:00 | 11.8719 | 3.6186 | 116.094
2023-01-16 19:00 | 11.871 | 3.6183 | 116.0937
2023-01-16 20:00 | 11.8708 | 3.6182 | 116.0936
2023-01-16 21:00 | 11.8708 | 3.6182 | 116.0936
2023-01-16 22:00 | 11.8708 | 3.6182 | 116.0936
2023-01-16 23:00 | 11.8708 | 3.6182 | 116.0936
2023-01-17 | 11.8708 | 3.6182 | 116.0936
2023-01-17 01:00 | 11.8708 | 3.6182 | 116.0936
2023-01-17 02:00 | 11.8708 | 3.6182 | 116.0936
2023-01-17 03:00 | 11.8708 | 3.6182 | 116.0936
2023-01-17 04:00 | 11.8704 | 3.6181 | 116.0935
2023-01-17 05:00 | 11.8708 | 3.6182 | 116.0936
2023-01-17 06:00 | 11.8678 | 3.6173 | 116.0927
2023-01-17 07:00 | 11.8693 | 3.6178 | 116.0932
2023-01-17 08:00 | 11.8608 | 3.6152 | 116.0906
2023-01-17 09:00 | 11.8608 | 3.6152 | 116.0906
2023-01-17 10:00 | 11.8608 | 3.6152 | 116.0906
2023-01-17 11:00 | 11.8608 | 3.6152 | 116.0906
2023-01-17 12:00 | 11.8608 | 3.6152 | 116.0906
2023-01-17 13:00 | 11.8608 | 3.6152 | 116.0906
2023-01-17 14:00 | 11.8608 | 3.6152 | 116.0906
2023-01-17 15:00 | 11.8608 | 3.6152 | 116.0906
2023-01-17 16:00 | 11.8608 | 3.6152 | 116.0906
2023-01-17 17:00 | 11.8608 | 3.6152 | 116.0906
2023-01-17 18:00 | 11.8606 | 3.6151 | 116.0905
2023-01-17 19:00 | 11.8608 | 3.6152 | 116.0906
2023-01-17 20:00 | 11.8608 | 3.6152 | 116.0906
2023-01-17 21:00 | 11.8608 | 3.6152 | 116.0906
2023-01-17 22:00 | 11.8555 | 3.6136 | 116.089
2023-01-17 23:00 | 11.8607 | 3.6151 | 116.0905
2023-01-18 | 11.8608 | 3.6152 | 116.0906
2023-01-18 01:00 | 11.8593 | 3.6147 | 116.0901
2023-01-18 02:00 | 11.854 | 3.6131 | 116.0885
2023-01-18 03:00 | 11.8608 | 3.6152 | 116.0906
2023-01-18 04:00 | 11.852 | 3.6125 | 116.0879
2023-01-18 05:00 | 11.8508 | 3.6121 | 116.0875
2023-01-18 06:00 | 11.8508 | 3.6121 | 116.0875
2023-01-18 07:00 | 11.8508 | 3.6121 | 116.0875
2023-01-18 08:00 | 11.8508 | 3.6121 | 116.0875
2023-01-18 09:00 | 11.8508 | 3.6121 | 116.0875
2023-01-18 10:00 | 11.8509 | 3.6122 | 116.0876
2023-01-18 11:00 | 11.8537 | 3.613 | 116.0884
2023-01-18 12:00 | 11.8553 | 3.6135 | 116.0889
2023-01-18 13:00 | 11.8589 | 3.6146 | 116.09
2023-01-18 14:00 | 11.8568 | 3.614 | 116.0894
2023-01-18 15:00 | 11.8508 | 3.6121 | 116.0875
2023-01-18 16:00 | 11.8508 | 3.6121 | 116.0875
2023-01-18 17:00 | 11.8508 | 3.6121 | 116.0875
2023-01-18 18:00 | 11.8508 | 3.6121 | 116.0875
2023-01-18 19:00 | 11.8508 | 3.6121 | 116.0875
2023-01-18 20:00 | 11.8508 | 3.6121 | 116.0875
2023-01-18 21:00 | 11.8466 | 3.6108 | 116.0862
2023-01-18 22:00 | 11.8508 | 3.6121 | 116.0875
2023-01-18 23:00 | 11.8408 | 3.6091 | 116.0845
2023-01-19 | 11.8438 | 3.61 | 116.0854
2023-01-19 01:00 | 11.8408 | 3.6091 | 116.0845
2023-01-19 02:00 | 11.8408 | 3.6091 | 116.0845
2023-01-19 03:00 | 11.8408 | 3.6091 | 116.0845
2023-01-19 04:00 | 11.8408 | 3.6091 | 116.0845
2023-01-19 05:00 | 11.8408 | 3.6091 | 116.0845
2023-01-19 06:00 | 11.8408 | 3.6091 | 116.0845
2023-01-19 07:00 | 11.8408 | 3.6091 | 116.0845
2023-01-19 08:00 | 11.8404 | 3.609 | 116.0844
2023-01-19 09:00 | 11.9604 | 3.6455 | 116.1209
2023-01-19 10:00 | 11.8408 | 3.6091 | 116.0845
2023-01-19 11:00 | 11.8408 | 3.6091 | 116.0845
2023-01-19 12:00 | 11.8314 | 3.6062 | 116.0816
2023-01-19 13:00 | 11.8326 | 3.6066 | 116.082
2023-01-19 14:00 | 11.8308 | 3.606 | 116.0814
2023-01-19 15:00 | 11.8307 | 3.606 | 116.0814
2023-01-19 16:00 | 11.8307 | 3.606 | 116.0814
2023-01-19 17:00 | 11.8307 | 3.606 | 116.0814
2023-01-19 18:00 | 11.8307 | 3.606 | 116.0814
2023-01-19 19:00 | 11.8307 | 3.606 | 116.0814
2023-01-19 20:00 | 11.8307 | 3.606 | 116.0814
2023-01-19 21:00 | 11.8307 | 3.606 | 116.0814
2023-01-19 22:00 | 11.8307 | 3.606 | 116.0814
2023-01-19 23:00 | 11.822 | 3.6034 | 116.0788
2023-01-20 | 11.8307 | 3.606 | 116.0814
2023-01-20 01:00 | 11.8307 | 3.606 | 116.0814
2023-01-20 02:00 | 11.8212 | 3.6031 | 116.0785
2023-01-20 03:00 | 11.8207 | 3.603 | 116.0784
2023-01-20 04:00 | 11.8272 | 3.6049 | 116.0803
2023-01-20 05:00 | 11.8207 | 3.603 | 116.0784
2023-01-20 06:00 | 11.8207 | 3.603 | 116.0784
2023-01-20 07:00 | 11.8207 | 3.603 | 116.0784
2023-01-20 08:00 | 11.8207 | 3.603 | 116.0784
2023-01-20 09:00 | 11.8207 | 3.603 | 116.0784
2023-01-20 10:00 | 11.8207 | 3.6029 | 116.0783
2023-01-20 11:00 | 11.8207 | 3.6029 | 116.0783
2023-01-20 12:00 | 11.8207 | 3.6029 | 116.0783
2023-01-20 13:00 | 11.8207 | 3.6029 | 116.0783
2023-01-20 14:00 | 11.8207 | 3.6029 | 116.0783
2023-01-20 15:00 | 11.8207 | 3.6029 | 116.0783
2023-01-20 16:00 | 11.8207 | 3.6029 | 116.0783
2023-01-20 17:00 | 11.8174 | 3.6019 | 116.0773
2023-01-20 18:00 | 11.8201 | 3.6028 | 116.0782
2023-01-20 19:00 | 11.8196 | 3.6026 | 116.078
2023-01-20 20:00 | 11.8199 | 3.6027 | 116.0781
2023-01-20 21:00 | 11.82 | 3.6027 | 116.0781
2023-01-20 22:00 | 11.8144 | 3.601 | 116.0764
2023-01-20 23:00 | 11.8112 | 3.6001 | 116.0755
2023-01-21 | 11.8194 | 3.6026 | 116.078
2023-01-21 01:00 | 11.8125 | 3.6004 | 116.0758
2023-01-21 02:00 | 11.8107 | 3.5999 | 116.0753
2023-01-21 03:00 | 11.8112 | 3.6001 | 116.0755
2023-01-21 04:00 | 11.8179 | 3.6021 | 116.0775
2023-01-21 05:00 | 11.8109 | 3.6 | 116.0754
2023-01-21 06:00 | 11.8196 | 3.6026 | 116.078
2023-01-21 07:00 | 11.8108 | 3.5999 | 116.0753
2023-01-21 08:00 | 11.8207 | 3.6029 | 116.0783
2023-01-21 09:00 | 11.8187 | 3.6024 | 116.0778
2023-01-21 10:00 | 11.8138 | 3.6009 | 116.0763
2023-01-21 11:00 | 11.8207 | 3.6029 | 116.0783
2023-01-21 12:00 | 11.8207 | 3.6029 | 116.0783
2023-01-21 13:00 | 11.8207 | 3.603 | 116.0784
2023-01-21 14:00 | 11.8283 | 3.6053 | 116.0807
2023-01-21 15:00 | 11.8207 | 3.603 | 116.0784
2023-01-21 16:00 | 11.8207 | 3.603 | 116.0784
2023-01-21 17:00 | 11.8207 | 3.603 | 116.0784
2023-01-21 18:00 | 11.8207 | 3.603 | 116.0784
2023-01-21 19:00 | 11.8207 | 3.6029 | 116.0783
2023-01-21 20:00 | 11.8207 | 3.603 | 116.0784
2023-01-21 21:00 | 11.8206 | 3.6029 | 116.0783
2023-01-21 22:00 | 11.8146 | 3.6011 | 116.0765
2023-01-21 23:00 | 11.8107 | 3.5999 | 116.0753
2023-01-22 | 11.8107 | 3.5999 | 116.0753
2023-01-22 01:00 | 11.8107 | 3.5999 | 116.0753
2023-01-22 02:00 | 11.8107 | 3.5999 | 116.0753
2023-01-22 03:00 | 11.8107 | 3.5999 | 116.0753
2023-01-22 04:00 | 11.8107 | 3.5999 | 116.0753
2023-01-22 05:00 | 11.8107 | 3.5999 | 116.0753
2023-01-22 06:00 | 11.8107 | 3.5999 | 116.0753
2023-01-22 07:00 | 11.8087 | 3.5993 | 116.0747
2023-01-22 08:00 | 11.8096 | 3.5996 | 116.075
2023-01-22 09:00 | 11.8015 | 3.5971 | 116.0725
2023-01-22 10:00 | 11.8007 | 3.5968 | 116.0722
2023-01-22 11:00 | 11.8008 | 3.5969 | 116.0723
2023-01-22 12:00 | 11.8007 | 3.5968 | 116.0722
2023-01-22 13:00 | 11.8025 | 3.5974 | 116.0728
2023-01-22 14:00 | 11.8007 | 3.5968 | 116.0722
2023-01-22 15:00 | 11.8007 | 3.5968 | 116.0722
2023-01-22 16:00 | 11.8007 | 3.5968 | 116.0722
2023-01-22 17:00 | 11.8007 | 3.5968 | 116.0722
2023-01-22 18:00 | 11.8006 | 3.5968 | 116.0722
2023-01-22 19:00 | 11.8006 | 3.5968 | 116.0722
2023-01-22 20:00 | 11.8006 | 3.5968 | 116.0722
2023-01-22 21:00 | 11.8006 | 3.5968 | 116.0722
2023-01-22 22:00 | 11.8006 | 3.5968 | 116.0722
2023-01-22 23:00 | 11.8006 | 3.5968 | 116.0722
2023-01-23 | 11.8006 | 3.5968 | 116.0722
2023-01-23 01:00 | 11.8006 | 3.5968 | 116.0722
2023-01-23 02:00 | 11.8006 | 3.5968 | 116.0722
2023-01-23 03:00 | 11.8004 | 3.5968 | 116.0722
2023-01-23 04:00 | 11.8006 | 3.5968 | 116.0722
2023-01-23 05:00 | 11.8006 | 3.5968 | 116.0722
2023-01-23 06:00 | 11.7912 | 3.594 | 116.0694
2023-01-23 07:00 | 11.7995 | 3.5965 | 116.0719
2023-01-23 08:00 | 11.7906 | 3.5938 | 116.0692
2023-01-23 09:00 | 11.7906 | 3.5938 | 116.0692
2023-01-23 10:00 | 11.7943 | 3.5949 | 116.0703
2023-01-23 11:00 | 11.7906 | 3.5938 | 116.0692
2023-01-23 12:00 | 11.7932 | 3.5946 | 116.07
2023-01-23 13:00 | 11.7962 | 3.5955 | 116.0709
2023-01-23 14:00 | 11.7915 | 3.594 | 116.0694
2023-01-23 15:00 | 11.7914 | 3.594 | 116.0694
2023-01-23 16:00 | 11.7906 | 3.5938 | 116.0692
2023-01-23 17:00 | 11.7906 | 3.5938 | 116.0692
2023-01-23 18:00 | 11.7906 | 3.5938 | 116.0692
2023-01-23 19:00 | 11.7906 | 3.5938 | 116.0692
2023-01-23 20:00 | 11.7906 | 3.5938 | 116.0692
2023-01-23 21:00 | 11.7906 | 3.5938 | 116.0692
2023-01-23 22:00 | 11.7906 | 3.5938 | 116.0692
2023-01-23 23:00 | 11.7906 | 3.5938 | 116.0692
2023-01-24 | 11.7906 | 3.5938 | 116.0692
2023-01-24 01:00 | 11.7906 | 3.5938 | 116.0692
2023-01-24 02:00 | 11.7906 | 3.5938 | 116.0692
2023-01-24 03:00 | 11.7906 | 3.5938 | 116.0692
2023-01-24 04:00 | 11.7906 | 3.5938 | 116.0692
2023-01-24 05:00 | 11.7906 | 3.5938 | 116.0692
2023-01-24 06:00 | 11.7906 | 3.5938 | 116.0692
2023-01-24 07:00 | 11.7903 | 3.5937 | 116.0691
2023-01-24 08:00 | 11.7833 | 3.5915 | 116.0669
2023-01-24 09:00 | 11.7854 | 3.5922 | 116.0676
2023-01-24 10:00 | 11.7819 | 3.5911 | 116.0665
2023-01-24 11:00 | 11.7906 | 3.5938 | 116.0692
2023-01-24 12:00 | 11.7887 | 3.5932 | 116.0686
2023-01-24 13:00 | 11.7891 | 3.5933 | 116.0687
2023-01-24 14:00 | 11.7819 | 3.5911 | 116.0665
2023-01-24 15:00 | 11.7875 | 3.5928 | 116.0682
2023-01-24 16:00 | 11.7806 | 3.5907 | 116.0661
2023-01-24 17:00 | 11.7806 | 3.5907 | 116.0661
2023-01-24 18:00 | 11.7806 | 3.5907 | 116.0661
2023-01-24 19:00 | 11.7806 | 3.5907 | 116.0661
2023-01-24 20:00 | 11.7806 | 3.5907 | 116.0661
2023-01-24 21:00 | 11.7806 | 3.5907 | 116.0661
2023-01-24 22:00 | 11.7806 | 3.5907 | 116.0661
2023-01-24 23:00 | 11.7806 | 3.5907 | 116.0661
2023-01-25 | 11.7806 | 3.5907 | 116.0661
2023-01-25 01:00 | 11.7806 | 3.5907 | 116.0661
2023-01-25 02:00 | 11.7806 | 3.5907 | 116.0661
2023-01-25 03:00 | 11.7739 | 3.5887 | 116.0641
2023-01-25 04:00 | 11.7806 | 3.5907 | 116.0661
2023-01-25 05:00 | 11.7806 | 3.5907 | 116.0661
2023-01-25 06:00 | 11.7806 | 3.5907 | 116.0661
2023-01-25 07:00 | 11.7707 | 3.5877 | 116.0631
2023-01-25 08:00 | 11.7727 | 3.5883 | 116.0637
2023-01-25 09:00 | 11.7706 | 3.5877 | 116.0631
2023-01-25 10:00 | 11.7706 | 3.5877 | 116.0631
2023-01-25 11:00 | 11.7793 | 3.5903 | 116.0657
2023-01-25 12:00 | 11.7752 | 3.5891 | 116.0645
2023-01-25 13:00 | 11.7806 | 3.5907 | 116.0661
2023-01-25 14:00 | 11.7764 | 3.5894 | 116.0648
2023-01-25 15:00 | 11.7732 | 3.5885 | 116.0639
2023-01-25 16:00 | 11.7724 | 3.5882 | 116.0636
2023-01-25 17:00 | 11.7721 | 3.5881 | 116.0635
2023-01-25 18:00 | 11.7712 | 3.5879 | 116.0633
2023-01-25 19:00 | 11.7706 | 3.5877 | 116.0631
2023-01-25 20:00 | 11.7706 | 3.5877 | 116.0631
2023-01-25 21:00 | 11.7706 | 3.5877 | 116.0631
2023-01-25 22:00 | 11.7713 | 3.5879 | 116.0633
2023-01-25 23:00 | 11.7756 | 3.5892 | 116.0646
2023-01-26 | 11.7706 | 3.5877 | 116.0631
2023-01-26 01:00 | 11.7706 | 3.5877 | 116.0631
2023-01-26 02:00 | 11.7706 | 3.5877 | 116.0631
2023-01-26 03:00 | 11.7706 | 3.5877 | 116.0631
2023-01-26 04:00 | 11.7706 | 3.5877 | 116.0631
2023-01-26 05:00 | 11.7706 | 3.5877 | 116.0631
2023-01-26 06:00 | 11.7801 | 3.5906 | 116.066
2023-01-26 07:00 | 11.7706 | 3.5877 | 116.0631
2023-01-26 08:00 | 11.7706 | 3.5877 | 116.0631
2023-01-26 09:00 | 11.7706 | 3.5877 | 116.0631
2023-01-26 10:00 | 11.7706 | 3.5877 | 116.0631
2023-01-26 11:00 | 11.7706 | 3.5877 | 116.0631
2023-01-26 12:00 | 11.7761 | 3.5894 | 116.0648
2023-01-26 13:00 | 11.7795 | 3.5904 | 116.0658
2023-01-26 14:00 | 11.7706 | 3.5877 | 116.0631
2023-01-26 15:00 | 11.7802 | 3.5906 | 116.066
2023-01-26 16:00 | 11.7804 | 3.5907 | 116.0661
2023-01-26 17:00 | 11.7806 | 3.5907 | 116.0661
2023-01-26 18:00 | 11.7806 | 3.5907 | 116.0661
2023-01-26 19:00 | 11.7806 | 3.5907 | 116.0661
2023-01-26 20:00 | 11.7806 | 3.5907 | 116.0661
2023-01-26 21:00 | 11.7806 | 3.5907 | 116.0661
2023-01-26 22:00 | 11.7806 | 3.5907 | 116.0661
2023-01-26 23:00 | 11.7806 | 3.5907 | 116.0661
2023-01-27 | 11.7806 | 3.5907 | 116.0661
2023-01-27 01:00 | 11.7906 | 3.5938 | 116.0692
2023-01-27 02:00 | 11.7876 | 3.5928 | 116.0682
2023-01-27 03:00 | 11.7808 | 3.5908 | 116.0662
2023-01-27 04:00 | 11.7806 | 3.5907 | 116.0661
2023-01-27 05:00 | 11.7806 | 3.5907 | 116.0661
2023-01-27 06:00 | 11.7831 | 3.5915 | 116.0669
2023-01-27 07:00 | 11.7806 | 3.5907 | 116.0661
2023-01-27 08:00 | 11.7806 | 3.5907 | 116.0661
2023-01-27 09:00 | 11.7806 | 3.5907 | 116.0661
2023-01-27 10:00 | 11.7806 | 3.5907 | 116.0661
2023-01-27 11:00 | 11.7729 | 3.5884 | 116.0638
2023-01-27 12:00 | 11.7806 | 3.5907 | 116.0661
2023-01-27 13:00 | 11.7801 | 3.5906 | 116.066
2023-01-27 14:00 | 11.7732 | 3.5885 | 116.0639
2023-01-27 15:00 | 11.7706 | 3.5877 | 116.0631
2023-01-27 16:00 | 11.7706 | 3.5877 | 116.0631
2023-01-27 17:00 | 11.7706 | 3.5877 | 116.0631
2023-01-27 18:00 | 11.7706 | 3.5877 | 116.0631
2023-01-27 19:00 | 11.7706 | 3.5877 | 116.0631
2023-01-27 20:00 | 11.7706 | 3.5877 | 116.0631
2023-01-27 21:00 | 11.7706 | 3.5877 | 116.0631
2023-01-27 22:00 | 11.7706 | 3.5877 | 116.0631
2023-01-27 23:00 | 11.7706 | 3.5877 | 116.0631
2023-01-28 | 11.7706 | 3.5877 | 116.0631
2023-01-28 01:00 | 11.7706 | 3.5877 | 116.0631
2023-01-28 02:00 | 11.7706 | 3.5877 | 116.0631
2023-01-28 03:00 | 11.7706 | 3.5877 | 116.0631
2023-01-28 04:00 | 11.7706 | 3.5877 | 116.0631
2023-01-28 05:00 | 11.7706 | 3.5877 | 116.0631
2023-01-28 06:00 | 11.7706 | 3.5877 | 116.0631
2023-01-28 07:00 | 11.7605 | 3.5846 | 116.06
2023-01-28 08:00 | 11.7623 | 3.5851 | 116.0605
2023-01-28 09:00 | 11.7605 | 3.5846 | 116.06
2023-01-28 10:00 | 11.7605 | 3.5846 | 116.06
2023-01-28 11:00 | 11.7605 | 3.5846 | 116.06
2023-01-28 12:00 | 11.7605 | 3.5846 | 116.06
2023-01-28 13:00 | 11.7605 | 3.5846 | 116.06
2023-01-28 14:00 | 11.7605 | 3.5846 | 116.06
2023-01-28 15:00 | 11.76 | 3.5845 | 116.0599
2023-01-28 16:00 | 11.7516 | 3.5819 | 116.0573
2023-01-28 17:00 | 11.7509 | 3.5817 | 116.0571
2023-01-28 18:00 | 11.7505 | 3.5816 | 116.057
2023-01-28 19:00 | 11.7506 | 3.5816 | 116.057
2023-01-28 20:00 | 11.7506 | 3.5816 | 116.057
2023-01-28 21:00 | 11.7514 | 3.5818 | 116.0572
2023-01-28 22:00 | 11.7505 | 3.5816 | 116.057
2023-01-28 23:00 | 11.7505 | 3.5816 | 116.057
2023-01-29 | 11.7505 | 3.5816 | 116.057
2023-01-29 01:00 | 11.7521 | 3.582 | 116.0574
2023-01-29 02:00 | 11.7505 | 3.5816 | 116.057
2023-01-29 03:00 | 11.7505 | 3.5816 | 116.057
2023-01-29 04:00 | 11.7505 | 3.5816 | 116.057
2023-01-29 05:00 | 11.7505 | 3.5816 | 116.057
2023-01-29 06:00 | 11.7505 | 3.5816 | 116.057
2023-01-29 07:00 | 11.7501 | 3.5814 | 116.0568
2023-01-29 08:00 | 11.7444 | 3.5797 | 116.0551
2023-01-29 09:00 | 11.7405 | 3.5785 | 116.0539
2023-01-29 10:00 | 11.7474 | 3.5806 | 116.056
2023-01-29 11:00 | 11.7499 | 3.5814 | 116.0568
2023-01-29 12:00 | 11.749 | 3.5811 | 116.0565
2023-01-29 13:00 | 11.7496 | 3.5813 | 116.0567
2023-01-29 14:00 | 11.7504 | 3.5815 | 116.0569
2023-01-29 15:00 | 11.7505 | 3.5816 | 116.057
2023-01-29 16:00 | 11.7412 | 3.5787 | 116.0541
2023-01-29 17:00 | 11.7505 | 3.5816 | 116.057
2023-01-29 18:00 | 11.7505 | 3.5816 | 116.057
2023-01-29 19:00 | 11.75 | 3.5814 | 116.0568
2023-01-29 20:00 | 11.7418 | 3.5789 | 116.0543
2023-01-29 21:00 | 11.748 | 3.5808 | 116.0562
2023-01-29 22:00 | 11.7505 | 3.5816 | 116.057
2023-01-29 23:00 | 11.7418 | 3.5789 | 116.0543
2023-01-30 | 11.7468 | 3.5804 | 116.0558
2023-01-30 01:00 | 11.7505 | 3.5816 | 116.057
2023-01-30 02:00 | 11.7405 | 3.5785 | 116.0539
2023-01-30 03:00 | 11.7405 | 3.5785 | 116.0539
2023-01-30 04:00 | 11.7409 | 3.5786 | 116.054
2023-01-30 05:00 | 11.7405 | 3.5785 | 116.0539
2023-01-30 06:00 | 11.7405 | 3.5785 | 116.0539
2023-01-30 07:00 | 11.7405 | 3.5785 | 116.0539
2023-01-30 08:00 | 11.7405 | 3.5785 | 116.0539
2023-01-30 09:00 | 11.7405 | 3.5785 | 116.0539
2023-01-30 10:00 | 11.7405 | 3.5785 | 116.0539
2023-01-30 11:00 | 11.7405 | 3.5785 | 116.0539
2023-01-30 12:00 | 11.7405 | 3.5785 | 116.0539
2023-01-30 13:00 | 11.7505 | 3.5816 | 116.057
2023-01-30 14:00 | 11.7435 | 3.5794 | 116.0548
2023-01-30 15:00 | 11.7505 | 3.5815 | 116.0569
2023-01-30 16:00 | 11.7504 | 3.5815 | 116.0569
2023-01-30 17:00 | 11.7505 | 3.5816 | 116.057
2023-01-30 18:00 | 11.7505 | 3.5816 | 116.057
2023-01-30 19:00 | 11.7505 | 3.5816 | 116.057
2023-01-30 20:00 | 11.7505 | 3.5816 | 116.057
2023-01-30 21:00 | 11.7505 | 3.5816 | 116.057
2023-01-30 22:00 | 11.7505 | 3.5816 | 116.057
2023-01-30 23:00 | 11.7505 | 3.5816 | 116.057
2023-01-31 | 11.7505 | 3.5816 | 116.057
2023-01-31 01:00 | 11.7505 | 3.5816 | 116.057
2023-01-31 02:00 | 11.7505 | 3.5816 | 116.057
2023-01-31 03:00 | 11.7505 | 3.5816 | 116.057
2023-01-31 04:00 | 11.7464 | 3.5803 | 116.0557
2023-01-31 05:00 | 11.7505 | 3.5816 | 116.057
2023-01-31 06:00 | 11.7505 | 3.5816 | 116.057
2023-01-31 07:00 | 11.7505 | 3.5816 | 116.057
2023-01-31 08:00 | 11.7469 | 3.5804 | 116.0558
2023-01-31 09:00 | 11.7443 | 3.5797 | 116.0551
2023-01-31 10:00 | 11.75 | 3.5814 | 116.0568
2023-01-31 11:00 | 11.7428 | 3.5792 | 116.0546
2023-01-31 12:00 | 11.743 | 3.5793 | 116.0547
2023-01-31 13:00 | 11.7505 | 3.5816 | 116.057
2023-01-31 14:00 | 11.7505 | 3.5816 | 116.057
2023-01-31 15:00 | 11.7505 | 3.5816 | 116.057
2023-01-31 16:00 | 11.7505 | 3.5816 | 116.057
2023-01-31 17:00 | 11.7439 | 3.5795 | 116.0549
2023-01-31 18:00 | 11.7405 | 3.5785 | 116.0539
2023-01-31 19:00 | 11.7505 | 3.5816 | 116.057
2023-01-31 20:00 | 11.7505 | 3.5816 | 116.057
2023-01-31 21:00 | 11.7484 | 3.5809 | 116.0563
2023-01-31 22:00 | 11.7505 | 3.5816 | 116.057
2023-01-31 23:00 | 11.7505 | 3.5816 | 116.057
2023-02-01 | 11.7505 | 3.5816 | 116.057
2023-02-01 01:00 | 11.7489 | 3.5811 | 116.0565
2023-02-01 02:00 | 11.7483 | 3.5809 | 116.0563
2023-02-01 03:00 | 11.7505 | 3.5816 | 116.057
2023-02-01 04:00 | 11.7485 | 3.5809 | 116.0563
2023-02-01 05:00 | 11.7505 | 3.5816 | 116.057
2023-02-01 06:00 | 11.7499 | 3.5814 | 116.0568
2023-02-01 07:00 | 11.7411 | 3.5787 | 116.0541
2023-02-01 08:00 | 11.7405 | 3.5785 | 116.0539
2023-02-01 09:00 | 11.7405 | 3.5785 | 116.0539
2023-02-01 10:00 | 11.7405 | 3.5785 | 116.0539
2023-02-01 11:00 | 11.7405 | 3.5785 | 116.0539
2023-02-01 12:00 | 11.746 | 3.5802 | 116.0556
2023-02-01 13:00 | 11.7505 | 3.5816 | 116.057
2023-02-01 14:00 | 11.7505 | 3.5816 | 116.057
2023-02-01 15:00 | 11.7493 | 3.5812 | 116.0566
2023-02-01 16:00 | 11.7443 | 3.5797 | 116.0551
2023-02-01 17:00 | 11.7485 | 3.5809 | 116.0563
2023-02-01 18:00 | 11.7458 | 3.5801 | 116.0555
2023-02-01 19:00 | 11.7501 | 3.5814 | 116.0568
2023-02-01 20:00 | 11.75 | 3.5814 | 116.0568
2023-02-01 21:00 | 11.7405 | 3.5785 | 116.0539
2023-02-01 22:00 | 11.7405 | 3.5785 | 116.0539
2023-02-01 23:00 | 11.7405 | 3.5785 | 116.0539
2023-02-02 | 11.7405 | 3.5785 | 116.0539
2023-02-02 01:00 | 11.7408 | 3.5786 | 116.054
2023-02-02 02:00 | 11.7405 | 3.5785 | 116.0539
2023-02-02 03:00 | 11.7405 | 3.5785 | 116.0539
2023-02-02 04:00 | 11.7405 | 3.5785 | 116.0539
2023-02-02 05:00 | 11.7405 | 3.5785 | 116.0539
2023-02-02 06:00 | 11.7405 | 3.5785 | 116.0539
2023-02-02 07:00 | 11.7405 | 3.5785 | 116.0539
2023-02-02 08:00 | 11.7405 | 3.5785 | 116.0539
2023-02-02 09:00 | 11.7405 | 3.5785 | 116.0539
2023-02-02 10:00 | 11.7405 | 3.5785 | 116.0539
2023-02-02 11:00 | 11.7405 | 3.5785 | 116.0539
2023-02-02 12:00 | 11.7444 | 3.5797 | 116.0551
2023-02-02 13:00 | 11.746 | 3.5802 | 116.0556
2023-02-02 14:00 | 11.7504 | 3.5815 | 116.0569
2023-02-02 15:00 | 11.7493 | 3.5812 | 116.0566
2023-02-02 16:00 | 11.7505 | 3.5816 | 116.057
2023-02-02 17:00 | 11.7489 | 3.5811 | 116.0565
2023-02-02 18:00 | 11.7501 | 3.5814 | 116.0568
2023-02-02 19:00 | 11.7505 | 3.5816 | 116.057
2023-02-02 20:00 | 11.7502 | 3.5815 | 116.0569
2023-02-02 21:00 | 11.7406 | 3.5785 | 116.0539
2023-02-02 22:00 | 11.7505 | 3.5816 | 116.057
2023-02-02 23:00 | 11.7505 | 3.5816 | 116.057
2023-02-03 | 11.7505 | 3.5816 | 116.057
2023-02-03 01:00 | 11.7505 | 3.5816 | 116.057
2023-02-03 02:00 | 11.7505 | 3.5816 | 116.057
2023-02-03 03:00 | 11.7505 | 3.5816 | 116.057
2023-02-03 04:00 | 11.7531 | 3.5824 | 116.0578
2023-02-03 05:00 | 11.7605 | 3.5846 | 116.06
2023-02-03 06:00 | 11.7605 | 3.5846 | 116.06
2023-02-03 07:00 | 11.7605 | 3.5846 | 116.06
2023-02-03 08:00 | 11.7605 | 3.5846 | 116.06
2023-02-03 09:00 | 11.7605 | 3.5846 | 116.06
2023-02-03 10:00 | 11.7542 | 3.5827 | 116.0581
2023-02-03 11:00 | 11.7605 | 3.5846 | 116.06
2023-02-03 12:00 | 11.7605 | 3.5846 | 116.06
2023-02-03 13:00 | 11.7605 | 3.5846 | 116.06
2023-02-03 14:00 | 11.7605 | 3.5846 | 116.06
2023-02-03 15:00 | 11.7605 | 3.5846 | 116.06
2023-02-03 16:00 | 11.7605 | 3.5846 | 116.06
2023-02-03 17:00 | 11.7605 | 3.5846 | 116.06
2023-02-03 18:00 | 11.7605 | 3.5846 | 116.06
2023-02-03 19:00 | 11.7558 | 3.5832 | 116.0586
2023-02-03 20:00 | 11.7553 | 3.583 | 116.0584
2023-02-03 21:00 | 11.7605 | 3.5846 | 116.06
2023-02-03 22:00 | 11.7605 | 3.5846 | 116.06
2023-02-03 23:00 | 11.7517 | 3.5819 | 116.0573
2023-02-04 | 11.7577 | 3.5837 | 116.0591
2023-02-04 01:00 | 11.7592 | 3.5842 | 116.0596
2023-02-04 02:00 | 11.7597 | 3.5843 | 116.0597
2023-02-04 03:00 | 11.7574 | 3.5837 | 116.0591
2023-02-04 04:00 | 11.759 | 3.5841 | 116.0595
2023-02-04 05:00 | 11.7605 | 3.5846 | 116.06
2023-02-04 06:00 | 11.7533 | 3.5824 | 116.0578
2023-02-04 07:00 | 11.7592 | 3.5842 | 116.0596
2023-02-04 08:00 | 11.7523 | 3.5821 | 116.0575
2023-02-04 09:00 | 11.7519 | 3.582 | 116.0574
2023-02-04 10:00 | 11.7505 | 3.5816 | 116.057
2023-02-04 11:00 | 11.7543 | 3.5827 | 116.0581
2023-02-04 12:00 | 11.7605 | 3.5846 | 116.06
2023-02-04 13:00 | 11.7605 | 3.5846 | 116.06
2023-02-04 14:00 | 11.7605 | 3.5846 | 116.06
2023-02-04 15:00 | 11.7605 | 3.5846 | 116.06
2023-02-04 16:00 | 11.7605 | 3.5846 | 116.06
2023-02-04 17:00 | 11.7605 | 3.5846 | 116.06
2023-02-04 18:00 | 11.7609 | 3.5847 | 116.0601
2023-02-04 19:00 | 11.7708 | 3.5877 | 116.0631
2023-02-04 20:00 | 11.7706 | 3.5877 | 116.0631
2023-02-04 21:00 | 11.7706 | 3.5877 | 116.0631
2023-02-04 22:00 | 11.7706 | 3.5877 | 116.0631
2023-02-04 23:00 | 11.7706 | 3.5877 | 116.0631
2023-02-05 | 11.7806 | 3.5907 | 116.0661
2023-02-05 01:00 | 11.7771 | 3.5897 | 116.0651
2023-02-05 02:00 | 11.7706 | 3.5877 | 116.0631
2023-02-05 03:00 | 11.7806 | 3.5907 | 116.0661
2023-02-05 04:00 | 11.7806 | 3.5907 | 116.0661
2023-02-05 05:00 | 11.7806 | 3.5907 | 116.0661
2023-02-05 06:00 | 11.7806 | 3.5907 | 116.0661
2023-02-05 07:00 | 11.7738 | 3.5886 | 116.064
2023-02-05 08:00 | 11.7769 | 3.5896 | 116.065
2023-02-05 09:00 | 11.7706 | 3.5877 | 116.0631
2023-02-05 10:00 | 11.7706 | 3.5877 | 116.0631
2023-02-05 11:00 | 11.7706 | 3.5877 | 116.0631
2023-02-05 12:00 | 11.7706 | 3.5877 | 116.0631
2023-02-05 13:00 | 11.7706 | 3.5877 | 116.0631
2023-02-05 14:00 | 11.7705 | 3.5877 | 116.0631
2023-02-05 15:00 | 11.7704 | 3.5876 | 116.063
2023-02-05 16:00 | 11.7619 | 3.585 | 116.0604
2023-02-05 17:00 | 11.7605 | 3.5846 | 116.06
2023-02-05 18:00 | 11.7605 | 3.5846 | 116.06
2023-02-05 19:00 | 11.7605 | 3.5846 | 116.06
2023-02-05 20:00 | 11.7605 | 3.5846 | 116.06
2023-02-05 21:00 | 11.7564 | 3.5834 | 116.0588
2023-02-05 22:00 | 11.7505 | 3.5816 | 116.057
2023-02-05 23:00 | 11.7505 | 3.5816 | 116.057
2023-02-06 | 11.7505 | 3.5816 | 116.057
2023-02-06 01:00 | 11.7505 | 3.5816 | 116.057
2023-02-06 02:00 | 11.7502 | 3.5815 | 116.0569
2023-02-06 03:00 | 11.7405 | 3.5785 | 116.0539
2023-02-06 04:00 | 11.7405 | 3.5785 | 116.0539
2023-02-06 05:00 | 11.7405 | 3.5785 | 116.0539
2023-02-06 06:00 | 11.7405 | 3.5785 | 116.0539
2023-02-06 07:00 | 11.7405 | 3.5785 | 116.0539
2023-02-06 08:00 | 11.7405 | 3.5785 | 116.0539
2023-02-06 09:00 | 11.7405 | 3.5785 | 116.0539
2023-02-06 10:00 | 11.7405 | 3.5785 | 116.0539
2023-02-06 11:00 | 11.7405 | 3.5785 | 116.0539
2023-02-06 12:00 | 11.7405 | 3.5785 | 116.0539
2023-02-06 13:00 | 11.7405 | 3.5785 | 116.0539
2023-02-06 14:00 | 11.7405 | 3.5785 | 116.0539
2023-02-06 15:00 | 11.7405 | 3.5785 | 116.0539
2023-02-06 16:00 | 11.7405 | 3.5785 | 116.0539
2023-02-06 17:00 | 11.7405 | 3.5785 | 116.0539
2023-02-06 18:00 | 11.7405 | 3.5785 | 116.0539
2023-02-06 19:00 | 11.7405 | 3.5785 | 116.0539
2023-02-06 20:00 | 11.7405 | 3.5785 | 116.0539
2023-02-06 21:00 | 11.7405 | 3.5785 | 116.0539
2023-02-06 22:00 | 11.7405 | 3.5785 | 116.0539
2023-02-06 23:00 | 11.7405 | 3.5785 | 116.0539
2023-02-07 | 11.7405 | 3.5785 | 116.0539
2023-02-07 01:00 | 11.7405 | 3.5785 | 116.0539
2023-02-07 02:00 | 11.7405 | 3.5785 | 116.0539
2023-02-07 03:00 | 11.7405 | 3.5785 | 116.0539
2023-02-07 04:00 | 11.7405 | 3.5785 | 116.0539
2023-02-07 05:00 | 11.7405 | 3.5785 | 116.0539
2023-02-07 06:00 | 11.7405 | 3.5785 | 116.0539
2023-02-07 07:00 | 11.7405 | 3.5785 | 116.0539
2023-02-07 08:00 | 11.7405 | 3.5785 | 116.0539
2023-02-07 09:00 | 11.7427 | 3.5792 | 116.0546
2023-02-07 10:00 | 11.7457 | 3.5801 | 116.0555
2023-02-07 11:00 | 11.7435 | 3.5794 | 116.0548
2023-02-07 12:00 | 11.7474 | 3.5806 | 116.056
2023-02-07 13:00 | 11.7505 | 3.5816 | 116.057
2023-02-07 14:00 | 11.752 | 3.582 | 116.0574
2023-02-07 15:00 | 11.7505 | 3.5816 | 116.057
2023-02-07 16:00 | 11.7505 | 3.5816 | 116.057
2023-02-07 17:00 | 11.7504 | 3.5815 | 116.0569
2023-02-07 18:00 | 11.746 | 3.5802 | 116.0556
2023-02-07 19:00 | 11.7405 | 3.5785 | 116.0539
2023-02-07 20:00 | 11.7414 | 3.5788 | 116.0542
2023-02-07 21:00 | 11.7405 | 3.5785 | 116.0539
2023-02-07 22:00 | 11.7405 | 3.5785 | 116.0539
2023-02-07 23:00 | 11.74 | 3.5784 | 116.0538
2023-02-08 | 11.7405 | 3.5785 | 116.0539
2023-02-08 01:00 | 11.7403 | 3.5784 | 116.0538
2023-02-08 02:00 | 11.7405 | 3.5785 | 116.0539
2023-02-08 03:00 | 11.7305 | 3.5754 | 116.0508
2023-02-08 04:00 | 11.7314 | 3.5757 | 116.0511
2023-02-08 05:00 | 11.7305 | 3.5754 | 116.0508
2023-02-08 06:00 | 11.7305 | 3.5754 | 116.0508
2023-02-08 07:00 | 11.7305 | 3.5754 | 116.0508
2023-02-08 08:00 | 11.7305 | 3.5754 | 116.0508
2023-02-08 09:00 | 11.7305 | 3.5754 | 116.0508
2023-02-08 10:00 | 11.7304 | 3.5754 | 116.0508
2023-02-08 11:00 | 11.7304 | 3.5754 | 116.0508
2023-02-08 12:00 | 11.7305 | 3.5754 | 116.0508
2023-02-08 13:00 | 11.7305 | 3.5754 | 116.0508
2023-02-08 14:00 | 11.7304 | 3.5754 | 116.0508
2023-02-08 15:00 | 11.7304 | 3.5754 | 116.0508
2023-02-08 16:00 | 11.7304 | 3.5754 | 116.0508
2023-02-08 17:00 | 11.7304 | 3.5754 | 116.0508
2023-02-08 18:00 | 11.7304 | 3.5754 | 116.0508
2023-02-08 19:00 | 11.7304 | 3.5754 | 116.0508
2023-02-08 20:00 | 11.7304 | 3.5754 | 116.0508
2023-02-08 21:00 | 11.7304 | 3.5754 | 116.0508
2023-02-08 22:00 | 11.7304 | 3.5754 | 116.0508
2023-02-08 23:00 | 11.7279 | 3.5747 | 116.0501
2023-02-09 | 11.7303 | 3.5754 | 116.0508
2023-02-09 01:00 | 11.7304 | 3.5754 | 116.0508
2023-02-09 02:00 | 11.7304 | 3.5754 | 116.0508
2023-02-09 03:00 | 11.7304 | 3.5754 | 116.0508
2023-02-09 04:00 | 11.7303 | 3.5754 | 116.0508
2023-02-09 05:00 | 11.7304 | 3.5754 | 116.0508
2023-02-09 06:00 | 11.7304 | 3.5754 | 116.0508
2023-02-09 07:00 | 11.7304 | 3.5754 | 116.0508
2023-02-09 08:00 | 11.7294 | 3.5751 | 116.0505
2023-02-09 09:00 | 11.7304 | 3.5754 | 116.0508
2023-02-09 10:00 | 11.7296 | 3.5752 | 116.0506
2023-02-09 11:00 | 11.7304 | 3.5754 | 116.0508
2023-02-09 12:00 | 11.7304 | 3.5754 | 116.0508
2023-02-09 13:00 | 11.7305 | 3.5754 | 116.0508
2023-02-09 14:00 | 11.7305 | 3.5754 | 116.0508
2023-02-09 15:00 | 11.7325 | 3.5761 | 116.0515
2023-02-09 16:00 | 11.7306 | 3.5755 | 116.0509
2023-02-09 17:00 | 11.7364 | 3.5772 | 116.0526
2023-02-09 18:00 | 11.7378 | 3.5777 | 116.0531
2023-02-09 19:00 | 11.7405 | 3.5785 | 116.0539
2023-02-09 20:00 | 11.7389 | 3.578 | 116.0534
2023-02-09 21:00 | 11.7396 | 3.5782 | 116.0536
2023-02-09 22:00 | 11.7394 | 3.5782 | 116.0536
2023-02-09 23:00 | 11.7405 | 3.5785 | 116.0539
2023-02-10 | 11.7305 | 3.5754 | 116.0508
2023-02-10 01:00 | 11.7328 | 3.5761 | 116.0515
2023-02-10 02:00 | 11.7305 | 3.5754 | 116.0508
2023-02-10 03:00 | 11.7339 | 3.5765 | 116.0519
2023-02-10 04:00 | 11.7305 | 3.5754 | 116.0508
2023-02-10 05:00 | 11.7305 | 3.5754 | 116.0508
2023-02-10 06:00 | 11.7305 | 3.5754 | 116.0508
2023-02-10 07:00 | 11.7299 | 3.5753 | 116.0507
2023-02-10 08:00 | 11.7304 | 3.5754 | 116.0508
2023-02-10 09:00 | 11.7304 | 3.5754 | 116.0508
2023-02-10 10:00 | 11.7278 | 3.5746 | 116.05
2023-02-10 11:00 | 11.7304 | 3.5754 | 116.0508
2023-02-10 12:00 | 11.7304 | 3.5754 | 116.0508
2023-02-10 13:00 | 11.7304 | 3.5754 | 116.0508
2023-02-10 14:00 | 11.7304 | 3.5754 | 116.0508
2023-02-10 15:00 | 11.7304 | 3.5754 | 116.0508
2023-02-10 16:00 | 11.7304 | 3.5754 | 116.0508
2023-02-10 17:00 | 11.7304 | 3.5754 | 116.0508
2023-02-10 18:00 | 11.7304 | 3.5754 | 116.0508
2023-02-10 19:00 | 11.7304 | 3.5754 | 116.0508
2023-02-10 20:00 | 11.7304 | 3.5754 | 116.0508
2023-02-10 21:00 | 11.7228 | 3.5731 | 116.0485
2023-02-10 22:00 | 11.7205 | 3.5724 | 116.0478
2023-02-10 23:00 | 11.7279 | 3.5747 | 116.0501
2023-02-11 | 11.7207 | 3.5725 | 116.0479
2023-02-11 01:00 | 11.7273 | 3.5745 | 116.0499
2023-02-11 02:00 | 11.7205 | 3.5724 | 116.0478
2023-02-11 03:00 | 11.7235 | 3.5733 | 116.0487
2023-02-11 04:00 | 11.7205 | 3.5724 | 116.0478
2023-02-11 05:00 | 11.7205 | 3.5724 | 116.0478
2023-02-11 06:00 | 11.7205 | 3.5724 | 116.0478
2023-02-11 07:00 | 11.7205 | 3.5724 | 116.0478
2023-02-11 08:00 | 11.7205 | 3.5724 | 116.0478
2023-02-11 09:00 | 11.7205 | 3.5724 | 116.0478
2023-02-11 10:00 | 11.7205 | 3.5724 | 116.0478
2023-02-11 11:00 | 11.7205 | 3.5724 | 116.0478
2023-02-11 12:00 | 11.7205 | 3.5724 | 116.0478
2023-02-11 13:00 | 11.7208 | 3.5725 | 116.0479
2023-02-11 14:00 | 11.7205 | 3.5724 | 116.0478
2023-02-11 15:00 | 11.7231 | 3.5732 | 116.0486
2023-02-11 16:00 | 11.7205 | 3.5724 | 116.0478
2023-02-11 17:00 | 11.7205 | 3.5724 | 116.0478
2023-02-11 18:00 | 11.7205 | 3.5724 | 116.0478
2023-02-11 19:00 | 11.7205 | 3.5724 | 116.0478
2023-02-11 20:00 | 11.7205 | 3.5724 | 116.0478
2023-02-11 21:00 | 11.7205 | 3.5724 | 116.0478
2023-02-11 22:00 | 11.7205 | 3.5724 | 116.0478
2023-02-11 23:00 | 11.7204 | 3.5724 | 116.0478
2023-02-12 | 11.7204 | 3.5724 | 116.0478
2023-02-12 01:00 | 11.7204 | 3.5724 | 116.0478
2023-02-12 02:00 | 11.7196 | 3.5721 | 116.0475
2023-02-12 03:00 | 11.7204 | 3.5724 | 116.0478
2023-02-12 04:00 | 11.7199 | 3.5722 | 116.0476
2023-02-12 05:00 | 11.7204 | 3.5724 | 116.0478
2023-02-12 06:00 | 11.7204 | 3.5724 | 116.0478
2023-02-12 07:00 | 11.7176 | 3.5715 | 116.0469
2023-02-12 08:00 | 11.7199 | 3.5722 | 116.0476
2023-02-12 09:00 | 11.7204 | 3.5724 | 116.0478
2023-02-12 10:00 | 11.7204 | 3.5724 | 116.0478
2023-02-12 11:00 | 11.7204 | 3.5724 | 116.0478
2023-02-12 12:00 | 11.7204 | 3.5724 | 116.0478
2023-02-12 13:00 | 11.7205 | 3.5724 | 116.0478
2023-02-12 14:00 | 11.7205 | 3.5724 | 116.0478
2023-02-12 15:00 | 11.7239 | 3.5734 | 116.0488
2023-02-12 16:00 | 11.7271 | 3.5744 | 116.0498
2023-02-12 17:00 | 11.7298 | 3.5752 | 116.0506
2023-02-12 18:00 | 11.7304 | 3.5754 | 116.0508
2023-02-12 19:00 | 11.7304 | 3.5754 | 116.0508
2023-02-12 20:00 | 11.7304 | 3.5754 | 116.0508
2023-02-12 21:00 | 11.7305 | 3.5754 | 116.0508
2023-02-12 22:00 | 11.7305 | 3.5754 | 116.0508
2023-02-12 23:00 | 11.7312 | 3.5757 | 116.0511
2023-02-13 | 11.7332 | 3.5763 | 116.0517
2023-02-13 01:00 | 11.7362 | 3.5772 | 116.0526
2023-02-13 02:00 | 11.7405 | 3.5785 | 116.0539
2023-02-13 03:00 | 11.7402 | 3.5784 | 116.0538
2023-02-13 04:00 | 11.7402 | 3.5784 | 116.0538
2023-02-13 05:00 | 11.731 | 3.5756 | 116.051
2023-02-13 06:00 | 11.7305 | 3.5754 | 116.0508
2023-02-13 07:00 | 11.7305 | 3.5754 | 116.0508
2023-02-13 08:00 | 11.7305 | 3.5754 | 116.0508
2023-02-13 09:00 | 11.7305 | 3.5754 | 116.0508
2023-02-13 10:00 | 11.7305 | 3.5754 | 116.0508
2023-02-13 11:00 | 11.7305 | 3.5754 | 116.0508
2023-02-13 12:00 | 11.7376 | 3.5776 | 116.053
2023-02-13 13:00 | 11.7371 | 3.5775 | 116.0529
2023-02-13 14:00 | 11.7307 | 3.5755 | 116.0509
2023-02-13 15:00 | 11.7305 | 3.5754 | 116.0508
2023-02-13 16:00 | 11.7305 | 3.5754 | 116.0508
2023-02-13 17:00 | 11.7305 | 3.5754 | 116.0508
2023-02-13 18:00 | 11.7305 | 3.5754 | 116.0508
2023-02-13 19:00 | 11.7305 | 3.5754 | 116.0508
2023-02-13 20:00 | 11.7305 | 3.5754 | 116.0508
2023-02-13 21:00 | 11.7237 | 3.5734 | 116.0488
2023-02-13 22:00 | 11.7244 | 3.5736 | 116.049
2023-02-13 23:00 | 11.7205 | 3.5724 | 116.0478
2023-02-14 | 11.7205 | 3.5724 | 116.0478
2023-02-14 01:00 | 11.7204 | 3.5724 | 116.0478
2023-02-14 02:59 | 11.7203 | 3.5723 | 116.0477
2023-02-14 03:59 | 11.7106 | 3.5694 | 116.0448
2023-02-14 04:59 | 11.7166 | 3.5712 | 116.0466
2023-02-14 05:59 | 11.7104 | 3.5693 | 116.0447
2023-02-14 06:59 | 11.7104 | 3.5693 | 116.0447
2023-02-14 07:59 | 11.7104 | 3.5693 | 116.0447
2023-02-14 08:59 | 11.7104 | 3.5693 | 116.0447
2023-02-14 09:59 | 11.7104 | 3.5693 | 116.0447
2023-02-14 10:59 | 11.7104 | 3.5693 | 116.0447
2023-02-14 11:59 | 11.7104 | 3.5693 | 116.0447
2023-02-14 12:59 | 11.7104 | 3.5693 | 116.0447
2023-02-14 13:59 | 11.7104 | 3.5693 | 116.0447
2023-02-14 14:59 | 11.7077 | 3.5685 | 116.0439
2023-02-14 15:59 | 11.7004 | 3.5663 | 116.0417
2023-02-14 16:59 | 11.7028 | 3.567 | 116.0424
2023-02-14 17:59 | 11.7009 | 3.5664 | 116.0418
2023-02-14 18:59 | 11.7004 | 3.5663 | 116.0417
2023-02-14 19:59 | 11.7004 | 3.5663 | 116.0417
2023-02-14 20:59 | 11.7004 | 3.5663 | 116.0417
2023-02-14 21:59 | 11.7004 | 3.5663 | 116.0417
2023-02-14 22:59 | 11.7004 | 3.5663 | 116.0417
2023-02-14 23:59 | 11.7004 | 3.5663 | 116.0417
2023-02-15 00:59 | 11.7004 | 3.5663 | 116.0417
2023-02-15 01:59 | 11.7004 | 3.5663 | 116.0417
2023-02-15 02:59 | 11.7004 | 3.5663 | 116.0417
2023-02-15 03:59 | 11.7004 | 3.5663 | 116.0417
2023-02-15 04:59 | 11.7004 | 3.5663 | 116.0417
2023-02-15 05:59 | 11.7004 | 3.5663 | 116.0417
2023-02-15 06:59 | 11.7004 | 3.5663 | 116.0417
2023-02-15 07:59 | 11.6977 | 3.5655 | 116.0409
2023-02-15 08:59 | 11.8769 | 3.6201 | 116.0955
2023-02-15 09:59 | 11.7104 | 3.5693 | 116.0447
2023-02-15 10:59 | 11.7104 | 3.5693 | 116.0447
2023-02-15 11:59 | 11.7104 | 3.5693 | 116.0447
2023-02-15 12:59 | 11.7054 | 3.5678 | 116.0432
2023-02-15 13:59 | 11.7087 | 3.5688 | 116.0442
2023-02-15 14:59 | 11.7004 | 3.5663 | 116.0417
2023-02-15 15:59 | 11.7004 | 3.5663 | 116.0417
2023-02-15 16:59 | 11.7004 | 3.5663 | 116.0417
2023-02-15 17:59 | 11.7004 | 3.5663 | 116.0417
2023-02-15 18:59 | 11.7004 | 3.5663 | 116.0417
2023-02-15 19:59 | 11.7004 | 3.5663 | 116.0417
2023-02-15 20:59 | 11.7004 | 3.5663 | 116.0417
2023-02-15 21:59 | 11.7004 | 3.5663 | 116.0417
2023-02-15 22:59 | 11.7004 | 3.5663 | 116.0417
2023-02-15 23:59 | 11.7004 | 3.5663 | 116.0417
2023-02-16 00:59 | 11.7004 | 3.5663 | 116.0417
2023-02-16 01:59 | 11.7004 | 3.5663 | 116.0417
2023-02-16 02:59 | 11.7004 | 3.5663 | 116.0417
2023-02-16 03:59 | 11.7004 | 3.5663 | 116.0417
2023-02-16 04:59 | 11.7004 | 3.5663 | 116.0417
2023-02-16 05:59 | 11.7004 | 3.5663 | 116.0417
2023-02-16 06:59 | 11.6999 | 3.5661 | 116.0415
2023-02-16 07:59 | 11.6908 | 3.5633 | 116.0387
2023-02-16 08:59 | 11.6904 | 3.5632 | 116.0386
2023-02-16 09:59 | 11.6995 | 3.566 | 116.0414
2023-02-16 10:59 | 11.6946 | 3.5645 | 116.0399
2023-02-16 11:59 | 11.7004 | 3.5663 | 116.0417
2023-02-16 12:59 | 11.7004 | 3.5663 | 116.0417
2023-02-16 13:59 | 11.7004 | 3.5663 | 116.0417
2023-02-16 14:59 | 11.7004 | 3.5663 | 116.0417
2023-02-16 15:59 | 11.7004 | 3.5663 | 116.0417
2023-02-16 16:59 | 11.7004 | 3.5663 | 116.0417
2023-02-16 17:59 | 11.6984 | 3.5657 | 116.0411
2023-02-16 18:59 | 11.6946 | 3.5645 | 116.0399
2023-02-16 19:59 | 11.6941 | 3.5644 | 116.0398
2023-02-16 20:59 | 11.6904 | 3.5632 | 116.0386
2023-02-16 21:59 | 11.6911 | 3.5635 | 116.0389
2023-02-16 22:59 | 11.6904 | 3.5632 | 116.0386
2023-02-16 23:59 | 11.6904 | 3.5632 | 116.0386
2023-02-17 00:59 | 11.6904 | 3.5632 | 116.0386
2023-02-17 01:59 | 11.6904 | 3.5632 | 116.0386
2023-02-17 02:59 | 11.6909 | 3.5634 | 116.0388
2023-02-17 03:59 | 11.6904 | 3.5632 | 116.0386
2023-02-17 04:59 | 11.6904 | 3.5632 | 116.0386
2023-02-17 05:59 | 11.6904 | 3.5632 | 116.0386
2023-02-17 06:59 | 11.6904 | 3.5632 | 116.0386
2023-02-17 07:59 | 11.6904 | 3.5632 | 116.0386
2023-02-17 08:59 | 11.6904 | 3.5632 | 116.0386
2023-02-17 09:59 | 11.6904 | 3.5632 | 116.0386
2023-02-17 10:59 | 11.6904 | 3.5632 | 116.0386
2023-02-17 11:59 | 11.6911 | 3.5635 | 116.0389
2023-02-17 12:59 | 11.6904 | 3.5632 | 116.0386
2023-02-17 13:59 | 11.6904 | 3.5632 | 116.0386
2023-02-17 14:59 | 11.691 | 3.5634 | 116.0388
2023-02-17 15:59 | 11.6904 | 3.5632 | 116.0386
2023-02-17 16:59 | 11.6904 | 3.5632 | 116.0386
2023-02-17 17:59 | 11.6904 | 3.5632 | 116.0386
2023-02-17 18:59 | 11.6904 | 3.5632 | 116.0386
2023-02-17 19:59 | 11.6904 | 3.5632 | 116.0386
2023-02-17 20:59 | 11.6904 | 3.5632 | 116.0386
2023-02-17 21:59 | 11.6904 | 3.5632 | 116.0386
2023-02-17 22:59 | 11.6904 | 3.5632 | 116.0386
2023-02-17 23:59 | 11.6904 | 3.5632 | 116.0386
2023-02-18 00:59 | 11.6904 | 3.5632 | 116.0386
2023-02-18 01:59 | 11.6904 | 3.5632 | 116.0386
2023-02-18 02:59 | 11.6956 | 3.5648 | 116.0402
2023-02-18 03:59 | 11.6904 | 3.5632 | 116.0386
2023-02-18 04:59 | 11.6904 | 3.5632 | 116.0386
2023-02-18 05:59 | 11.6904 | 3.5632 | 116.0386
2023-02-18 06:59 | 11.7004 | 3.5663 | 116.0417
2023-02-18 07:59 | 11.6904 | 3.5632 | 116.0386
2023-02-18 08:59 | 11.6904 | 3.5632 | 116.0386
2023-02-18 09:59 | 11.6904 | 3.5632 | 116.0386
2023-02-18 10:59 | 11.6904 | 3.5632 | 116.0386
2023-02-18 11:59 | 11.6904 | 3.5632 | 116.0386
2023-02-18 12:59 | 11.6904 | 3.5632 | 116.0386
2023-02-18 13:59 | 11.6904 | 3.5632 | 116.0386
2023-02-18 14:59 | 11.6904 | 3.5632 | 116.0386
2023-02-18 15:59 | 11.6904 | 3.5632 | 116.0386
2023-02-18 16:59 | 11.6904 | 3.5632 | 116.0386
2023-02-18 17:59 | 11.6904 | 3.5632 | 116.0386
2023-02-18 18:59 | 11.6904 | 3.5632 | 116.0386
2023-02-18 20:00 | 11.6807 | 3.5603 | 116.0357
2023-02-18 21:00 | 11.6904 | 3.5632 | 116.0386
2023-02-18 22:00 | 11.6952 | 3.5647 | 116.0401
2023-02-18 23:00 | 11.7004 | 3.5663 | 116.0417
2023-02-19 | 11.7018 | 3.5667 | 116.0421
2023-02-19 01:00 | 11.7104 | 3.5693 | 116.0447
2023-02-19 02:00 | 11.7104 | 3.5693 | 116.0447
2023-02-19 03:00 | 11.7205 | 3.5724 | 116.0478
2023-02-19 04:00 | 11.7208 | 3.5725 | 116.0479
2023-02-19 05:00 | 11.7304 | 3.5754 | 116.0508
2023-02-19 06:00 | 11.7305 | 3.5754 | 116.0508
2023-02-19 07:00 | 11.7405 | 3.5785 | 116.0539
2023-02-19 08:00 | 11.7442 | 3.5796 | 116.055
2023-02-19 09:00 | 11.7485 | 3.5809 | 116.0563
2023-02-19 10:00 | 11.7505 | 3.5816 | 116.057
2023-02-19 11:00 | 11.7505 | 3.5816 | 116.057
2023-02-19 12:00 | 11.7514 | 3.5818 | 116.0572
2023-02-19 13:00 | 11.7505 | 3.5816 | 116.057
2023-02-19 14:00 | 11.7505 | 3.5816 | 116.057
2023-02-19 15:00 | 11.7505 | 3.5816 | 116.057
2023-02-19 16:00 | 11.7505 | 3.5816 | 116.057
2023-02-19 17:00 | 11.7405 | 3.5785 | 116.0539
2023-02-19 18:00 | 11.7405 | 3.5785 | 116.0539
2023-02-19 19:00 | 11.7367 | 3.5774 | 116.0528
2023-02-19 20:00 | 11.7405 | 3.5785 | 116.0539
2023-02-19 21:00 | 11.7405 | 3.5785 | 116.0539
2023-02-19 22:00 | 11.7305 | 3.5754 | 116.0508
2023-02-19 23:00 | 11.7305 | 3.5754 | 116.0508
2023-02-20 | 11.7305 | 3.5754 | 116.0508
2023-02-20 01:00 | 11.7304 | 3.5754 | 116.0508
2023-02-20 02:00 | 11.7304 | 3.5754 | 116.0508
2023-02-20 03:00 | 11.7304 | 3.5754 | 116.0508
2023-02-20 04:00 | 11.7304 | 3.5754 | 116.0508
2023-02-20 05:00 | 11.7227 | 3.5731 | 116.0485
2023-02-20 06:00 | 11.7205 | 3.5724 | 116.0478
2023-02-20 07:00 | 11.7157 | 3.5709 | 116.0463
2023-02-20 08:00 | 11.7188 | 3.5719 | 116.0473
2023-02-20 09:00 | 11.7198 | 3.5722 | 116.0476
2023-02-20 10:00 | 11.7204 | 3.5724 | 116.0478
2023-02-20 11:00 | 11.7104 | 3.5693 | 116.0447
2023-02-20 12:00 | 11.7205 | 3.5724 | 116.0478
2023-02-20 13:00 | 11.7304 | 3.5754 | 116.0508
2023-02-20 14:00 | 11.7405 | 3.5785 | 116.0539
2023-02-20 15:00 | 11.7306 | 3.5755 | 116.0509
2023-02-20 16:00 | 11.7305 | 3.5754 | 116.0508
2023-02-20 17:00 | 11.7405 | 3.5785 | 116.0539
2023-02-20 18:00 | 11.7395 | 3.5782 | 116.0536
2023-02-20 19:00 | 11.7369 | 3.5774 | 116.0528
2023-02-20 20:00 | 11.7382 | 3.5778 | 116.0532
2023-02-20 21:00 | 11.7408 | 3.5786 | 116.054
2023-02-20 22:00 | 11.7405 | 3.5785 | 116.0539
2023-02-20 23:00 | 11.7405 | 3.5785 | 116.0539
2023-02-21 | 11.7405 | 3.5785 | 116.0539
2023-02-21 01:00 | 11.7405 | 3.5785 | 116.0539
2023-02-21 02:00 | 11.7405 | 3.5785 | 116.0539
2023-02-21 03:00 | 11.7379 | 3.5777 | 116.0531
2023-02-21 04:00 | 11.7405 | 3.5785 | 116.0539
2023-02-21 05:00 | 11.7308 | 3.5756 | 116.051
2023-02-21 06:00 | 11.7361 | 3.5772 | 116.0526
2023-02-21 07:00 | 11.7305 | 3.5754 | 116.0508
2023-02-21 08:00 | 11.7305 | 3.5754 | 116.0508
2023-02-21 09:00 | 11.7305 | 3.5754 | 116.0508
2023-02-21 10:00 | 11.7305 | 3.5754 | 116.0508
2023-02-21 11:00 | 11.7306 | 3.5755 | 116.0509
2023-02-21 12:00 | 11.7335 | 3.5764 | 116.0518
2023-02-21 13:00 | 11.7305 | 3.5754 | 116.0508
2023-02-21 14:00 | 11.7305 | 3.5754 | 116.0508
2023-02-21 15:00 | 11.7305 | 3.5754 | 116.0508
2023-02-21 16:00 | 11.7305 | 3.5754 | 116.0508
2023-02-21 17:00 | 11.7305 | 3.5754 | 116.0508
2023-02-21 18:00 | 11.7304 | 3.5754 | 116.0508
2023-02-21 19:00 | 11.7304 | 3.5754 | 116.0508
2023-02-21 20:00 | 11.7264 | 3.5742 | 116.0496
2023-02-21 21:00 | 11.7204 | 3.5724 | 116.0478
2023-02-21 22:00 | 11.7191 | 3.572 | 116.0474
2023-02-21 23:00 | 11.7139 | 3.5704 | 116.0458
2023-02-22 | 11.7185 | 3.5718 | 116.0472
2023-02-22 01:00 | 11.7113 | 3.5696 | 116.045
2023-02-22 02:00 | 11.7102 | 3.5693 | 116.0447
2023-02-22 03:00 | 11.7016 | 3.5666 | 116.042
2023-02-22 04:00 | 11.705 | 3.5677 | 116.0431
2023-02-22 05:00 | 11.7004 | 3.5663 | 116.0417
2023-02-22 06:00 | 11.7003 | 3.5662 | 116.0416
2023-02-22 07:00 | 11.6944 | 3.5645 | 116.0399
2023-02-22 08:00 | 11.6972 | 3.5653 | 116.0407
2023-02-22 09:00 | 11.6923 | 3.5638 | 116.0392
2023-02-22 10:00 | 11.6903 | 3.5632 | 116.0386
2023-02-22 11:00 | 11.6899 | 3.5631 | 116.0385
2023-02-22 12:00 | 11.6905 | 3.5633 | 116.0387
2023-02-22 13:00 | 11.6904 | 3.5632 | 116.0386
2023-02-22 14:00 | 11.6904 | 3.5632 | 116.0386
2023-02-22 15:00 | 11.6904 | 3.5632 | 116.0386
2023-02-22 16:00 | 11.6904 | 3.5632 | 116.0386
2023-02-22 17:00 | 11.6904 | 3.5632 | 116.0386
2023-02-22 18:00 | 11.6904 | 3.5632 | 116.0386
2023-02-22 19:00 | 11.6904 | 3.5632 | 116.0386
2023-02-22 20:00 | 11.6904 | 3.5632 | 116.0386
2023-02-22 21:00 | 11.6904 | 3.5632 | 116.0386
2023-02-22 22:00 | 11.6904 | 3.5632 | 116.0386
2023-02-22 23:00 | 11.6899 | 3.5631 | 116.0385
2023-02-23 | 11.6814 | 3.5605 | 116.0359
2023-02-23 01:00 | 11.6803 | 3.5602 | 116.0356
2023-02-23 02:00 | 11.6803 | 3.5602 | 116.0356
2023-02-23 03:00 | 11.6815 | 3.5605 | 116.0359
2023-02-23 04:00 | 11.6803 | 3.5602 | 116.0356
2023-02-23 05:00 | 11.6804 | 3.5602 | 116.0356
2023-02-23 06:00 | 11.6803 | 3.5602 | 116.0356
2023-02-23 07:00 | 11.6803 | 3.5602 | 116.0356
2023-02-23 08:00 | 11.6765 | 3.559 | 116.0344
2023-02-23 09:00 | 11.6806 | 3.5602 | 116.0356
2023-02-23 10:00 | 11.6803 | 3.5602 | 116.0356
2023-02-23 11:00 | 11.6803 | 3.5602 | 116.0356
2023-02-23 11:59 | 11.6804 | 3.5602 | 116.0356
2023-02-23 12:59 | 11.6803 | 3.5602 | 116.0356
2023-02-23 13:59 | 11.6892 | 3.5629 | 116.0383
2023-02-23 14:59 | 11.6902 | 3.5632 | 116.0386
2023-02-23 15:59 | 11.6904 | 3.5632 | 116.0386
2023-02-23 16:59 | 11.6904 | 3.5632 | 116.0386
2023-02-23 17:59 | 11.6904 | 3.5632 | 116.0386
2023-02-23 18:59 | 11.6904 | 3.5632 | 116.0386
2023-02-23 19:59 | 11.6903 | 3.5632 | 116.0386
2023-02-23 20:59 | 11.6836 | 3.5612 | 116.0366
2023-02-23 21:59 | 11.6904 | 3.5632 | 116.0386
2023-02-23 22:59 | 11.6895 | 3.563 | 116.0384
2023-02-23 23:59 | 11.6901 | 3.5631 | 116.0385
2023-02-24 00:59 | 11.6899 | 3.5631 | 116.0385
2023-02-24 01:59 | 11.6869 | 3.5622 | 116.0376
2023-02-24 02:59 | 11.6904 | 3.5632 | 116.0386
2023-02-24 03:59 | 11.6904 | 3.5632 | 116.0386
2023-02-24 04:59 | 11.6904 | 3.5632 | 116.0386
2023-02-24 05:59 | 11.6904 | 3.5632 | 116.0386
2023-02-24 06:59 | 11.6904 | 3.5632 | 116.0386
2023-02-24 07:59 | 11.6904 | 3.5632 | 116.0386
2023-02-24 08:59 | 11.6904 | 3.5632 | 116.0386
2023-02-24 09:59 | 11.6904 | 3.5632 | 116.0386
2023-02-24 10:59 | 11.6904 | 3.5632 | 116.0386
2023-02-24 11:59 | 11.6997 | 3.5661 | 116.0415
2023-02-24 12:59 | 11.7204 | 3.5724 | 116.0478
2023-02-24 13:59 | 11.7004 | 3.5663 | 116.0417
2023-02-24 14:59 | 11.7004 | 3.5663 | 116.0417
2023-02-24 15:59 | 11.7019 | 3.5667 | 116.0421
2023-02-24 16:59 | 11.7085 | 3.5688 | 116.0442
2023-02-24 17:59 | 11.7104 | 3.5693 | 116.0447
2023-02-24 18:59 | 11.7104 | 3.5693 | 116.0447
2023-02-24 19:59 | 11.7097 | 3.5691 | 116.0445
2023-02-24 20:59 | 11.7104 | 3.5693 | 116.0447
2023-02-24 21:59 | 11.7104 | 3.5693 | 116.0447
2023-02-24 22:59 | 11.7104 | 3.5693 | 116.0447
2023-02-24 23:59 | 11.7104 | 3.5693 | 116.0447
2023-02-25 00:59 | 11.7104 | 3.5693 | 116.0447
2023-02-25 01:59 | 11.7128 | 3.5701 | 116.0455
2023-02-25 02:59 | 11.7143 | 3.5705 | 116.0459
2023-02-25 03:59 | 11.7204 | 3.5724 | 116.0478
2023-02-25 04:59 | 11.714 | 3.5704 | 116.0458
2023-02-25 05:59 | 11.7107 | 3.5694 | 116.0448
2023-02-25 06:59 | 11.7111 | 3.5696 | 116.045
2023-02-25 07:59 | 11.72 | 3.5722 | 116.0476
2023-02-25 08:59 | 11.7204 | 3.5724 | 116.0478
2023-02-25 09:59 | 11.7205 | 3.5724 | 116.0478
2023-02-25 10:59 | 11.7297 | 3.5752 | 116.0506
2023-02-25 11:59 | 11.7304 | 3.5754 | 116.0508
2023-02-25 12:59 | 11.7304 | 3.5754 | 116.0508
2023-02-25 13:59 | 11.7353 | 3.5769 | 116.0523
2023-02-25 14:59 | 11.7405 | 3.5785 | 116.0539
2023-02-25 15:59 | 11.7405 | 3.5785 | 116.0539
2023-02-25 16:59 | 11.7406 | 3.5785 | 116.0539
2023-02-25 17:59 | 11.7486 | 3.581 | 116.0564
2023-02-25 18:59 | 11.7505 | 3.5816 | 116.057
2023-02-25 19:59 | 11.7505 | 3.5816 | 116.057
2023-02-25 20:59 | 11.7505 | 3.5816 | 116.057
2023-02-25 21:59 | 11.7505 | 3.5816 | 116.057
2023-02-25 22:59 | 11.7517 | 3.5819 | 116.0573
2023-02-25 23:59 | 11.7605 | 3.5846 | 116.06
2023-02-26 00:59 | 11.7605 | 3.5846 | 116.06
2023-02-26 01:59 | 11.7605 | 3.5846 | 116.06
2023-02-26 02:59 | 11.7605 | 3.5846 | 116.06
2023-02-26 03:59 | 11.7605 | 3.5846 | 116.06
2023-02-26 04:59 | 11.7657 | 3.5862 | 116.0616
2023-02-26 05:59 | 11.7698 | 3.5874 | 116.0628
2023-02-26 06:59 | 11.7605 | 3.5846 | 116.06
2023-02-26 07:59 | 11.7605 | 3.5846 | 116.06
2023-02-26 08:59 | 11.7614 | 3.5849 | 116.0603
2023-02-26 09:59 | 11.7605 | 3.5846 | 116.06
2023-02-26 10:59 | 11.7605 | 3.5846 | 116.06
2023-02-26 11:59 | 11.7605 | 3.5846 | 116.06
2023-02-26 12:59 | 11.7624 | 3.5852 | 116.0606
2023-02-26 13:59 | 11.7605 | 3.5846 | 116.06
2023-02-26 14:59 | 11.7607 | 3.5847 | 116.0601
2023-02-26 15:59 | 11.7605 | 3.5846 | 116.06
2023-02-26 16:59 | 11.7597 | 3.5844 | 116.0598
2023-02-26 17:59 | 11.7605 | 3.5846 | 116.06
2023-02-26 18:59 | 11.7505 | 3.5816 | 116.057
2023-02-26 19:59 | 11.7505 | 3.5816 | 116.057
2023-02-26 20:59 | 11.752 | 3.582 | 116.0574
2023-02-26 21:59 | 11.7516 | 3.5819 | 116.0573
2023-02-26 22:59 | 11.7536 | 3.5825 | 116.0579
2023-02-26 23:59 | 11.7505 | 3.5816 | 116.057
2023-02-27 00:59 | 11.7507 | 3.5816 | 116.057
2023-02-27 01:59 | 11.7506 | 3.5816 | 116.057
2023-02-27 02:59 | 11.7505 | 3.5816 | 116.057
2023-02-27 03:59 | 11.7605 | 3.5846 | 116.06
2023-02-27 04:59 | 11.7602 | 3.5845 | 116.0599
2023-02-27 05:59 | 11.7605 | 3.5846 | 116.06
2023-02-27 06:59 | 11.7605 | 3.5846 | 116.06
2023-02-27 07:59 | 11.7605 | 3.5846 | 116.06
2023-02-27 08:59 | 11.7605 | 3.5846 | 116.06
2023-02-27 09:59 | 11.7605 | 3.5846 | 116.06
2023-02-27 10:59 | 11.7693 | 3.5873 | 116.0627
2023-02-27 11:59 | 11.7706 | 3.5877 | 116.0631
2023-02-27 12:59 | 11.7706 | 3.5877 | 116.0631
2023-02-27 13:59 | 11.7706 | 3.5877 | 116.0631
2023-02-27 14:59 | 11.7706 | 3.5877 | 116.0631
2023-02-27 15:59 | 11.7706 | 3.5877 | 116.0631
2023-02-27 16:59 | 11.7706 | 3.5877 | 116.0631
2023-02-27 17:59 | 11.7686 | 3.5871 | 116.0625
2023-02-27 18:59 | 11.7706 | 3.5877 | 116.0631
2023-02-27 19:59 | 11.7667 | 3.5865 | 116.0619
2023-02-27 20:59 | 11.7631 | 3.5854 | 116.0608
2023-02-27 21:59 | 11.7605 | 3.5846 | 116.06
2023-02-27 22:59 | 11.7605 | 3.5846 | 116.06
2023-02-27 23:59 | 11.7605 | 3.5846 | 116.06
2023-02-28 00:59 | 11.7605 | 3.5846 | 116.06
2023-02-28 01:59 | 11.7605 | 3.5846 | 116.06
2023-02-28 02:59 | 11.7591 | 3.5842 | 116.0596
2023-02-28 03:59 | 11.753 | 3.5823 | 116.0577
2023-02-28 04:59 | 11.7505 | 3.5816 | 116.057
2023-03-01 00:59 | 11.7105 | 3.5694 | 116.0448
2023-03-01 01:59 | 11.7104 | 3.5693 | 116.0447
2023-03-01 02:59 | 11.71 | 3.5692 | 116.0446
2023-03-01 03:59 | 11.7104 | 3.5693 | 116.0447
2023-03-01 04:59 | 11.7004 | 3.5663 | 116.0417
2023-03-01 05:59 | 11.7004 | 3.5663 | 116.0417
2023-03-01 06:59 | 11.7004 | 3.5663 | 116.0417
2023-03-01 07:59 | 11.7004 | 3.5663 | 116.0417
2023-03-01 08:59 | 11.7002 | 3.5662 | 116.0416
2023-03-01 09:59 | 11.6978 | 3.5655 | 116.0409
2023-03-01 10:59 | 11.6904 | 3.5632 | 116.0386
2023-03-01 11:59 | 11.6998 | 3.5661 | 116.0415
2023-03-01 12:59 | 11.6927 | 3.5639 | 116.0393
2023-03-01 13:59 | 11.6904 | 3.5632 | 116.0386
2023-03-01 14:59 | 11.6904 | 3.5632 | 116.0386
2023-03-01 15:59 | 11.6904 | 3.5632 | 116.0386
2023-03-01 16:59 | 11.6904 | 3.5632 | 116.0386
2023-03-01 17:59 | 11.6904 | 3.5632 | 116.0386
2023-03-01 18:59 | 11.6904 | 3.5632 | 116.0386
2023-03-01 19:59 | 11.6904 | 3.5632 | 116.0386
2023-03-01 20:59 | 11.6904 | 3.5632 | 116.0386
2023-03-01 21:59 | 11.6873 | 3.5623 | 116.0377
2023-03-01 22:59 | 11.6904 | 3.5632 | 116.0386
2023-03-01 23:59 | 11.6904 | 3.5632 | 116.0386
2023-03-02 00:59 | 11.6904 | 3.5632 | 116.0386
2023-03-02 01:59 | 11.6902 | 3.5632 | 116.0386
2023-03-02 02:59 | 11.6904 | 3.5632 | 116.0386
2023-03-02 03:59 | 11.6904 | 3.5632 | 116.0386
2023-03-02 04:59 | 11.6903 | 3.5632 | 116.0386
2023-03-02 05:59 | 11.6904 | 3.5632 | 116.0386
2023-03-02 06:59 | 11.6904 | 3.5632 | 116.0386
2023-03-02 07:59 | 11.6904 | 3.5632 | 116.0386
2023-03-02 08:59 | 11.6904 | 3.5632 | 116.0386
2023-03-02 09:59 | 11.6923 | 3.5638 | 116.0392
2023-03-02 10:59 | 11.6978 | 3.5655 | 116.0409
2023-03-02 11:59 | 11.7004 | 3.5663 | 116.0417
2023-03-02 12:59 | 11.6803 | 3.5602 | 116.0356
2023-03-02 13:59 | 11.6904 | 3.5632 | 116.0386
2023-03-02 14:59 | 11.6847 | 3.5615 | 116.0369
2023-03-02 15:59 | 11.6803 | 3.5602 | 116.0356
2023-03-02 16:59 | 11.6803 | 3.5602 | 116.0356
2023-03-02 17:59 | 11.6803 | 3.5602 | 116.0356
2023-03-02 18:59 | 11.6803 | 3.5602 | 116.0356
2023-03-02 19:59 | 11.6803 | 3.5602 | 116.0356
2023-03-02 20:59 | 11.6803 | 3.5602 | 116.0356
2023-03-02 21:59 | 11.6803 | 3.5602 | 116.0356
2023-03-02 22:59 | 11.6803 | 3.5602 | 116.0356
2023-03-02 23:59 | 11.6803 | 3.5602 | 116.0356
2023-03-03 00:59 | 11.6798 | 3.56 | 116.0354
2023-03-03 01:59 | 11.6803 | 3.5602 | 116.0356
2023-03-03 02:59 | 11.6799 | 3.56 | 116.0354
2023-03-03 03:59 | 11.679 | 3.5598 | 116.0352
2023-03-03 04:59 | 11.6803 | 3.5602 | 116.0356
2023-03-03 05:59 | 11.6703 | 3.5571 | 116.0325
2023-03-03 06:59 | 11.6779 | 3.5594 | 116.0348
2023-03-03 07:59 | 11.6803 | 3.5602 | 116.0356
2023-03-03 08:59 | 11.6781 | 3.5595 | 116.0349
2023-03-03 09:59 | 11.6797 | 3.56 | 116.0354
2023-03-03 10:59 | 11.6803 | 3.5602 | 116.0356
2023-03-03 11:59 | 11.6803 | 3.5602 | 116.0356
2023-03-03 12:59 | 11.6803 | 3.5602 | 116.0356
2023-03-03 13:59 | 11.6803 | 3.5602 | 116.0356
2023-03-03 14:59 | 11.6803 | 3.5602 | 116.0356
2023-03-03 15:59 | 11.6803 | 3.5602 | 116.0356
2023-03-03 16:59 | 11.6803 | 3.5602 | 116.0356
2023-03-03 17:59 | 11.6803 | 3.5602 | 116.0356
2023-03-03 18:59 | 11.6803 | 3.5602 | 116.0356
2023-03-03 19:59 | 11.6803 | 3.5602 | 116.0356
2023-03-03 20:59 | 11.6803 | 3.5602 | 116.0356
2023-03-03 21:59 | 11.6795 | 3.5599 | 116.0353
2023-03-03 22:59 | 11.6791 | 3.5598 | 116.0352
2023-03-03 23:59 | 11.6803 | 3.5602 | 116.0356
2023-03-04 00:59 | 11.6803 | 3.5602 | 116.0356
2023-03-04 01:59 | 11.6803 | 3.5602 | 116.0356
2023-03-04 02:59 | 11.6803 | 3.5602 | 116.0356
2023-03-04 03:59 | 11.6803 | 3.5602 | 116.0356
2023-03-04 04:59 | 11.6803 | 3.5602 | 116.0356
2023-03-04 05:59 | 11.6803 | 3.5602 | 116.0356
2023-03-04 06:59 | 11.6803 | 3.5602 | 116.0356
2023-03-04 07:59 | 11.6803 | 3.5602 | 116.0356
2023-03-04 08:59 | 11.6803 | 3.5602 | 116.0356
2023-03-04 09:59 | 11.6803 | 3.5602 | 116.0356
2023-03-04 10:59 | 11.6803 | 3.5602 | 116.0356
2023-03-04 11:59 | 11.6803 | 3.5602 | 116.0356
2023-03-04 12:59 | 11.6803 | 3.5602 | 116.0356
2023-03-04 13:59 | 11.6803 | 3.5602 | 116.0356
2023-03-04 14:59 | 11.6803 | 3.5602 | 116.0356
2023-03-04 15:59 | 11.6803 | 3.5602 | 116.0356
2023-03-04 16:59 | 11.6797 | 3.56 | 116.0354
2023-03-04 17:59 | 11.6774 | 3.5593 | 116.0347
2023-03-04 18:59 | 11.6716 | 3.5575 | 116.0329
2023-03-04 19:59 | 11.6703 | 3.5571 | 116.0325
2023-03-04 20:59 | 11.6703 | 3.5571 | 116.0325
2023-03-04 21:59 | 11.6703 | 3.5571 | 116.0325
2023-03-04 22:59 | 11.6703 | 3.5571 | 116.0325
2023-03-04 23:59 | 11.6703 | 3.5571 | 116.0325
2023-03-05 00:59 | 11.6703 | 3.5571 | 116.0325
2023-03-05 01:59 | 11.6703 | 3.5571 | 116.0325
2023-03-05 02:59 | 11.6703 | 3.5571 | 116.0325
2023-03-05 03:59 | 11.6703 | 3.5571 | 116.0325
2023-03-05 04:59 | 11.6616 | 3.5545 | 116.0299
2023-03-05 05:59 | 11.6692 | 3.5568 | 116.0322
2023-03-05 06:59 | 11.6646 | 3.5554 | 116.0308
2023-03-05 07:59 | 11.6604 | 3.5541 | 116.0295
2023-03-05 08:59 | 11.6603 | 3.5541 | 116.0295
2023-03-05 09:59 | 11.6603 | 3.5541 | 116.0295
2023-03-05 10:59 | 11.6603 | 3.5541 | 116.0295
2023-03-05 11:59 | 11.6603 | 3.5541 | 116.0295
2023-03-05 12:59 | 11.6603 | 3.5541 | 116.0295
2023-03-05 13:59 | 11.6603 | 3.5541 | 116.0295
2023-03-05 14:59 | 11.6603 | 3.5541 | 116.0295
2023-03-05 15:59 | 11.6603 | 3.5541 | 116.0295
2023-03-05 16:59 | 11.6602 | 3.554 | 116.0294
2023-03-05 17:59 | 11.6538 | 3.5521 | 116.0275
2023-03-05 18:59 | 11.6572 | 3.5531 | 116.0285
2023-03-05 19:59 | 11.6511 | 3.5513 | 116.0267
2023-03-05 20:59 | 11.6503 | 3.551 | 116.0264
2023-03-05 21:59 | 11.6503 | 3.551 | 116.0264
2023-03-05 22:59 | 11.6503 | 3.551 | 116.0264
2023-03-05 23:59 | 11.6503 | 3.551 | 116.0264
2023-03-06 00:59 | 11.6503 | 3.551 | 116.0264
2023-03-06 01:59 | 11.6503 | 3.551 | 116.0264
2023-03-06 02:59 | 11.6503 | 3.551 | 116.0264
2023-03-06 03:59 | 11.6503 | 3.551 | 116.0264
2023-03-06 04:59 | 11.6503 | 3.551 | 116.0264
2023-03-06 05:59 | 11.6503 | 3.551 | 116.0264
2023-03-06 06:59 | 11.6503 | 3.551 | 116.0264
2023-03-06 07:59 | 11.6502 | 3.551 | 116.0264
2023-03-06 08:59 | 11.6502 | 3.551 | 116.0264
2023-03-06 09:59 | 11.645 | 3.5494 | 116.0248
2023-03-06 10:59 | 11.6465 | 3.5498 | 116.0252
2023-03-06 11:59 | 11.6488 | 3.5506 | 116.026
2023-03-06 12:59 | 11.6502 | 3.551 | 116.0264
2023-03-06 13:59 | 11.6481 | 3.5503 | 116.0257
2023-03-06 14:59 | 11.6449 | 3.5494 | 116.0248
2023-03-06 15:59 | 11.6405 | 3.548 | 116.0234
2023-03-06 16:59 | 11.6403 | 3.548 | 116.0234
2023-03-06 17:59 | 11.6402 | 3.5479 | 116.0233
2023-03-06 18:59 | 11.6402 | 3.5479 | 116.0233
2023-03-06 19:59 | 11.6402 | 3.5479 | 116.0233
2023-03-06 20:59 | 11.6402 | 3.5479 | 116.0233
2023-03-06 21:59 | 11.6402 | 3.5479 | 116.0233
2023-03-06 22:59 | 11.6402 | 3.5479 | 116.0233
2023-03-06 23:59 | 11.6402 | 3.5479 | 116.0233
2023-03-07 00:59 | 11.6402 | 3.5479 | 116.0233
2023-03-07 01:59 | 11.6402 | 3.5479 | 116.0233
2023-03-07 02:59 | 11.6402 | 3.5479 | 116.0233
2023-03-07 03:59 | 11.6402 | 3.5479 | 116.0233
2023-03-07 04:59 | 11.6402 | 3.5479 | 116.0233
2023-03-07 05:59 | 11.6402 | 3.5479 | 116.0233
2023-03-07 06:59 | 11.6402 | 3.5479 | 116.0233
2023-03-07 07:59 | 11.6402 | 3.5479 | 116.0233
2023-03-07 08:59 | 11.6402 | 3.5479 | 116.0233
2023-03-07 09:59 | 11.6394 | 3.5477 | 116.0231
2023-03-07 10:59 | 11.6402 | 3.5479 | 116.0233
2023-03-07 11:59 | 11.6402 | 3.5479 | 116.0233
2023-03-07 12:59 | 11.6401 | 3.5479 | 116.0233
2023-03-07 13:59 | 11.64 | 3.5479 | 116.0233
2023-03-07 14:59 | 11.6402 | 3.5479 | 116.0233
2023-03-07 15:59 | 11.6402 | 3.5479 | 116.0233
2023-03-07 16:59 | 11.6398 | 3.5478 | 116.0232
2023-03-07 17:59 | 11.6377 | 3.5472 | 116.0226
2023-03-07 18:59 | 11.6402 | 3.5479 | 116.0233
2023-03-07 19:59 | 11.6386 | 3.5474 | 116.0228
2023-03-07 20:59 | 11.6343 | 3.5461 | 116.0215
2023-03-07 21:59 | 11.6338 | 3.546 | 116.0214
2023-03-07 22:59 | 11.6306 | 3.545 | 116.0204
2023-03-07 23:59 | 11.6401 | 3.5479 | 116.0233
2023-03-08 00:59 | 11.632 | 3.5454 | 116.0208
2023-03-08 01:59 | 11.6336 | 3.5459 | 116.0213
2023-03-08 02:59 | 11.6309 | 3.5451 | 116.0205
2023-03-08 03:59 | 11.6302 | 3.5449 | 116.0203
2023-03-08 04:59 | 11.6302 | 3.5449 | 116.0203
2023-03-08 05:59 | 11.6302 | 3.5449 | 116.0203
2023-03-08 06:59 | 11.6302 | 3.5449 | 116.0203
2023-03-08 07:59 | 11.6302 | 3.5449 | 116.0203
2023-03-08 08:59 | 11.6302 | 3.5449 | 116.0203
2023-03-08 09:59 | 11.6302 | 3.5449 | 116.0203
2023-03-08 10:59 | 11.6302 | 3.5449 | 116.0203
2023-03-08 11:59 | 11.6302 | 3.5449 | 116.0203
2023-03-08 12:59 | 11.6302 | 3.5449 | 116.0203
2023-03-08 13:59 | 11.6302 | 3.5449 | 116.0203
2023-03-08 14:59 | 11.6302 | 3.5449 | 116.0203
2023-03-08 15:59 | 11.6302 | 3.5449 | 116.0203
2023-03-08 16:59 | 11.6302 | 3.5449 | 116.0203
2023-03-08 17:59 | 11.6302 | 3.5449 | 116.0203
2023-03-08 18:59 | 11.6302 | 3.5449 | 116.0203
2023-03-08 19:59 | 11.6295 | 3.5447 | 116.0201
2023-03-08 20:59 | 11.6264 | 3.5437 | 116.0191
2023-03-08 21:59 | 11.6289 | 3.5445 | 116.0199
2023-03-08 22:59 | 11.6272 | 3.544 | 116.0194
2023-03-08 23:59 | 11.6202 | 3.5418 | 116.0172
2023-03-09 00:59 | 11.6206 | 3.542 | 116.0174
2023-03-09 01:59 | 11.6216 | 3.5423 | 116.0177
2023-03-09 02:59 | 11.6202 | 3.5418 | 116.0172
2023-03-09 03:59 | 11.6216 | 3.5423 | 116.0177
2023-03-09 04:59 | 11.6202 | 3.5418 | 116.0172
2023-03-09 05:59 | 11.6202 | 3.5418 | 116.0172
2023-03-09 06:59 | 11.6202 | 3.5418 | 116.0172
2023-03-09 07:59 | 11.6202 | 3.5418 | 116.0172
2023-03-09 08:59 | 11.6202 | 3.5418 | 116.0172
2023-03-09 09:59 | 11.6202 | 3.5418 | 116.0172
2023-03-09 10:59 | 11.6202 | 3.5418 | 116.0172
2023-03-09 11:59 | 11.6268 | 3.5439 | 116.0193
2023-03-09 12:59 | 11.622 | 3.5424 | 116.0178
2023-03-09 13:59 | 11.63 | 3.5448 | 116.0202
2023-03-09 14:59 | 11.6302 | 3.5449 | 116.0203
2023-03-09 15:59 | 11.6302 | 3.5449 | 116.0203
2023-03-09 16:59 | 11.6302 | 3.5449 | 116.0203
2023-03-09 17:59 | 11.6303 | 3.5449 | 116.0203
2023-03-09 18:59 | 11.6302 | 3.5449 | 116.0203
2023-03-09 19:59 | 11.6398 | 3.5478 | 116.0232
2023-03-09 20:59 | 11.6402 | 3.5479 | 116.0233
2023-03-09 21:59 | 11.6402 | 3.5479 | 116.0233
2023-03-09 22:59 | 11.6402 | 3.5479 | 116.0233
2023-03-09 23:59 | 11.6405 | 3.548 | 116.0234
2023-03-10 00:59 | 11.6402 | 3.5479 | 116.0233
2023-03-10 01:59 | 11.6402 | 3.5479 | 116.0233
2023-03-10 02:59 | 11.6402 | 3.5479 | 116.0233
2023-03-10 03:59 | 11.6411 | 3.5482 | 116.0236
2023-03-10 04:59 | 11.6402 | 3.5479 | 116.0233
2023-03-10 05:59 | 11.6402 | 3.5479 | 116.0233
2023-03-10 06:59 | 11.6402 | 3.5479 | 116.0233
2023-03-10 07:59 | 11.6302 | 3.5449 | 116.0203
2023-03-10 08:59 | 11.6302 | 3.5449 | 116.0203
2023-03-10 09:59 | 11.6302 | 3.5449 | 116.0203
2023-03-10 10:59 | 11.6256 | 3.5435 | 116.0189
2023-03-10 11:59 | 11.6202 | 3.5418 | 116.0172
2023-03-10 12:59 | 11.6202 | 3.5418 | 116.0172
2023-03-10 13:59 | 11.6202 | 3.5418 | 116.0172
2023-03-10 14:59 | 11.6202 | 3.5418 | 116.0172
2023-03-10 15:59 | 11.6202 | 3.5418 | 116.0172
2023-03-10 16:59 | 11.6165 | 3.5407 | 116.0161
2023-03-10 17:59 | 11.6104 | 3.5388 | 116.0142
2023-03-10 18:59 | 11.6113 | 3.5391 | 116.0145
2023-03-10 19:59 | 11.6102 | 3.5388 | 116.0142
2023-03-10 20:59 | 11.6102 | 3.5388 | 116.0142
2023-03-10 21:59 | 11.6102 | 3.5388 | 116.0142
2023-03-10 22:59 | 11.6102 | 3.5388 | 116.0142
2023-03-10 23:59 | 11.6102 | 3.5388 | 116.0142
2023-03-11 00:59 | 11.6102 | 3.5388 | 116.0142
2023-03-11 01:59 | 11.6102 | 3.5388 | 116.0142
2023-03-11 02:59 | 11.6101 | 3.5388 | 116.0142
2023-03-11 03:59 | 11.6102 | 3.5388 | 116.0142
2023-03-11 04:59 | 11.6102 | 3.5388 | 116.0142
2023-03-11 05:59 | 11.6094 | 3.5385 | 116.0139
2023-03-11 06:59 | 11.6001 | 3.5357 | 116.0111
2023-03-11 07:59 | 11.6001 | 3.5357 | 116.0111
2023-03-11 08:59 | 11.6017 | 3.5362 | 116.0116
2023-03-11 09:59 | 11.6001 | 3.5357 | 116.0111
2023-03-11 10:59 | 11.6051 | 3.5372 | 116.0126
2023-03-11 11:59 | 11.6005 | 3.5358 | 116.0112
2023-03-11 12:59 | 11.6001 | 3.5357 | 116.0111
2023-03-11 13:59 | 11.6001 | 3.5357 | 116.0111
2023-03-11 14:59 | 11.6001 | 3.5357 | 116.0111
2023-03-11 15:59 | 11.6001 | 3.5357 | 116.0111
2023-03-11 16:59 | 11.6001 | 3.5357 | 116.0111
2023-03-11 17:59 | 11.6001 | 3.5357 | 116.0111
2023-03-11 18:59 | 11.6001 | 3.5357 | 116.0111
2023-03-11 19:59 | 11.6001 | 3.5357 | 116.0111
2023-03-11 20:59 | 11.6001 | 3.5357 | 116.0111
2023-03-11 21:59 | 11.6001 | 3.5357 | 116.0111
2023-03-11 22:59 | 11.6001 | 3.5357 | 116.0111
2023-03-11 23:59 | 11.6001 | 3.5357 | 116.0111
2023-03-12 00:59 | 11.6001 | 3.5357 | 116.0111
2023-03-12 01:59 | 11.6001 | 3.5357 | 116.0111
2023-03-12 03:59 | 11.6001 | 3.5357 | 116.0111
2023-03-12 04:59 | 11.6001 | 3.5357 | 116.0111
2023-03-12 05:59 | 11.5998 | 3.5356 | 116.011
2023-03-12 06:59 | 11.5972 | 3.5348 | 116.0102
2023-03-12 07:59 | 11.5963 | 3.5346 | 116.01
2023-03-12 08:59 | 11.5901 | 3.5327 | 116.0081
2023-03-12 09:59 | 11.591 | 3.5329 | 116.0083
2023-03-12 10:59 | 11.5913 | 3.533 | 116.0084
2023-03-12 11:59 | 11.599 | 3.5354 | 116.0108
2023-03-12 12:59 | 11.5958 | 3.5344 | 116.0098
2023-03-12 13:59 | 11.5924 | 3.5334 | 116.0088
2023-03-12 14:59 | 11.5917 | 3.5332 | 116.0086
2023-03-12 15:59 | 11.5901 | 3.5327 | 116.0081
2023-03-12 16:59 | 11.5915 | 3.5331 | 116.0085
2023-03-12 17:59 | 11.5901 | 3.5327 | 116.0081
2023-03-12 18:59 | 11.5909 | 3.5329 | 116.0083
2023-03-12 19:59 | 11.5901 | 3.5327 | 116.0081
2023-03-12 20:59 | 11.5901 | 3.5327 | 116.0081
2023-03-12 21:59 | 11.5901 | 3.5327 | 116.0081
2023-03-12 23:00 | 11.5901 | 3.5327 | 116.0081
2023-03-13 | 11.5901 | 3.5327 | 116.0081
2023-03-13 00:59 | 11.5933 | 3.5336 | 116.009
2023-03-13 02:00 | 11.5901 | 3.5327 | 116.0081
2023-03-13 03:00 | 11.5901 | 3.5327 | 116.0081
2023-03-13 03:59 | 11.5951 | 3.5342 | 116.0096
2023-03-13 05:00 | 11.5901 | 3.5327 | 116.0081
2023-03-13 06:00 | 11.5901 | 3.5327 | 116.0081
2023-03-13 06:59 | 11.5901 | 3.5327 | 116.0081
2023-03-13 08:00 | 11.5901 | 3.5327 | 116.0081
2023-03-13 09:00 | 11.5901 | 3.5327 | 116.0081
2023-03-13 09:59 | 11.5901 | 3.5327 | 116.0081
2023-03-13 11:00 | 11.5901 | 3.5327 | 116.0081
2023-03-13 12:00 | 11.5901 | 3.5327 | 116.0081
2023-03-13 12:59 | 11.5907 | 3.5328 | 116.0082
2023-03-13 14:00 | 11.5901 | 3.5327 | 116.0081
2023-03-13 15:00 | 11.5901 | 3.5327 | 116.0081
2023-03-13 15:59 | 11.5901 | 3.5327 | 116.0081
2023-03-13 17:00 | 11.5901 | 3.5327 | 116.0081
2023-03-13 18:00 | 11.5817 | 3.5301 | 116.0055
2023-03-13 18:59 | 11.5801 | 3.5296 | 116.005
2023-03-13 20:00 | 11.5808 | 3.5298 | 116.0052
2023-03-13 21:00 | 11.5801 | 3.5296 | 116.005
2023-03-13 21:59 | 11.5801 | 3.5296 | 116.005
2023-03-13 23:00 | 11.5801 | 3.5296 | 116.005
2023-03-14 | 11.5801 | 3.5296 | 116.005
2023-03-14 00:59 | 11.5801 | 3.5296 | 116.005
2023-03-14 02:00 | 11.5764 | 3.5285 | 116.0039
2023-03-14 03:00 | 11.58 | 3.5296 | 116.005
2023-03-14 03:59 | 11.58 | 3.5296 | 116.005
2023-03-14 05:00 | 11.5788 | 3.5292 | 116.0046
2023-03-14 06:00 | 11.5761 | 3.5284 | 116.0038
2023-03-14 06:59 | 11.5801 | 3.5296 | 116.005
2023-03-14 08:00 | 11.5762 | 3.5284 | 116.0038
2023-03-14 09:00 | 11.5703 | 3.5266 | 116.002
2023-03-14 10:00 | 11.578 | 3.529 | 116.0044
2023-03-14 11:00 | 11.5798 | 3.5295 | 116.0049
2023-03-14 12:00 | 11.5801 | 3.5296 | 116.005
2023-03-14 13:00 | 11.5801 | 3.5296 | 116.005
2023-03-14 14:00 | 11.5801 | 3.5296 | 116.005
2023-03-14 15:00 | 11.5801 | 3.5296 | 116.005
2023-03-14 16:00 | 11.5801 | 3.5296 | 116.005
2023-03-14 17:00 | 11.5801 | 3.5296 | 116.005
2023-03-14 18:00 | 11.5801 | 3.5296 | 116.005
2023-03-14 19:00 | 11.5797 | 3.5295 | 116.0049
2023-03-14 20:00 | 11.5744 | 3.5279 | 116.0033
2023-03-14 21:00 | 11.5701 | 3.5266 | 116.002
2023-03-14 22:00 | 11.5701 | 3.5266 | 116.002
2023-03-14 23:00 | 11.5701 | 3.5266 | 116.002
2023-03-15 | 11.5701 | 3.5266 | 116.002
2023-03-15 01:00 | 11.5701 | 3.5266 | 116.002
2023-03-15 02:00 | 11.57 | 3.5265 | 116.0019
2023-03-15 03:00 | 11.57 | 3.5265 | 116.0019
2023-03-15 04:00 | 11.5692 | 3.5263 | 116.0017
2023-03-15 05:00 | 11.56 | 3.5235 | 115.9989
2023-03-15 06:00 | 11.5693 | 3.5263 | 116.0017
2023-03-15 07:00 | 11.56 | 3.5235 | 115.9989
2023-03-15 08:00 | 11.56 | 3.5235 | 115.9989
2023-03-15 09:00 | 11.56 | 3.5235 | 115.9989
2023-03-15 10:00 | 11.56 | 3.5235 | 115.9989
2023-03-15 11:00 | 11.56 | 3.5235 | 115.9989
2023-03-15 12:00 | 11.56 | 3.5235 | 115.9989
2023-03-15 13:00 | 11.56 | 3.5235 | 115.9989
2023-03-15 14:00 | 11.56 | 3.5235 | 115.9989
2023-03-15 15:00 | 11.5595 | 3.5233 | 115.9987
2023-03-15 16:00 | 11.5566 | 3.5224 | 115.9978
2023-03-15 17:00 | 11.5507 | 3.5207 | 115.9961
2023-03-15 18:00 | 11.5543 | 3.5218 | 115.9972
2023-03-15 19:00 | 11.5503 | 3.5205 | 115.9959
2023-03-15 20:00 | 11.55 | 3.5204 | 115.9958
2023-03-15 21:00 | 11.55 | 3.5204 | 115.9958
2023-03-15 22:00 | 11.55 | 3.5204 | 115.9958
2023-03-15 23:00 | 11.55 | 3.5204 | 115.9958
2023-03-16 | 11.55 | 3.5204 | 115.9958
2023-03-16 01:00 | 11.55 | 3.5204 | 115.9958
2023-03-16 02:00 | 11.55 | 3.5204 | 115.9958
2023-03-16 03:00 | 11.55 | 3.5204 | 115.9958
2023-03-16 04:00 | 11.55 | 3.5204 | 115.9958
2023-03-16 05:00 | 11.55 | 3.5204 | 115.9958
2023-03-16 06:00 | 11.5443 | 3.5187 | 115.9941
2023-03-16 07:00 | 11.5462 | 3.5193 | 115.9947
2023-03-16 08:00 | 11.5452 | 3.519 | 115.9944
2023-03-16 09:00 | 11.5401 | 3.5174 | 115.9928
2023-03-16 10:00 | 11.54 | 3.5174 | 115.9928
2023-03-16 11:00 | 11.5424 | 3.5181 | 115.9935
2023-03-16 12:00 | 11.54 | 3.5174 | 115.9928
2023-03-16 13:00 | 11.54 | 3.5174 | 115.9928
2023-03-16 14:00 | 11.54 | 3.5174 | 115.9928
2023-03-16 15:00 | 11.5401 | 3.5174 | 115.9928
2023-03-16 16:00 | 11.5406 | 3.5176 | 115.993
2023-03-16 17:00 | 11.54 | 3.5174 | 115.9928
2023-03-16 18:00 | 11.54 | 3.5174 | 115.9928
2023-03-16 19:00 | 11.54 | 3.5174 | 115.9928
2023-03-16 20:00 | 11.54 | 3.5174 | 115.9928
2023-03-16 21:00 | 11.54 | 3.5174 | 115.9928
2023-03-16 22:00 | 11.54 | 3.5174 | 115.9928
2023-03-16 23:00 | 11.54 | 3.5174 | 115.9928
2023-03-17 | 11.54 | 3.5174 | 115.9928
2023-03-17 01:00 | 11.54 | 3.5174 | 115.9928
2023-03-17 02:00 | 11.54 | 3.5174 | 115.9928
2023-03-17 03:00 | 11.54 | 3.5174 | 115.9928
2023-03-17 04:00 | 11.54 | 3.5174 | 115.9928
2023-03-17 05:00 | 11.54 | 3.5174 | 115.9928
2023-03-17 06:00 | 11.5378 | 3.5167 | 115.9921
2023-03-17 07:00 | 11.5392 | 3.5171 | 115.9925
2023-03-17 08:00 | 11.5301 | 3.5144 | 115.9898
2023-03-17 09:00 | 11.534 | 3.5156 | 115.991
2023-03-17 10:00 | 11.5301 | 3.5144 | 115.9898
2023-03-17 11:00 | 11.5373 | 3.5166 | 115.992
2023-03-17 12:00 | 11.5338 | 3.5155 | 115.9909
2023-03-17 13:00 | 11.5321 | 3.515 | 115.9904
2023-03-17 14:00 | 11.5322 | 3.515 | 115.9904
2023-03-17 15:00 | 11.535 | 3.5159 | 115.9913
2023-03-17 16:00 | 11.5304 | 3.5145 | 115.9899
2023-03-17 17:00 | 11.533 | 3.5153 | 115.9907
2023-03-17 18:00 | 11.5313 | 3.5147 | 115.9901
2023-03-17 19:00 | 11.5299 | 3.5143 | 115.9897
2023-03-17 20:00 | 11.5299 | 3.5143 | 115.9897
2023-03-17 21:00 | 11.5299 | 3.5143 | 115.9897
2023-03-17 22:00 | 11.5299 | 3.5143 | 115.9897
2023-03-17 23:00 | 11.5299 | 3.5143 | 115.9897
2023-03-18 | 11.5299 | 3.5143 | 115.9897
2023-03-18 01:00 | 11.5299 | 3.5143 | 115.9897
2023-03-18 02:00 | 11.5299 | 3.5143 | 115.9897
2023-03-18 03:00 | 11.5299 | 3.5143 | 115.9897
2023-03-18 04:00 | 11.5299 | 3.5143 | 115.9897
2023-03-18 05:00 | 11.5299 | 3.5143 | 115.9897
2023-03-18 06:00 | 11.5299 | 3.5143 | 115.9897
2023-03-18 07:00 | 11.5299 | 3.5143 | 115.9897
2023-03-18 08:00 | 11.5299 | 3.5143 | 115.9897
2023-03-18 09:00 | 11.5299 | 3.5143 | 115.9897
2023-03-18 10:00 | 11.5299 | 3.5143 | 115.9897
2023-03-18 11:00 | 11.5299 | 3.5143 | 115.9897
2023-03-18 12:00 | 11.5265 | 3.5133 | 115.9887
2023-03-18 13:00 | 11.5299 | 3.5143 | 115.9897
2023-03-18 14:00 | 11.5299 | 3.5143 | 115.9897
2023-03-18 15:00 | 11.5299 | 3.5143 | 115.9897
2023-03-18 16:00 | 11.5299 | 3.5143 | 115.9897
2023-03-18 17:00 | 11.5299 | 3.5143 | 115.9897
2023-03-18 18:00 | 11.5296 | 3.5142 | 115.9896
2023-03-18 19:00 | 11.5261 | 3.5132 | 115.9886
2023-03-18 20:00 | 11.5286 | 3.5139 | 115.9893
2023-03-18 21:00 | 11.5199 | 3.5113 | 115.9867
2023-03-18 22:00 | 11.526 | 3.5131 | 115.9885
2023-03-18 23:00 | 11.5199 | 3.5113 | 115.9867
2023-03-19 | 11.5232 | 3.5123 | 115.9877
2023-03-19 01:00 | 11.5264 | 3.5132 | 115.9886
2023-03-19 02:00 | 11.5199 | 3.5113 | 115.9867
2023-03-19 03:00 | 11.527 | 3.5134 | 115.9888
2023-03-19 04:00 | 11.5285 | 3.5139 | 115.9893
2023-03-19 05:00 | 11.5199 | 3.5113 | 115.9867
2023-03-19 06:00 | 11.5199 | 3.5113 | 115.9867
2023-03-19 07:00 | 11.5199 | 3.5113 | 115.9867
2023-03-19 08:00 | 11.5201 | 3.5113 | 115.9867
2023-03-19 09:00 | 11.5199 | 3.5113 | 115.9867
2023-03-19 10:00 | 11.5199 | 3.5113 | 115.9867
2023-03-19 11:00 | 11.5199 | 3.5113 | 115.9867
2023-03-19 12:00 | 11.5199 | 3.5113 | 115.9867
2023-03-19 13:00 | 11.5199 | 3.5113 | 115.9867
2023-03-19 14:00 | 11.5199 | 3.5113 | 115.9867
2023-03-19 15:00 | 11.5284 | 3.5139 | 115.9893
2023-03-19 16:00 | 11.5199 | 3.5113 | 115.9867
2023-03-19 17:00 | 11.5251 | 3.5129 | 115.9883
2023-03-19 18:00 | 11.5246 | 3.5127 | 115.9881
2023-03-19 19:00 | 11.5215 | 3.5118 | 115.9872
2023-03-19 20:00 | 11.5199 | 3.5113 | 115.9867
2023-03-19 21:00 | 11.5199 | 3.5113 | 115.9867
2023-03-19 22:00 | 11.5199 | 3.5113 | 115.9867
2023-03-19 23:00 | 11.5199 | 3.5113 | 115.9867
2023-03-20 | 11.5199 | 3.5113 | 115.9867
2023-03-20 01:00 | 11.5199 | 3.5113 | 115.9867
2023-03-20 02:00 | 11.5199 | 3.5113 | 115.9867
2023-03-20 03:00 | 11.5199 | 3.5113 | 115.9867
2023-03-20 04:00 | 11.5199 | 3.5113 | 115.9867
2023-03-20 05:00 | 11.5199 | 3.5113 | 115.9867
2023-03-20 06:00 | 11.5199 | 3.5113 | 115.9867
2023-03-20 07:00 | 11.5186 | 3.5109 | 115.9863
2023-03-20 08:00 | 11.5198 | 3.5112 | 115.9866
2023-03-20 09:00 | 11.5129 | 3.5091 | 115.9845
2023-03-20 10:00 | 11.51 | 3.5082 | 115.9836
2023-03-20 11:00 | 11.5099 | 3.5082 | 115.9836
2023-03-20 12:00 | 11.5099 | 3.5082 | 115.9836
2023-03-20 13:00 | 11.5099 | 3.5082 | 115.9836
2023-03-20 14:00 | 11.5099 | 3.5082 | 115.9836
2023-03-20 15:00 | 11.5099 | 3.5082 | 115.9836
2023-03-20 16:00 | 11.5099 | 3.5082 | 115.9836
2023-03-20 17:00 | 11.5099 | 3.5082 | 115.9836
2023-03-20 18:00 | 11.5099 | 3.5082 | 115.9836
2023-03-20 19:00 | 11.5099 | 3.5082 | 115.9836
2023-03-20 20:00 | 11.5099 | 3.5082 | 115.9836
2023-03-20 21:00 | 11.5099 | 3.5082 | 115.9836
2023-03-20 22:00 | 11.5099 | 3.5082 | 115.9836
2023-03-20 23:00 | 11.5099 | 3.5082 | 115.9836
2023-03-21 | 11.5098 | 3.5082 | 115.9836
2023-03-21 01:00 | 11.5066 | 3.5072 | 115.9826
2023-03-21 02:00 | 11.5057 | 3.5069 | 115.9823
2023-03-21 03:00 | 11.5087 | 3.5079 | 115.9833
2023-03-21 04:00 | 11.5001 | 3.5052 | 115.9806
2023-03-21 05:00 | 11.4999 | 3.5052 | 115.9806
2023-03-21 06:00 | 11.5002 | 3.5053 | 115.9807
2023-03-21 07:00 | 11.4999 | 3.5052 | 115.9806
2023-03-21 08:00 | 11.4999 | 3.5052 | 115.9806
2023-03-21 09:00 | 11.4999 | 3.5052 | 115.9806
2023-03-21 10:00 | 11.4999 | 3.5052 | 115.9806
2023-03-21 11:00 | 11.4999 | 3.5052 | 115.9806
2023-03-21 12:00 | 11.4999 | 3.5052 | 115.9806
2023-03-21 13:00 | 11.4999 | 3.5052 | 115.9806
2023-03-21 14:00 | 11.4999 | 3.5052 | 115.9806
2023-03-21 15:00 | 11.4999 | 3.5052 | 115.9806
2023-03-21 16:00 | 11.4999 | 3.5052 | 115.9806
2023-03-21 17:00 | 11.4999 | 3.5052 | 115.9806
2023-03-21 18:00 | 11.4999 | 3.5052 | 115.9806
2023-03-21 19:00 | 11.4999 | 3.5052 | 115.9806
2023-03-21 20:00 | 11.4999 | 3.5052 | 115.9806
2023-03-21 21:00 | 11.4999 | 3.5052 | 115.9806
2023-03-21 22:00 | 11.4983 | 3.5047 | 115.9801
2023-03-21 23:00 | 11.4999 | 3.5052 | 115.9806
2023-03-22 | 11.4999 | 3.5052 | 115.9806
2023-03-22 01:00 | 11.4999 | 3.5052 | 115.9806
2023-03-22 02:00 | 11.4991 | 3.5049 | 115.9803
2023-03-22 03:00 | 11.4988 | 3.5048 | 115.9802
2023-03-22 04:00 | 11.4899 | 3.5021 | 115.9775
2023-03-22 05:00 | 11.4915 | 3.5026 | 115.978
2023-03-22 06:00 | 11.4899 | 3.5021 | 115.9775
2023-03-22 07:00 | 11.4899 | 3.5021 | 115.9775
2023-03-22 08:00 | 11.4899 | 3.5021 | 115.9775
2023-03-22 09:00 | 11.4899 | 3.5021 | 115.9775
2023-03-22 10:00 | 11.4899 | 3.5021 | 115.9775
2023-03-22 11:00 | 11.4899 | 3.5021 | 115.9775
2023-03-22 12:00 | 11.4899 | 3.5021 | 115.9775
2023-03-22 13:00 | 11.4898 | 3.5021 | 115.9775
2023-03-22 14:00 | 11.4898 | 3.5021 | 115.9775
2023-03-22 15:00 | 11.4898 | 3.5021 | 115.9775
2023-03-22 16:00 | 11.4898 | 3.5021 | 115.9775
2023-03-22 17:00 | 11.4898 | 3.5021 | 115.9775
2023-03-22 18:00 | 11.4883 | 3.5016 | 115.977
2023-03-22 19:00 | 11.4898 | 3.5021 | 115.9775
2023-03-22 20:00 | 11.4802 | 3.4992 | 115.9746
2023-03-22 21:00 | 11.4805 | 3.4993 | 115.9747
2023-03-22 22:00 | 11.4798 | 3.4991 | 115.9745
2023-03-22 23:00 | 11.4798 | 3.4991 | 115.9745
2023-03-23 | 11.4799 | 3.4991 | 115.9745
2023-03-23 01:00 | 11.4798 | 3.4991 | 115.9745
2023-03-23 02:00 | 11.4798 | 3.4991 | 115.9745
2023-03-23 03:00 | 11.4798 | 3.4991 | 115.9745
2023-03-23 04:00 | 11.4798 | 3.4991 | 115.9745
2023-03-23 05:00 | 11.4798 | 3.4991 | 115.9745
2023-03-23 06:00 | 11.4798 | 3.4991 | 115.9745
2023-03-23 07:00 | 11.4798 | 3.499 | 115.9744
2023-03-23 08:00 | 11.479 | 3.4988 | 115.9742
2023-03-23 09:00 | 11.4798 | 3.499 | 115.9744
2023-03-23 10:00 | 2.9987 | 0.914 | 113.3894
2023-03-23 11:00 | 12.4614 | 3.7982 | 116.2736
2023-03-23 12:00 | 11.4698 | 3.496 | 115.9714
2023-03-23 13:00 | 11.4798 | 3.499 | 115.9744
2023-03-23 14:00 | 11.4798 | 3.499 | 115.9744
2023-03-23 15:00 | 11.4798 | 3.4991 | 115.9745
2023-03-23 16:00 | 11.4798 | 3.499 | 115.9744
2023-03-23 17:00 | 11.4798 | 3.499 | 115.9744
2023-03-23 18:00 | 11.4698 | 3.496 | 115.9714
2023-03-23 19:00 | 11.4698 | 3.496 | 115.9714
2023-03-23 20:00 | 11.4698 | 3.496 | 115.9714
2023-03-23 21:00 | 11.4698 | 3.496 | 115.9714
2023-03-23 22:00 | 11.4695 | 3.4959 | 115.9713
2023-03-23 23:00 | 11.4651 | 3.4946 | 115.97
2023-03-24 | 11.4659 | 3.4948 | 115.9702
2023-03-24 01:00 | 11.4598 | 3.4929 | 115.9683
2023-03-24 02:00 | 11.4627 | 3.4938 | 115.9692
2023-03-24 03:00 | 11.464 | 3.4942 | 115.9696
2023-03-24 04:00 | 11.4599 | 3.493 | 115.9684
2023-03-24 05:00 | 11.4657 | 3.4947 | 115.9701
2023-03-24 06:00 | 11.4598 | 3.4929 | 115.9683
2023-03-24 07:00 | 11.4598 | 3.4929 | 115.9683
2023-03-24 08:00 | 11.4598 | 3.4929 | 115.9683
2023-03-24 09:00 | 11.4598 | 3.4929 | 115.9683
2023-03-24 10:00 | 11.4598 | 3.4929 | 115.9683
2023-03-24 11:00 | 11.4598 | 3.4929 | 115.9683
2023-03-24 12:00 | 11.4598 | 3.4929 | 115.9683
2023-03-24 13:00 | 11.4598 | 3.4929 | 115.9683
2023-03-24 14:00 | 11.4598 | 3.4929 | 115.9683
2023-03-24 15:00 | 11.4598 | 3.4929 | 115.9683
2023-03-24 16:00 | 11.4598 | 3.4929 | 115.9683
2023-03-24 17:00 | 11.4598 | 3.4929 | 115.9683
2023-03-24 18:00 | 11.4591 | 3.4927 | 115.9681
2023-03-24 19:00 | 11.4579 | 3.4924 | 115.9678
2023-03-24 20:00 | 11.4497 | 3.4899 | 115.9653
2023-03-24 21:00 | 11.4497 | 3.4899 | 115.9653
2023-03-24 22:00 | 11.4497 | 3.4899 | 115.9653
2023-03-24 23:00 | 11.4498 | 3.4899 | 115.9653
2023-03-25 | 11.4497 | 3.4899 | 115.9653
2023-03-25 01:00 | 11.4497 | 3.4899 | 115.9653
2023-03-25 02:00 | 11.4497 | 3.4899 | 115.9653
2023-03-25 03:00 | 11.4497 | 3.4899 | 115.9653
2023-03-25 04:00 | 11.4497 | 3.4899 | 115.9653
2023-03-25 05:00 | 11.4497 | 3.4899 | 115.9653
2023-03-25 06:00 | 11.4497 | 3.4899 | 115.9653
2023-03-25 07:00 | 11.4497 | 3.4899 | 115.9653
2023-03-25 08:00 | 11.4497 | 3.4899 | 115.9653
2023-03-25 09:00 | 11.4497 | 3.4899 | 115.9653
2023-03-25 10:00 | 11.4497 | 3.4899 | 115.9653
2023-03-25 11:00 | 11.4497 | 3.4899 | 115.9653
2023-03-25 12:00 | 11.4497 | 3.4899 | 115.9653
2023-03-25 13:00 | 11.4497 | 3.4899 | 115.9653
2023-03-25 14:00 | 11.4483 | 3.4894 | 115.9648
2023-03-25 15:00 | 11.4489 | 3.4896 | 115.965
2023-03-25 16:00 | 11.4489 | 3.4896 | 115.965
2023-03-25 17:00 | 11.4407 | 3.4871 | 115.9625
2023-03-25 18:00 | 11.4403 | 3.487 | 115.9624
2023-03-25 19:00 | 11.4397 | 3.4868 | 115.9622
2023-03-25 20:00 | 11.4397 | 3.4868 | 115.9622
2023-03-25 21:00 | 11.4397 | 3.4868 | 115.9622
2023-03-25 22:00 | 11.4397 | 3.4868 | 115.9622
2023-03-25 23:00 | 11.4397 | 3.4868 | 115.9622
2023-03-26 | 11.4397 | 3.4868 | 115.9622
2023-03-26 01:00 | 11.4397 | 3.4868 | 115.9622
2023-03-26 02:00 | 11.4397 | 3.4868 | 115.9622
2023-03-26 03:00 | 11.4397 | 3.4868 | 115.9622
2023-03-26 04:00 | 11.4397 | 3.4868 | 115.9622
2023-03-26 05:00 | 11.4397 | 3.4868 | 115.9622
2023-03-26 06:00 | 11.4359 | 3.4856 | 115.961
2023-03-26 07:00 | 11.4347 | 3.4853 | 115.9607
2023-03-26 08:00 | 11.4297 | 3.4838 | 115.9592
2023-03-26 09:00 | 11.43 | 3.4839 | 115.9593
2023-03-26 10:00 | 11.4297 | 3.4838 | 115.9592
2023-03-26 11:00 | 11.4302 | 3.4839 | 115.9593
2023-03-26 12:00 | 11.4397 | 3.4868 | 115.9622
2023-03-26 13:00 | 11.4362 | 3.4858 | 115.9612
2023-03-26 14:00 | 11.4387 | 3.4865 | 115.9619
2023-03-26 15:00 | 11.4364 | 3.4858 | 115.9612
2023-03-26 16:00 | 11.4297 | 3.4838 | 115.9592
2023-03-26 17:00 | 11.4297 | 3.4838 | 115.9592
2023-03-26 18:00 | 11.4297 | 3.4838 | 115.9592
2023-03-26 19:00 | 11.4297 | 3.4838 | 115.9592
2023-03-26 20:00 | 11.4297 | 3.4838 | 115.9592
2023-03-26 21:00 | 11.4297 | 3.4838 | 115.9592
2023-03-26 22:00 | 11.4297 | 3.4838 | 115.9592
2023-03-26 23:00 | 11.4297 | 3.4838 | 115.9592
2023-03-27 | 11.4261 | 3.4827 | 115.9581
2023-03-27 01:00 | 11.4266 | 3.4828 | 115.9582
2023-03-27 02:00 | 11.4296 | 3.4838 | 115.9592
2023-03-27 03:00 | 11.4293 | 3.4836 | 115.959
2023-03-27 04:00 | 11.4264 | 3.4828 | 115.9582
2023-03-27 05:00 | 11.4292 | 3.4836 | 115.959
2023-03-27 06:00 | 11.4214 | 3.4813 | 115.9567
2023-03-27 07:00 | 11.4209 | 3.4811 | 115.9565
2023-03-27 08:00 | 11.4206 | 3.481 | 115.9564
2023-03-27 09:00 | 11.4197 | 3.4807 | 115.9561
2023-03-27 10:00 | 11.4197 | 3.4807 | 115.9561
2023-03-27 11:00 | 11.4202 | 3.4809 | 115.9563
2023-03-27 12:00 | 11.4197 | 3.4807 | 115.9561
2023-03-27 13:00 | 11.4197 | 3.4807 | 115.9561
2023-03-27 14:00 | 11.4199 | 3.4808 | 115.9562
2023-03-27 15:00 | 11.4198 | 3.4807 | 115.9561
2023-03-27 16:00 | 11.4197 | 3.4807 | 115.9561
2023-03-27 17:00 | 11.4197 | 3.4807 | 115.9561
2023-03-27 18:00 | 11.4197 | 3.4807 | 115.9561
2023-03-27 19:00 | 11.4197 | 3.4807 | 115.9561
2023-03-27 20:00 | 11.4197 | 3.4807 | 115.9561
2023-03-27 21:00 | 11.4197 | 3.4807 | 115.9561
2023-03-27 22:00 | 11.4197 | 3.4807 | 115.9561
2023-03-27 23:00 | 11.4197 | 3.4807 | 115.9561
2023-03-28 | 11.4197 | 3.4807 | 115.9561
2023-03-28 01:00 | 11.4197 | 3.4807 | 115.9561
2023-03-28 02:00 | 11.4197 | 3.4807 | 115.9561
2023-03-28 03:00 | 11.4197 | 3.4807 | 115.9561
2023-03-28 04:00 | 11.4197 | 3.4807 | 115.9561
2023-03-28 05:00 | 11.4196 | 3.4807 | 115.9561
2023-03-28 06:00 | 11.4196 | 3.4807 | 115.9561
2023-03-28 07:00 | 11.4189 | 3.4805 | 115.9559
2023-03-28 08:00 | 11.4196 | 3.4807 | 115.9561
2023-03-28 09:00 | 11.4196 | 3.4807 | 115.9561
2023-03-28 10:00 | 11.4179 | 3.4802 | 115.9556
2023-03-28 11:00 | 11.411 | 3.4781 | 115.9535
2023-03-28 12:00 | 11.4097 | 3.4777 | 115.9531
2023-03-28 13:00 | 11.419 | 3.4805 | 115.9559
2023-03-28 14:00 | 11.4196 | 3.4807 | 115.9561
2023-03-28 15:00 | 11.4196 | 3.4807 | 115.9561
2023-03-28 16:00 | 11.4182 | 3.4803 | 115.9557
2023-03-28 17:00 | 11.4196 | 3.4807 | 115.9561
2023-03-28 18:00 | 11.4156 | 3.4795 | 115.9549
2023-03-28 19:00 | 11.4123 | 3.4785 | 115.9539
2023-03-28 20:00 | 11.4136 | 3.4789 | 115.9543
2023-03-28 21:00 | 11.4097 | 3.4777 | 115.9531
2023-03-28 22:00 | 11.4097 | 3.4777 | 115.9531
2023-03-28 23:00 | 11.4096 | 3.4777 | 115.9531
2023-03-29 | 11.4096 | 3.4777 | 115.9531
2023-03-29 01:00 | 11.4097 | 3.4777 | 115.9531
2023-03-29 02:00 | 11.4096 | 3.4777 | 115.9531
2023-03-29 03:00 | 11.4097 | 3.4777 | 115.9531
2023-03-29 04:00 | 11.4097 | 3.4777 | 115.9531
2023-03-29 05:00 | 11.4097 | 3.4777 | 115.9531
2023-03-29 06:00 | 11.4096 | 3.4777 | 115.9531
2023-03-29 07:00 | 11.4096 | 3.4777 | 115.9531
2023-03-29 08:00 | 11.4095 | 3.4776 | 115.953
2023-03-29 09:00 | 11.4094 | 3.4776 | 115.953
2023-03-29 10:00 | 11.4018 | 3.4753 | 115.9507
2023-03-29 11:00 | 11.4064 | 3.4767 | 115.9521
2023-03-29 12:00 | 11.403 | 3.4756 | 115.951
2023-03-29 13:00 | 11.4066 | 3.4767 | 115.9521
2023-03-29 14:00 | 11.4001 | 3.4748 | 115.9502
2023-03-29 15:00 | 11.4043 | 3.476 | 115.9514
2023-03-29 16:00 | 11.4009 | 3.475 | 115.9504
2023-03-29 17:00 | 11.4017 | 3.4752 | 115.9506
2023-03-29 18:00 | 11.3997 | 3.4746 | 115.95
2023-03-29 19:00 | 11.4018 | 3.4753 | 115.9507
2023-03-29 20:00 | 11.3996 | 3.4746 | 115.95
2023-03-29 21:00 | 11.3996 | 3.4746 | 115.95
2023-03-29 22:00 | 11.3996 | 3.4746 | 115.95
2023-03-29 23:00 | 11.3996 | 3.4746 | 115.95
2023-03-30 | 11.3996 | 3.4746 | 115.95
2023-03-30 01:00 | 11.3996 | 3.4746 | 115.95
2023-03-30 02:00 | 11.3996 | 3.4746 | 115.95
2023-03-30 03:00 | 11.3996 | 3.4746 | 115.95
2023-03-30 04:00 | 11.3996 | 3.4746 | 115.95
2023-03-30 05:00 | 11.3996 | 3.4746 | 115.95
2023-03-30 06:00 | 11.3996 | 3.4746 | 115.95
2023-03-30 07:00 | 11.3996 | 3.4746 | 115.95
2023-03-30 08:00 | 11.3996 | 3.4746 | 115.95
2023-03-30 09:00 | 11.3978 | 3.474 | 115.9494
2023-03-30 10:00 | 11.3923 | 3.4724 | 115.9478
2023-03-30 11:00 | 11.3954 | 3.4733 | 115.9487
2023-03-30 12:00 | 11.3963 | 3.4736 | 115.949
2023-03-30 13:00 | 11.3916 | 3.4721 | 115.9475
2023-03-30 14:00 | 11.3897 | 3.4716 | 115.947
2023-03-30 15:00 | 11.3896 | 3.4715 | 115.9469
2023-03-30 16:00 | 11.3896 | 3.4715 | 115.9469
2023-03-30 17:00 | 11.3896 | 3.4715 | 115.9469
2023-03-30 18:00 | 11.3896 | 3.4715 | 115.9469
2023-03-30 19:00 | 11.3896 | 3.4715 | 115.9469
2023-03-30 20:00 | 11.3896 | 3.4715 | 115.9469
2023-03-30 21:00 | 11.3896 | 3.4715 | 115.9469
2023-03-30 22:00 | 11.3895 | 3.4715 | 115.9469
2023-03-30 23:00 | 11.3895 | 3.4715 | 115.9469
2023-03-31 | 11.3884 | 3.4712 | 115.9466
2023-03-31 01:00 | 11.3838 | 3.4698 | 115.9452
2023-03-31 02:00 | 11.3816 | 3.4691 | 115.9445
2023-03-31 03:00 | 11.3818 | 3.4692 | 115.9446
2023-03-31 04:00 | 11.3796 | 3.4685 | 115.9439
2023-03-31 05:00 | 11.3796 | 3.4685 | 115.9439
2023-03-31 06:00 | 11.3796 | 3.4685 | 115.9439
2023-03-31 07:00 | 11.3796 | 3.4685 | 115.9439
2023-03-31 08:00 | 11.3796 | 3.4685 | 115.9439
2023-03-31 09:00 | 11.3796 | 3.4685 | 115.9439
2023-03-31 10:00 | 11.3796 | 3.4685 | 115.9439
2023-03-31 11:00 | 11.3796 | 3.4685 | 115.9439
2023-03-31 12:00 | 11.3796 | 3.4685 | 115.9439
2023-03-31 13:00 | 11.3796 | 3.4685 | 115.9439
2023-03-31 14:00 | 11.3796 | 3.4685 | 115.9439
2023-03-31 15:00 | 11.3796 | 3.4685 | 115.9439
2023-03-31 16:00 | 11.379 | 3.4683 | 115.9437
2023-03-31 17:00 | 11.3796 | 3.4685 | 115.9439
2023-03-31 18:00 | 11.3795 | 3.4685 | 115.9439
2023-03-31 19:00 | 11.3796 | 3.4685 | 115.9439
2023-03-31 20:00 | 11.3792 | 3.4684 | 115.9438
2023-03-31 21:00 | 11.3796 | 3.4685 | 115.9439
2023-03-31 22:00 | 11.3746 | 3.467 | 115.9424
2023-03-31 23:00 | 11.3793 | 3.4684 | 115.9438
2023-04-01 | 11.3793 | 3.4684 | 115.9438
2023-04-01 01:00 | 11.379 | 3.4683 | 115.9437
2023-04-01 02:00 | 11.378 | 3.468 | 115.9434
2023-04-01 03:00 | 11.3704 | 3.4657 | 115.9411
2023-04-01 04:00 | 11.3741 | 3.4668 | 115.9422
2023-04-01 05:00 | 11.3698 | 3.4655 | 115.9409
2023-04-01 06:00 | 11.3695 | 3.4654 | 115.9408
2023-04-01 07:00 | 11.3695 | 3.4654 | 115.9408
2023-04-01 08:00 | 11.3695 | 3.4654 | 115.9408
2023-04-01 09:00 | 11.3695 | 3.4654 | 115.9408
2023-04-01 10:00 | 11.3695 | 3.4654 | 115.9408
2023-04-01 11:00 | 11.3695 | 3.4654 | 115.9408
2023-04-01 12:00 | 11.3695 | 3.4654 | 115.9408
2023-04-01 13:00 | 11.3695 | 3.4654 | 115.9408
2023-04-01 14:00 | 11.3695 | 3.4654 | 115.9408
2023-04-01 15:00 | 11.3695 | 3.4654 | 115.9408
2023-04-01 16:00 | 11.3595 | 3.4624 | 115.9378
2023-04-01 17:00 | 11.3735 | 3.4667 | 115.9421
2023-04-01 18:00 | 11.3694 | 3.4654 | 115.9408
2023-04-01 19:00 | 11.3595 | 3.4624 | 115.9378
2023-04-01 20:00 | 11.3595 | 3.4624 | 115.9378
2023-04-01 21:00 | 11.3595 | 3.4624 | 115.9378
2023-04-01 22:00 | 11.3595 | 3.4624 | 115.9378
2023-04-01 23:00 | 11.3595 | 3.4624 | 115.9378
2023-04-02 | 11.3595 | 3.4624 | 115.9378
2023-04-02 01:00 | 11.3595 | 3.4624 | 115.9378
2023-04-02 02:00 | 11.3595 | 3.4624 | 115.9378
2023-04-02 03:00 | 11.3595 | 3.4624 | 115.9378
2023-04-02 04:00 | 11.3595 | 3.4624 | 115.9378
2023-04-02 05:00 | 11.3595 | 3.4624 | 115.9378
2023-04-02 06:00 | 11.3594 | 3.4623 | 115.9377
2023-04-02 07:00 | 11.3595 | 3.4624 | 115.9378
2023-04-02 08:00 | 11.3595 | 3.4624 | 115.9378
2023-04-02 09:00 | 11.3589 | 3.4622 | 115.9376
2023-04-02 10:00 | 11.3535 | 3.4606 | 115.936
2023-04-02 11:00 | 11.3527 | 3.4603 | 115.9357
2023-04-02 12:00 | 11.3595 | 3.4624 | 115.9378
2023-04-02 13:00 | 11.3595 | 3.4624 | 115.9378
2023-04-02 14:00 | 11.3595 | 3.4624 | 115.9378
2023-04-02 15:00 | 11.3567 | 3.4615 | 115.9369
2023-04-02 16:00 | 11.3495 | 3.4593 | 115.9347
2023-04-02 17:00 | 11.3565 | 3.4615 | 115.9369
2023-04-02 18:00 | 11.3502 | 3.4595 | 115.9349
2023-04-02 19:00 | 11.3497 | 3.4594 | 115.9348
2023-04-02 20:00 | 11.3495 | 3.4593 | 115.9347
2023-04-02 21:00 | 11.3495 | 3.4593 | 115.9347
2023-04-02 22:00 | 11.3495 | 3.4593 | 115.9347
2023-04-02 23:00 | 11.3495 | 3.4593 | 115.9347
2023-04-03 | 11.3495 | 3.4593 | 115.9347
2023-04-03 01:00 | 11.3495 | 3.4593 | 115.9347
2023-04-03 02:00 | 11.3495 | 3.4593 | 115.9347
2023-04-03 03:00 | 11.3495 | 3.4593 | 115.9347
2023-04-03 04:00 | 11.3495 | 3.4593 | 115.9347
2023-04-03 05:00 | 11.3495 | 3.4593 | 115.9347
2023-04-03 06:00 | 11.3474 | 3.4587 | 115.9341
2023-04-03 07:00 | 11.3475 | 3.4587 | 115.9341
2023-04-03 08:00 | 11.3395 | 3.4563 | 115.9317
2023-04-03 09:00 | 11.3395 | 3.4563 | 115.9317
2023-04-03 10:00 | 11.3427 | 3.4573 | 115.9327
2023-04-03 11:00 | 11.3398 | 3.4564 | 115.9318
2023-04-03 12:00 | 11.3411 | 3.4568 | 115.9322
2023-04-03 13:00 | 11.3412 | 3.4568 | 115.9322
2023-04-03 14:00 | 11.3423 | 3.4571 | 115.9325
2023-04-03 15:00 | 11.3397 | 3.4564 | 115.9318
2023-04-03 16:00 | 11.3395 | 3.4563 | 115.9317
2023-04-03 17:00 | 11.3395 | 3.4563 | 115.9317
2023-04-03 18:00 | 11.3395 | 3.4563 | 115.9317
2023-04-03 19:00 | 11.3395 | 3.4563 | 115.9317
2023-04-03 20:00 | 11.3394 | 3.4562 | 115.9316
2023-04-03 21:00 | 11.3394 | 3.4563 | 115.9317
2023-04-03 22:00 | 11.3394 | 3.4563 | 115.9317
2023-04-03 23:00 | 11.3394 | 3.4563 | 115.9317
2023-04-04 | 11.3393 | 3.4562 | 115.9316
2023-04-04 01:00 | 11.3373 | 3.4556 | 115.931
2023-04-04 02:00 | 11.3389 | 3.4561 | 115.9315
2023-04-04 03:00 | 11.3391 | 3.4562 | 115.9316
2023-04-04 04:00 | 11.3339 | 3.4546 | 115.93
2023-04-04 05:00 | 11.3297 | 3.4533 | 115.9287
2023-04-04 06:00 | 11.3294 | 3.4532 | 115.9286
2023-04-04 07:00 | 11.3294 | 3.4532 | 115.9286
2023-04-04 08:00 | 11.3294 | 3.4532 | 115.9286
2023-04-04 09:00 | 11.3294 | 3.4532 | 115.9286
2023-04-04 10:00 | 11.3294 | 3.4532 | 115.9286
2023-04-04 11:00 | 11.3294 | 3.4532 | 115.9286
2023-04-04 12:00 | 11.3294 | 3.4532 | 115.9286
2023-04-04 13:00 | 11.3294 | 3.4532 | 115.9286
2023-04-04 14:00 | 11.3294 | 3.4532 | 115.9286
2023-04-04 15:00 | 11.3294 | 3.4532 | 115.9286
2023-04-04 16:00 | 11.3294 | 3.4532 | 115.9286
2023-04-04 17:00 | 11.3253 | 3.452 | 115.9274
2023-04-04 18:00 | 11.3241 | 3.4516 | 115.927
2023-04-04 19:00 | 11.3242 | 3.4516 | 115.927
2023-04-04 20:00 | 11.3239 | 3.4515 | 115.9269
2023-04-04 21:00 | 11.3214 | 3.4508 | 115.9262
2023-04-04 22:00 | 11.3271 | 3.4525 | 115.9279
2023-04-04 23:00 | 11.3293 | 3.4532 | 115.9286
2023-04-05 | 11.3292 | 3.4531 | 115.9285
2023-04-05 01:00 | 11.3249 | 3.4518 | 115.9272
2023-04-05 02:00 | 11.3283 | 3.4529 | 115.9283
2023-04-05 03:00 | 11.3287 | 3.453 | 115.9284
2023-04-05 04:00 | 11.326 | 3.4522 | 115.9276
2023-04-05 05:00 | 11.3257 | 3.4521 | 115.9275
2023-04-05 06:00 | 11.321 | 3.4506 | 115.926
2023-04-05 07:00 | 11.3248 | 3.4518 | 115.9272
2023-04-05 08:00 | 11.3194 | 3.4502 | 115.9256
2023-04-05 09:00 | 11.3194 | 3.4502 | 115.9256
2023-04-05 10:00 | 11.3194 | 3.4502 | 115.9256
2023-04-05 11:00 | 11.3194 | 3.4502 | 115.9256
2023-04-05 12:00 | 11.3194 | 3.4502 | 115.9256
2023-04-05 13:00 | 11.3194 | 3.4502 | 115.9256
2023-04-05 14:00 | 11.3194 | 3.4502 | 115.9256
2023-04-05 15:00 | 11.3194 | 3.4502 | 115.9256
2023-04-05 16:00 | 11.3194 | 3.4502 | 115.9256
2023-04-05 17:00 | 11.3194 | 3.4502 | 115.9256
2023-04-05 18:00 | 11.3194 | 3.4502 | 115.9256
2023-04-05 19:00 | 11.3147 | 3.4487 | 115.9241
2023-04-05 20:00 | 11.3122 | 3.448 | 115.9234
2023-04-05 21:00 | 11.3094 | 3.4471 | 115.9225
2023-04-05 22:00 | 11.3094 | 3.4471 | 115.9225
2023-04-05 23:00 | 11.3094 | 3.4471 | 115.9225
2023-04-06 | 11.3094 | 3.4471 | 115.9225
2023-04-06 01:00 | 11.3094 | 3.4471 | 115.9225
2023-04-06 02:00 | 11.3094 | 3.4471 | 115.9225
2023-04-06 03:00 | 11.3094 | 3.4471 | 115.9225
2023-04-06 04:00 | 11.3094 | 3.4471 | 115.9225
2023-04-06 05:00 | 11.3094 | 3.4471 | 115.9225
2023-04-06 06:00 | 11.2994 | 3.444 | 115.9194
2023-04-06 07:00 | 11.2994 | 3.444 | 115.9194
2023-04-06 08:00 | 11.2995 | 3.4441 | 115.9195
2023-04-06 09:00 | 11.2994 | 3.444 | 115.9194
2023-04-06 10:00 | 11.2994 | 3.444 | 115.9194
2023-04-06 11:00 | 11.2994 | 3.444 | 115.9194
2023-04-06 12:00 | 11.2994 | 3.444 | 115.9194
2023-04-06 13:00 | 11.2994 | 3.444 | 115.9194
2023-04-06 14:00 | 11.2994 | 3.444 | 115.9194
2023-04-06 15:00 | 11.2994 | 3.444 | 115.9194
2023-04-06 16:00 | 11.2994 | 3.444 | 115.9194
2023-04-06 17:00 | 11.2994 | 3.444 | 115.9194
2023-04-06 18:00 | 11.2994 | 3.444 | 115.9194
2023-04-06 19:00 | 11.2994 | 3.444 | 115.9194
2023-04-06 20:00 | 11.2993 | 3.444 | 115.9194
2023-04-06 21:00 | 11.2993 | 3.444 | 115.9194
2023-04-06 22:00 | 11.299 | 3.4439 | 115.9193
2023-04-06 23:00 | 11.2928 | 3.4421 | 115.9175
2023-04-07 | 11.2897 | 3.4411 | 115.9165
2023-04-07 01:00 | 11.2893 | 3.441 | 115.9164
2023-04-07 02:00 | 11.2893 | 3.441 | 115.9164
2023-04-07 03:00 | 11.2893 | 3.441 | 115.9164
2023-04-07 04:00 | 11.2893 | 3.441 | 115.9164
2023-04-07 05:00 | 11.2893 | 3.441 | 115.9164
2023-04-07 06:00 | 11.2893 | 3.441 | 115.9164
2023-04-07 07:00 | 11.2893 | 3.441 | 115.9164
2023-04-07 08:00 | 11.2893 | 3.441 | 115.9164
2023-04-07 09:00 | 11.2893 | 3.441 | 115.9164
2023-04-07 10:00 | 11.2837 | 3.4393 | 115.9147
2023-04-07 11:00 | 11.2846 | 3.4395 | 115.9149
2023-04-07 12:00 | 11.2887 | 3.4408 | 115.9162
2023-04-07 13:00 | 11.2804 | 3.4383 | 115.9137
2023-04-07 14:00 | 11.285 | 3.4397 | 115.9151
2023-04-07 15:00 | 11.2793 | 3.4379 | 115.9133
2023-04-07 16:00 | 11.2794 | 3.438 | 115.9134
2023-04-07 17:00 | 11.2824 | 3.4389 | 115.9143
2023-04-07 18:00 | 11.2793 | 3.4379 | 115.9133
2023-04-07 19:00 | 11.2793 | 3.4379 | 115.9133
2023-04-07 20:00 | 11.2793 | 3.4379 | 115.9133
2023-04-07 21:00 | 11.2792 | 3.4379 | 115.9133
2023-04-07 22:00 | 11.2787 | 3.4378 | 115.9132
2023-04-07 23:00 | 11.2753 | 3.4367 | 115.9121
2023-04-08 | 11.2693 | 3.4349 | 115.9103
2023-04-08 01:00 | 11.2698 | 3.4351 | 115.9105
2023-04-08 02:00 | 11.2693 | 3.4349 | 115.9103
2023-04-08 03:00 | 11.2693 | 3.4349 | 115.9103
2023-04-08 04:00 | 11.2693 | 3.4349 | 115.9103
2023-04-08 05:00 | 11.2693 | 3.4349 | 115.9103
2023-04-08 06:00 | 11.2686 | 3.4347 | 115.9101
2023-04-08 07:00 | 11.2693 | 3.4349 | 115.9103
2023-04-08 08:00 | 11.2633 | 3.4331 | 115.9085
2023-04-08 09:00 | 11.262 | 3.4327 | 115.9081
2023-04-08 10:00 | 11.2604 | 3.4322 | 115.9076
2023-04-08 11:00 | 11.2593 | 3.4318 | 115.9072
2023-04-08 12:00 | 11.2593 | 3.4318 | 115.9072
2023-04-08 13:00 | 11.2593 | 3.4318 | 115.9072
2023-04-08 14:00 | 11.2593 | 3.4318 | 115.9072
2023-04-08 15:00 | 11.2593 | 3.4318 | 115.9072
2023-04-08 16:00 | 11.2593 | 3.4318 | 115.9072
2023-04-08 17:00 | 11.2593 | 3.4318 | 115.9072
2023-04-08 18:00 | 11.259 | 3.4317 | 115.9071
2023-04-08 19:00 | 11.2592 | 3.4318 | 115.9072
2023-04-08 20:00 | 11.2562 | 3.4309 | 115.9063
2023-04-08 21:00 | 11.2571 | 3.4312 | 115.9066
2023-04-08 22:00 | 11.2492 | 3.4288 | 115.9042
2023-04-08 23:00 | 11.2492 | 3.4288 | 115.9042
2023-04-09 | 11.2492 | 3.4288 | 115.9042
2023-04-09 01:00 | 11.2492 | 3.4288 | 115.9042
2023-04-09 02:00 | 11.2492 | 3.4288 | 115.9042
2023-04-09 03:00 | 11.2492 | 3.4288 | 115.9042
2023-04-09 04:00 | 11.2492 | 3.4288 | 115.9042
2023-04-09 05:00 | 11.2492 | 3.4288 | 115.9042
2023-04-09 06:00 | 11.2492 | 3.4288 | 115.9042
2023-04-09 07:00 | 11.2435 | 3.427 | 115.9024
2023-04-09 08:00 | 11.2492 | 3.4288 | 115.9042
2023-04-09 09:00 | 11.2409 | 3.4262 | 115.9016
2023-04-09 10:00 | 11.2421 | 3.4266 | 115.902
2023-04-09 11:00 | 11.2422 | 3.4266 | 115.902
2023-04-09 12:00 | 11.2392 | 3.4257 | 115.9011
2023-04-09 13:00 | 11.2394 | 3.4258 | 115.9012
2023-04-09 14:00 | 11.2392 | 3.4257 | 115.9011
2023-04-09 15:00 | 11.2392 | 3.4257 | 115.9011
2023-04-09 16:00 | 11.2392 | 3.4257 | 115.9011
2023-04-09 17:00 | 11.2392 | 3.4257 | 115.9011
2023-04-09 18:00 | 11.2392 | 3.4257 | 115.9011
2023-04-09 19:00 | 11.2312 | 3.4233 | 115.8987
2023-04-09 20:00 | 11.2392 | 3.4257 | 115.9011
2023-04-09 21:00 | 11.2391 | 3.4257 | 115.9011
2023-04-09 22:00 | 11.233 | 3.4238 | 115.8992
2023-04-09 23:00 | 11.2334 | 3.4239 | 115.8993
2023-04-10 | 11.2382 | 3.4254 | 115.9008
2023-04-10 01:00 | 11.2292 | 3.4227 | 115.8981
2023-04-10 02:00 | 11.2292 | 3.4227 | 115.8981
2023-04-10 03:00 | 11.2292 | 3.4227 | 115.8981
2023-04-10 04:00 | 11.2292 | 3.4227 | 115.8981
2023-04-10 05:00 | 11.2292 | 3.4227 | 115.8981
2023-04-10 06:00 | 11.2292 | 3.4227 | 115.8981
2023-04-10 07:00 | 11.2292 | 3.4227 | 115.8981
2023-04-10 08:00 | 11.2292 | 3.4226 | 115.898
2023-04-10 09:00 | 11.2292 | 3.4226 | 115.898
2023-04-10 10:00 | 11.2216 | 3.4204 | 115.8958
2023-04-10 11:00 | 11.2291 | 3.4226 | 115.898
2023-04-10 12:00 | 11.2254 | 3.4215 | 115.8969
2023-04-10 13:00 | 11.2292 | 3.4226 | 115.898
2023-04-10 14:00 | 11.2268 | 3.4219 | 115.8973
2023-04-10 15:00 | 11.2253 | 3.4215 | 115.8969
2023-04-10 16:00 | 11.228 | 3.4223 | 115.8977
2023-04-10 17:00 | 11.2023 | 3.4145 | 115.8899
2023-04-10 18:00 | 11.2191 | 3.4196 | 115.895
2023-04-10 19:00 | 11.2191 | 3.4196 | 115.895
2023-04-10 20:00 | 11.2191 | 3.4196 | 115.895
2023-04-10 21:00 | 11.2191 | 3.4196 | 115.895
2023-04-10 22:00 | 11.2191 | 3.4196 | 115.895
2023-04-10 23:00 | 11.2191 | 3.4196 | 115.895
2023-04-11 | 11.2191 | 3.4196 | 115.895
2023-04-11 01:00 | 11.2091 | 3.4165 | 115.8919
2023-04-11 02:00 | 11.2191 | 3.4196 | 115.895
2023-04-11 03:00 | 11.2142 | 3.4181 | 115.8935
2023-04-11 04:00 | 11.2094 | 3.4166 | 115.892
2023-04-11 05:00 | 11.2091 | 3.4165 | 115.8919
2023-04-11 06:00 | 11.2091 | 3.4165 | 115.8919
2023-04-11 07:00 | 11.2091 | 3.4165 | 115.8919
2023-04-11 08:00 | 11.209 | 3.4165 | 115.8919
2023-04-11 09:00 | 11.2091 | 3.4165 | 115.8919
2023-04-11 10:00 | 11.2091 | 3.4165 | 115.8919
2023-04-11 11:00 | 11.2096 | 3.4167 | 115.8921
2023-04-11 12:00 | 11.2091 | 3.4165 | 115.8919
2023-04-11 13:00 | 11.2091 | 3.4165 | 115.8919
2023-04-11 14:00 | 11.2001 | 3.4138 | 115.8892
2023-04-11 15:00 | 11.209 | 3.4165 | 115.8919
2023-04-11 16:00 | 11.1991 | 3.4135 | 115.8889
2023-04-11 17:00 | 11.1999 | 3.4137 | 115.8891
2023-04-11 18:00 | 11.1991 | 3.4135 | 115.8889
2023-04-11 19:00 | 11.1991 | 3.4135 | 115.8889
2023-04-11 20:00 | 11.1991 | 3.4135 | 115.8889
2023-04-11 21:00 | 11.1991 | 3.4135 | 115.8889
2023-04-11 22:00 | 11.1991 | 3.4135 | 115.8889
2023-04-11 23:00 | 11.1991 | 3.4135 | 115.8889
2023-04-12 | 11.1991 | 3.4135 | 115.8889
2023-04-12 01:00 | 11.1988 | 3.4134 | 115.8888
2023-04-12 02:00 | 11.1955 | 3.4124 | 115.8878
2023-04-12 03:00 | 11.1991 | 3.4135 | 115.8889
2023-04-12 04:00 | 11.1891 | 3.4104 | 115.8858
2023-04-12 05:00 | 11.1893 | 3.4105 | 115.8859
2023-04-12 06:00 | 11.1891 | 3.4104 | 115.8858
2023-04-12 07:00 | 12.2586 | 3.7364 | 116.2118
2023-04-12 08:00 | 7.003 | 2.1345 | 114.6099
2023-04-12 09:00 | 6.989 | 2.1302 | 114.6056
2023-04-12 10:00 | 11.1902 | 3.4108 | 115.8862
2023-04-12 11:00 | 11.1891 | 3.4104 | 115.8858
2023-04-12 12:00 | 11.1891 | 3.4104 | 115.8858
2023-04-12 13:00 | 11.189 | 3.4104 | 115.8858
2023-04-12 14:00 | 11.1891 | 3.4104 | 115.8858
2023-04-12 15:00 | 11.1869 | 3.4098 | 115.8852
2023-04-12 16:00 | 11.189 | 3.4104 | 115.8858
2023-04-12 17:00 | 11.1885 | 3.4103 | 115.8857
2023-04-12 18:00 | 11.1791 | 3.4074 | 115.8828
2023-04-12 19:00 | 11.1791 | 3.4074 | 115.8828
2023-04-12 20:00 | 11.1791 | 3.4074 | 115.8828
2023-04-12 21:00 | 11.179 | 3.4074 | 115.8828
2023-04-12 22:00 | 11.179 | 3.4074 | 115.8828
2023-04-12 23:00 | 11.179 | 3.4074 | 115.8828
2023-04-13 | 11.179 | 3.4074 | 115.8828
2023-04-13 01:00 | 11.1755 | 3.4063 | 115.8817
2023-04-13 02:00 | 11.1776 | 3.4069 | 115.8823
2023-04-13 03:00 | 11.1768 | 3.4067 | 115.8821
2023-04-13 04:00 | 11.169 | 3.4043 | 115.8797
2023-04-13 05:00 | 11.169 | 3.4043 | 115.8797
2023-04-13 06:00 | 11.169 | 3.4043 | 115.8797
2023-04-13 07:00 | 11.169 | 3.4043 | 115.8797
2023-04-13 08:00 | 11.169 | 3.4043 | 115.8797
2023-04-13 09:00 | 11.169 | 3.4043 | 115.8797
2023-04-13 10:00 | 11.169 | 3.4043 | 115.8797
2023-04-13 11:00 | 11.169 | 3.4043 | 115.8797
2023-04-13 12:00 | 11.1725 | 3.4054 | 115.8808
2023-04-13 13:00 | 11.1746 | 3.406 | 115.8814
2023-04-13 14:00 | 11.169 | 3.4043 | 115.8797
2023-04-13 15:00 | 11.169 | 3.4043 | 115.8797
2023-04-13 16:00 | 11.169 | 3.4043 | 115.8797
2023-04-13 17:00 | 11.169 | 3.4043 | 115.8797
2023-04-13 18:00 | 11.169 | 3.4043 | 115.8797
2023-04-13 19:00 | 11.1625 | 3.4023 | 115.8777
2023-04-13 20:00 | 11.159 | 3.4013 | 115.8767
2023-04-13 21:00 | 11.1606 | 3.4018 | 115.8772
2023-04-13 22:00 | 11.159 | 3.4013 | 115.8767
2023-04-13 23:00 | 11.159 | 3.4013 | 115.8767
2023-04-14 | 11.159 | 3.4013 | 115.8767
2023-04-14 01:00 | 11.159 | 3.4013 | 115.8767
2023-04-14 02:00 | 11.159 | 3.4013 | 115.8767
2023-04-14 03:00 | 11.159 | 3.4013 | 115.8767
2023-04-14 04:00 | 11.1569 | 3.4006 | 115.876
2023-04-14 05:00 | 11.1491 | 3.3982 | 115.8736
2023-04-14 06:00 | 11.1492 | 3.3983 | 115.8737
2023-04-14 07:00 | 11.149 | 3.3982 | 115.8736
2023-04-14 08:00 | 11.149 | 3.3982 | 115.8736
2023-04-14 09:00 | 11.149 | 3.3982 | 115.8736
2023-04-14 10:00 | 11.149 | 3.3982 | 115.8736
2023-04-14 11:00 | 11.149 | 3.3982 | 115.8736
2023-04-14 12:00 | 11.149 | 3.3982 | 115.8736
2023-04-14 13:00 | 11.149 | 3.3982 | 115.8736
2023-04-14 14:00 | 11.149 | 3.3982 | 115.8736
2023-04-14 15:00 | 11.149 | 3.3982 | 115.8736
2023-04-14 16:00 | 11.149 | 3.3982 | 115.8736
2023-04-14 17:00 | 11.1489 | 3.3982 | 115.8736
2023-04-14 18:00 | 11.1474 | 3.3977 | 115.8731
2023-04-14 19:00 | 11.1401 | 3.3955 | 115.8709
2023-04-14 20:00 | 11.1389 | 3.3951 | 115.8705
2023-04-14 21:00 | 11.1389 | 3.3951 | 115.8705
2023-04-14 22:00 | 11.1389 | 3.3951 | 115.8705
2023-04-14 23:00 | 11.1389 | 3.3951 | 115.8705
2023-04-15 | 11.1389 | 3.3951 | 115.8705
2023-04-15 01:00 | 11.1389 | 3.3951 | 115.8705
2023-04-15 02:00 | 11.1389 | 3.3951 | 115.8705
2023-04-15 03:00 | 11.1386 | 3.395 | 115.8704
2023-04-15 04:00 | 11.13 | 3.3924 | 115.8678
2023-04-15 05:00 | 11.129 | 3.3921 | 115.8675
2023-04-15 06:00 | 11.1292 | 3.3922 | 115.8676
2023-04-15 07:00 | 11.1289 | 3.3921 | 115.8675
2023-04-15 08:00 | 11.1289 | 3.3921 | 115.8675
2023-04-15 09:00 | 11.1289 | 3.3921 | 115.8675
2023-04-15 10:00 | 11.1289 | 3.3921 | 115.8675
2023-04-15 11:00 | 11.1289 | 3.3921 | 115.8675
2023-04-15 12:00 | 11.1289 | 3.3921 | 115.8675
2023-04-15 13:00 | 11.1289 | 3.3921 | 115.8675
2023-04-15 14:00 | 11.1289 | 3.3921 | 115.8675
2023-04-15 15:00 | 11.1289 | 3.3921 | 115.8675
2023-04-15 16:00 | 11.128 | 3.3918 | 115.8672
2023-04-15 17:00 | 11.1281 | 3.3918 | 115.8672
2023-04-15 18:00 | 11.1207 | 3.3896 | 115.865
2023-04-15 19:00 | 11.1189 | 3.389 | 115.8644
2023-04-15 20:00 | 11.1189 | 3.389 | 115.8644
2023-04-15 21:00 | 11.1216 | 3.3899 | 115.8653
2023-04-15 22:00 | 11.1189 | 3.389 | 115.8644
2023-04-15 23:00 | 11.1189 | 3.389 | 115.8644
2023-04-16 | 11.1189 | 3.389 | 115.8644
2023-04-16 01:00 | 11.1189 | 3.389 | 115.8644
2023-04-16 02:00 | 11.1189 | 3.389 | 115.8644
2023-04-16 03:00 | 11.1189 | 3.389 | 115.8644
2023-04-16 04:00 | 11.1189 | 3.389 | 115.8644
2023-04-16 05:00 | 11.1189 | 3.389 | 115.8644
2023-04-16 06:00 | 11.1189 | 3.389 | 115.8644
2023-04-16 07:00 | 11.1189 | 3.389 | 115.8644
2023-04-16 08:00 | 11.1189 | 3.389 | 115.8644
2023-04-16 09:00 | 11.1189 | 3.389 | 115.8644
2023-04-16 10:00 | 11.1176 | 3.3886 | 115.864
2023-04-16 11:00 | 11.1189 | 3.389 | 115.8644
2023-04-16 12:00 | 11.1089 | 3.386 | 115.8614
2023-04-16 13:00 | 11.1145 | 3.3877 | 115.8631
2023-04-16 14:00 | 11.1115 | 3.3868 | 115.8622
2023-04-16 15:00 | 11.1089 | 3.386 | 115.8614
2023-04-16 16:00 | 11.1189 | 3.389 | 115.8644
2023-04-16 17:00 | 11.1189 | 3.389 | 115.8644
2023-04-16 18:00 | 11.1177 | 3.3887 | 115.8641
2023-04-16 19:00 | 11.111 | 3.3866 | 115.862
2023-04-16 20:00 | 11.1089 | 3.386 | 115.8614
2023-04-16 21:00 | 11.1088 | 3.386 | 115.8614
2023-04-16 22:00 | 11.1088 | 3.386 | 115.8614
2023-04-16 23:00 | 11.1088 | 3.386 | 115.8614
2023-04-17 | 11.0988 | 3.3829 | 115.8583
2023-04-17 01:00 | 11.0988 | 3.3829 | 115.8583
2023-04-17 02:00 | 11.1043 | 3.3846 | 115.86
2023-04-17 03:00 | 11.1041 | 3.3845 | 115.8599
2023-04-17 04:00 | 11.099 | 3.383 | 115.8584
2023-04-17 05:00 | 11.0988 | 3.3829 | 115.8583
2023-04-17 06:00 | 11.0988 | 3.3829 | 115.8583
2023-04-17 07:00 | 11.0988 | 3.3829 | 115.8583
2023-04-17 08:00 | 11.0988 | 3.3829 | 115.8583
2023-04-17 09:00 | 11.0988 | 3.3829 | 115.8583
2023-04-17 10:00 | 11.0988 | 3.3829 | 115.8583
2023-04-17 11:00 | 11.0988 | 3.3829 | 115.8583
2023-04-17 12:00 | 11.0988 | 3.3829 | 115.8583
2023-04-17 13:00 | 11.0988 | 3.3829 | 115.8583
2023-04-17 14:00 | 11.0988 | 3.3829 | 115.8583
2023-04-17 15:00 | 11.0988 | 3.3829 | 115.8583
2023-04-17 16:00 | 11.0988 | 3.3829 | 115.8583
2023-04-17 17:00 | 11.0988 | 3.3829 | 115.8583
2023-04-17 18:00 | 11.0988 | 3.3829 | 115.8583
2023-04-17 19:00 | 11.0889 | 3.3799 | 115.8553
2023-04-17 20:00 | 11.095 | 3.3818 | 115.8572
2023-04-17 21:00 | 11.0891 | 3.38 | 115.8554
2023-04-17 22:00 | 11.0888 | 3.3799 | 115.8553
2023-04-17 23:00 | 11.0891 | 3.38 | 115.8554
2023-04-18 | 11.0889 | 3.3799 | 115.8553
2023-04-18 01:00 | 11.0888 | 3.3799 | 115.8553
2023-04-18 02:00 | 11.0888 | 3.3799 | 115.8553
2023-04-18 03:00 | 11.0888 | 3.3799 | 115.8553
2023-04-18 04:00 | 11.0888 | 3.3799 | 115.8553
2023-04-18 05:00 | 11.0888 | 3.3799 | 115.8553
2023-04-18 06:00 | 11.0888 | 3.3799 | 115.8553
2023-04-18 07:00 | 11.0871 | 3.3793 | 115.8547
2023-04-18 08:00 | 11.0802 | 3.3772 | 115.8526
2023-04-18 09:00 | 11.0824 | 3.3779 | 115.8533
2023-04-18 10:00 | 11.0799 | 3.3771 | 115.8525
2023-04-18 11:00 | 11.0827 | 3.378 | 115.8534
2023-04-18 12:00 | 11.0788 | 3.3768 | 115.8522
2023-04-18 13:00 | 11.0788 | 3.3768 | 115.8522
2023-04-18 14:00 | 11.0788 | 3.3768 | 115.8522
2023-04-18 15:00 | 11.0788 | 3.3768 | 115.8522
2023-04-18 16:00 | 11.0788 | 3.3768 | 115.8522
2023-04-18 17:00 | 11.0788 | 3.3768 | 115.8522
2023-04-18 18:00 | 11.0788 | 3.3768 | 115.8522
2023-04-18 19:00 | 11.0788 | 3.3768 | 115.8522
2023-04-18 20:00 | 11.0729 | 3.375 | 115.8504
2023-04-18 21:00 | 11.0689 | 3.3738 | 115.8492
2023-04-18 22:00 | 11.0688 | 3.3738 | 115.8492
2023-04-18 23:00 | 11.0688 | 3.3738 | 115.8492
2023-04-19 | 11.0688 | 3.3738 | 115.8492
2023-04-19 01:00 | 11.0688 | 3.3738 | 115.8492
2023-04-19 02:00 | 11.0687 | 3.3737 | 115.8491
2023-04-19 03:00 | 11.0687 | 3.3737 | 115.8491
2023-04-19 04:00 | 11.0687 | 3.3737 | 115.8491
2023-04-19 05:00 | 11.0632 | 3.3721 | 115.8475
2023-04-19 06:00 | 11.0598 | 3.371 | 115.8464
2023-04-19 07:00 | 11.059 | 3.3708 | 115.8462
2023-04-19 08:00 | 11.0617 | 3.3716 | 115.847
2023-04-19 09:00 | 11.0587 | 3.3707 | 115.8461
2023-04-19 10:00 | 11.0587 | 3.3707 | 115.8461
2023-04-19 11:00 | 11.0587 | 3.3707 | 115.8461
2023-04-19 12:00 | 11.0587 | 3.3707 | 115.8461
2023-04-19 13:00 | 11.0587 | 3.3707 | 115.8461
2023-04-19 14:00 | 11.0587 | 3.3707 | 115.8461
2023-04-19 15:00 | 11.0587 | 3.3707 | 115.8461
2023-04-19 16:00 | 11.0587 | 3.3707 | 115.8461
2023-04-19 17:00 | 11.0587 | 3.3707 | 115.8461
2023-04-19 18:00 | 11.0576 | 3.3704 | 115.8458
2023-04-19 19:00 | 11.0499 | 3.368 | 115.8434
2023-04-19 20:00 | 11.0487 | 3.3676 | 115.843
2023-04-19 21:00 | 11.0487 | 3.3676 | 115.843
2023-04-19 22:00 | 11.0487 | 3.3676 | 115.843
2023-04-19 23:00 | 11.0487 | 3.3676 | 115.843
2023-04-20 | 11.0487 | 3.3676 | 115.843
2023-04-20 01:00 | 11.0487 | 3.3676 | 115.843
2023-04-20 02:00 | 11.0487 | 3.3676 | 115.843
2023-04-20 03:00 | 11.0486 | 3.3676 | 115.843
2023-04-20 04:00 | 11.0415 | 3.3654 | 115.8408
2023-04-20 05:00 | 11.0397 | 3.3649 | 115.8403
2023-04-20 06:00 | 11.0424 | 3.3657 | 115.8411
2023-04-20 07:00 | 11.0387 | 3.3646 | 115.84
2023-04-20 08:00 | 11.0387 | 3.3646 | 115.84
2023-04-20 09:00 | 11.0387 | 3.3646 | 115.84
2023-04-20 10:00 | 11.0387 | 3.3646 | 115.84
2023-04-20 11:00 | 11.0387 | 3.3646 | 115.84
2023-04-20 12:00 | 11.0387 | 3.3646 | 115.84
2023-04-20 13:00 | 11.0387 | 3.3646 | 115.84
2023-04-20 14:00 | 11.0387 | 3.3646 | 115.84
2023-04-20 15:00 | 11.0387 | 3.3646 | 115.84
2023-04-20 16:00 | 11.0387 | 3.3646 | 115.84
2023-04-20 17:00 | 11.0359 | 3.3637 | 115.8391
2023-04-20 18:00 | 11.0387 | 3.3646 | 115.84
2023-04-20 19:00 | 11.0337 | 3.3631 | 115.8385
2023-04-20 20:00 | 11.0387 | 3.3646 | 115.84
2023-04-20 21:00 | 11.0379 | 3.3643 | 115.8397
2023-04-20 22:00 | 11.0325 | 3.3627 | 115.8381
2023-04-20 23:00 | 11.0383 | 3.3645 | 115.8399
2023-04-21 | 11.0311 | 3.3623 | 115.8377
2023-04-21 01:00 | 11.0287 | 3.3615 | 115.8369
2023-04-21 02:00 | 11.0287 | 3.3615 | 115.8369
2023-04-21 03:00 | 11.0287 | 3.3615 | 115.8369
2023-04-21 04:00 | 11.0287 | 3.3615 | 115.8369
2023-04-21 05:00 | 11.0287 | 3.3615 | 115.8369
2023-04-21 06:00 | 11.0286 | 3.3615 | 115.8369
2023-04-21 07:00 | 11.0214 | 3.3593 | 115.8347
2023-04-21 08:00 | 11.0286 | 3.3615 | 115.8369
2023-04-21 09:00 | 11.0238 | 3.3601 | 115.8355
2023-04-21 10:00 | 11.0226 | 3.3597 | 115.8351
2023-04-21 11:00 | 11.0186 | 3.3585 | 115.8339
2023-04-21 12:00 | 11.0186 | 3.3585 | 115.8339
2023-04-21 13:00 | 11.0187 | 3.3585 | 115.8339
2023-04-21 14:00 | 11.0186 | 3.3585 | 115.8339
2023-04-21 15:00 | 11.0186 | 3.3585 | 115.8339
2023-04-21 16:00 | 11.0186 | 3.3585 | 115.8339
2023-04-21 17:00 | 11.0186 | 3.3585 | 115.8339
2023-04-21 18:00 | 11.0186 | 3.3585 | 115.8339
2023-04-21 19:00 | 11.0186 | 3.3585 | 115.8339
2023-04-21 20:00 | 11.0186 | 3.3585 | 115.8339
2023-04-21 21:00 | 11.0186 | 3.3585 | 115.8339
2023-04-21 22:00 | 11.0186 | 3.3585 | 115.8339
2023-04-21 23:00 | 11.018 | 3.3583 | 115.8337
2023-04-22 | 11.0186 | 3.3585 | 115.8339
2023-04-22 01:00 | 11.0173 | 3.3581 | 115.8335
2023-04-22 02:00 | 11.0159 | 3.3577 | 115.8331
2023-04-22 03:00 | 11.0173 | 3.3581 | 115.8335
2023-04-22 04:00 | 11.0087 | 3.3554 | 115.8308
2023-04-22 05:00 | 11.014 | 3.3571 | 115.8325
2023-04-22 06:00 | 11.0086 | 3.3554 | 115.8308
2023-04-22 07:00 | 11.0095 | 3.3557 | 115.8311
2023-04-22 08:00 | 11.0086 | 3.3554 | 115.8308
2023-04-22 09:00 | 11.0086 | 3.3554 | 115.8308
2023-04-22 10:00 | 11.0086 | 3.3554 | 115.8308
2023-04-22 11:00 | 11.0086 | 3.3554 | 115.8308
2023-04-22 12:00 | 11.0086 | 3.3554 | 115.8308
2023-04-22 13:00 | 11.0089 | 3.3555 | 115.8309
2023-04-22 14:00 | 11.0086 | 3.3554 | 115.8308
2023-04-22 15:00 | 11.0114 | 3.3563 | 115.8317
2023-04-22 16:00 | 11.0086 | 3.3554 | 115.8308
2023-04-22 17:00 | 11.0086 | 3.3554 | 115.8308
2023-04-22 18:00 | 11.0086 | 3.3554 | 115.8308
2023-04-22 19:00 | 11.0086 | 3.3554 | 115.8308
2023-04-22 20:00 | 11.0086 | 3.3554 | 115.8308
2023-04-22 21:00 | 11.0086 | 3.3554 | 115.8308
2023-04-22 22:00 | 11.0086 | 3.3554 | 115.8308
2023-04-22 23:00 | 11.0086 | 3.3554 | 115.8308
2023-04-23 | 11.0085 | 3.3554 | 115.8308
2023-04-23 01:00 | 11.0086 | 3.3554 | 115.8308
2023-04-23 02:00 | 11.0083 | 3.3553 | 115.8307
2023-04-23 03:00 | 11.0075 | 3.3551 | 115.8305
2023-04-23 04:00 | 11.0018 | 3.3534 | 115.8288
2023-04-23 05:00 | 11.0048 | 3.3543 | 115.8297
2023-04-23 06:00 | 10.9986 | 3.3524 | 115.8278
2023-04-23 07:00 | 10.9986 | 3.3524 | 115.8278
2023-04-23 08:00 | 10.9986 | 3.3524 | 115.8278
2023-04-23 09:00 | 10.9986 | 3.3524 | 115.8278
2023-04-23 10:00 | 10.9986 | 3.3524 | 115.8278
2023-04-23 11:00 | 10.9986 | 3.3524 | 115.8278
2023-04-23 12:00 | 10.9986 | 3.3524 | 115.8278
2023-04-23 13:00 | 10.9986 | 3.3524 | 115.8278
2023-04-23 14:00 | 10.9986 | 3.3524 | 115.8278
2023-04-23 15:00 | 10.9986 | 3.3524 | 115.8278
2023-04-23 16:00 | 10.9986 | 3.3524 | 115.8278
2023-04-23 17:00 | 10.9986 | 3.3524 | 115.8278
2023-04-23 18:00 | 10.9986 | 3.3524 | 115.8278
2023-04-23 19:00 | 10.9983 | 3.3523 | 115.8277
2023-04-23 20:00 | 10.9938 | 3.3509 | 115.8263
2023-04-23 21:00 | 10.991 | 3.35 | 115.8254
2023-04-23 22:00 | 10.9903 | 3.3498 | 115.8252
2023-04-23 23:00 | 10.9885 | 3.3493 | 115.8247
2023-04-24 | 10.9885 | 3.3493 | 115.8247
2023-04-24 01:00 | 10.9885 | 3.3493 | 115.8247
2023-04-24 02:00 | 10.9885 | 3.3493 | 115.8247
2023-04-24 03:00 | 10.9885 | 3.3493 | 115.8247
2023-04-24 04:00 | 10.9885 | 3.3493 | 115.8247
2023-04-24 05:00 | 10.9885 | 3.3493 | 115.8247
2023-04-24 06:00 | 10.9869 | 3.3488 | 115.8242
2023-04-24 07:00 | 10.9848 | 3.3482 | 115.8236
2023-04-24 08:00 | 10.988 | 3.3491 | 115.8245
2023-04-24 09:00 | 10.9881 | 3.3492 | 115.8246
2023-04-24 10:00 | 10.979 | 3.3464 | 115.8218
2023-04-24 11:00 | 10.9785 | 3.3463 | 115.8217
2023-04-24 12:00 | 10.9785 | 3.3463 | 115.8217
2023-04-24 13:00 | 10.9785 | 3.3463 | 115.8217
2023-04-24 14:00 | 10.9785 | 3.3463 | 115.8217
2023-04-24 15:00 | 10.9785 | 3.3463 | 115.8217
2023-04-24 16:00 | 10.9785 | 3.3463 | 115.8217
2023-04-24 17:00 | 10.9785 | 3.3463 | 115.8217
2023-04-24 18:00 | 10.9785 | 3.3463 | 115.8217
2023-04-24 19:00 | 10.9785 | 3.3462 | 115.8216
2023-04-24 20:00 | 10.978 | 3.3461 | 115.8215
2023-04-24 21:00 | 10.9701 | 3.3437 | 115.8191
2023-04-24 22:00 | 10.9753 | 3.3453 | 115.8207
2023-04-24 23:00 | 10.9685 | 3.3432 | 115.8186
2023-04-25 | 10.9685 | 3.3432 | 115.8186
2023-04-25 01:00 | 10.9785 | 3.3462 | 115.8216
2023-04-25 02:00 | 10.9685 | 3.3432 | 115.8186
2023-04-25 03:00 | 10.9685 | 3.3432 | 115.8186
2023-04-25 04:00 | 10.9685 | 3.3432 | 115.8186
2023-04-25 05:00 | 10.9685 | 3.3432 | 115.8186
2023-04-25 06:00 | 10.9685 | 3.3432 | 115.8186
2023-04-25 07:00 | 10.9685 | 3.3432 | 115.8186
2023-04-25 08:00 | 10.9682 | 3.3431 | 115.8185
2023-04-25 09:00 | 10.9685 | 3.3432 | 115.8186
2023-04-25 10:00 | 10.9685 | 3.3432 | 115.8186
2023-04-25 11:00 | 10.968 | 3.343 | 115.8184
2023-04-25 12:00 | 10.9685 | 3.3432 | 115.8186
2023-04-25 13:00 | 10.9685 | 3.3432 | 115.8186
2023-04-25 14:00 | 10.9685 | 3.3432 | 115.8186
2023-04-25 15:00 | 10.9685 | 3.3432 | 115.8186
2023-04-25 16:00 | 10.9685 | 3.3432 | 115.8186
2023-04-25 17:00 | 10.9685 | 3.3432 | 115.8186
2023-04-25 18:00 | 10.9585 | 3.3401 | 115.8155
2023-04-25 19:00 | 10.9585 | 3.3401 | 115.8155
2023-04-25 20:00 | 10.9585 | 3.3401 | 115.8155
2023-04-25 21:00 | 10.9585 | 3.3401 | 115.8155
2023-04-25 22:00 | 10.9585 | 3.3401 | 115.8155
2023-04-25 23:00 | 10.9585 | 3.3401 | 115.8155
2023-04-26 | 10.9585 | 3.3401 | 115.8155
2023-04-26 01:00 | 10.9584 | 3.3401 | 115.8155
2023-04-26 02:00 | 10.9584 | 3.3401 | 115.8155
2023-04-26 03:00 | 10.9584 | 3.3401 | 115.8155
2023-04-26 04:00 | 10.9575 | 3.3399 | 115.8153
2023-04-26 05:00 | 10.9584 | 3.3401 | 115.8155
2023-04-26 06:00 | 10.9517 | 3.3381 | 115.8135
2023-04-26 07:00 | 10.949 | 3.3373 | 115.8127
2023-04-26 08:00 | 10.9485 | 3.3371 | 115.8125
2023-04-26 09:00 | 10.9493 | 3.3373 | 115.8127
2023-04-26 10:00 | 10.9563 | 3.3395 | 115.8149
2023-04-26 11:00 | 10.9484 | 3.3371 | 115.8125
2023-04-26 12:00 | 10.9484 | 3.3371 | 115.8125
2023-04-26 13:00 | 10.9504 | 3.3377 | 115.8131
2023-04-26 14:00 | 10.9574 | 3.3398 | 115.8152
2023-04-26 15:00 | 10.9572 | 3.3398 | 115.8152
2023-04-26 16:00 | 10.9484 | 3.3371 | 115.8125
2023-04-26 17:00 | 10.9484 | 3.3371 | 115.8125
2023-04-26 18:00 | 10.9484 | 3.3371 | 115.8125
2023-04-26 19:00 | 10.9484 | 3.3371 | 115.8125
2023-04-26 20:00 | 10.9484 | 3.3371 | 115.8125
2023-04-26 21:00 | 10.9484 | 3.3371 | 115.8125
2023-04-26 22:00 | 10.9484 | 3.3371 | 115.8125
2023-04-26 23:00 | 10.9484 | 3.3371 | 115.8125
2023-04-27 | 10.9475 | 3.3368 | 115.8122
2023-04-27 01:00 | 10.9437 | 3.3356 | 115.811
2023-04-27 02:00 | 10.939 | 3.3342 | 115.8096
2023-04-27 03:00 | 10.9481 | 3.337 | 115.8124
2023-04-27 04:00 | 10.9384 | 3.334 | 115.8094
2023-04-27 05:00 | 10.9384 | 3.334 | 115.8094
2023-04-27 06:00 | 10.9384 | 3.334 | 115.8094
2023-04-27 07:00 | 10.9383 | 3.334 | 115.8094
2023-04-27 08:00 | 10.9384 | 3.334 | 115.8094
2023-04-27 09:00 | 10.9315 | 3.3319 | 115.8073
2023-04-27 10:00 | 10.9378 | 3.3338 | 115.8092
2023-04-27 11:00 | 10.9384 | 3.334 | 115.8094
2023-04-27 12:00 | 10.9374 | 3.3337 | 115.8091
2023-04-27 13:00 | 10.9384 | 3.334 | 115.8094
2023-04-27 14:00 | 10.9384 | 3.334 | 115.8094
2023-04-27 15:00 | 10.9384 | 3.334 | 115.8094
2023-04-27 16:00 | 10.9384 | 3.334 | 115.8094
2023-04-27 17:00 | 10.9384 | 3.334 | 115.8094
2023-04-27 18:00 | 10.9384 | 3.334 | 115.8094
2023-04-27 19:00 | 10.9384 | 3.334 | 115.8094
2023-04-27 20:00 | 10.9384 | 3.334 | 115.8094
2023-04-27 21:00 | 10.9384 | 3.334 | 115.8094
2023-04-27 22:00 | 10.9384 | 3.334 | 115.8094
2023-04-27 23:00 | 10.9384 | 3.334 | 115.8094
2023-04-28 | 10.9384 | 3.334 | 115.8094
2023-04-28 01:00 | 10.9384 | 3.334 | 115.8094
2023-04-28 02:00 | 10.9384 | 3.334 | 115.8094
2023-04-28 03:00 | 10.9384 | 3.334 | 115.8094
2023-04-28 04:00 | 10.9384 | 3.334 | 115.8094
2023-04-28 05:00 | 10.9384 | 3.334 | 115.8094
2023-04-28 06:00 | 10.9384 | 3.334 | 115.8094
2023-04-28 07:00 | 10.9384 | 3.334 | 115.8094
2023-04-28 08:00 | 10.9384 | 3.334 | 115.8094
2023-04-28 09:00 | 10.9384 | 3.334 | 115.8094
2023-04-28 10:00 | 10.9384 | 3.334 | 115.8094
2023-04-28 11:00 | 10.9384 | 3.334 | 115.8094
2023-04-28 12:00 | 10.9384 | 3.334 | 115.8094
2023-04-28 13:00 | 10.9458 | 3.3363 | 115.8117
2023-04-28 14:00 | 10.9471 | 3.3367 | 115.8121
2023-04-28 15:00 | 10.9484 | 3.3371 | 115.8125
2023-04-28 16:00 | 10.9484 | 3.3371 | 115.8125
2023-04-28 17:00 | 10.9478 | 3.3369 | 115.8123
2023-04-28 18:00 | 10.9441 | 3.3358 | 115.8112
2023-04-28 19:00 | 10.9471 | 3.3367 | 115.8121
2023-04-28 20:00 | 10.9467 | 3.3366 | 115.812
2023-04-28 21:00 | 10.9384 | 3.334 | 115.8094
2023-04-28 22:00 | 10.9385 | 3.3341 | 115.8095
2023-04-28 23:00 | 10.9406 | 3.3347 | 115.8101
2023-04-29 | 10.9397 | 3.3344 | 115.8098
2023-04-29 01:00 | 10.9384 | 3.334 | 115.8094
2023-04-29 02:00 | 10.9384 | 3.334 | 115.8094
2023-04-29 03:00 | 10.9384 | 3.334 | 115.8094
2023-04-29 04:00 | 10.9384 | 3.334 | 115.8094
2023-04-29 05:00 | 10.9384 | 3.334 | 115.8094
2023-04-29 06:00 | 10.9384 | 3.334 | 115.8094
2023-04-29 07:00 | 10.9384 | 3.334 | 115.8094
2023-04-29 08:00 | 10.9384 | 3.334 | 115.8094
2023-04-29 09:00 | 10.9384 | 3.334 | 115.8094
2023-04-29 10:00 | 10.9384 | 3.334 | 115.8094
2023-04-29 11:00 | 10.9389 | 3.3342 | 115.8096
2023-04-29 12:00 | 10.945 | 3.336 | 115.8114
2023-04-29 13:00 | 10.9484 | 3.3371 | 115.8125
2023-04-29 14:00 | 10.9484 | 3.3371 | 115.8125
2023-04-29 15:00 | 10.9484 | 3.3371 | 115.8125
2023-04-29 16:00 | 10.9484 | 3.3371 | 115.8125
2023-04-29 17:00 | 10.9484 | 3.3371 | 115.8125
2023-04-29 18:00 | 10.9484 | 3.3371 | 115.8125
2023-04-29 19:00 | 10.9484 | 3.3371 | 115.8125
2023-04-29 20:00 | 10.9484 | 3.3371 | 115.8125
2023-04-29 21:00 | 10.9484 | 3.3371 | 115.8125
2023-04-29 22:00 | 10.9484 | 3.3371 | 115.8125
2023-04-29 23:00 | 10.9484 | 3.3371 | 115.8125
2023-04-30 | 10.9484 | 3.3371 | 115.8125
2023-04-30 01:00 | 10.9484 | 3.3371 | 115.8125
2023-04-30 02:00 | 10.9484 | 3.3371 | 115.8125
2023-04-30 03:00 | 10.9484 | 3.3371 | 115.8125
2023-04-30 04:00 | 10.9484 | 3.3371 | 115.8125
2023-04-30 05:00 | 10.9484 | 3.3371 | 115.8125
2023-04-30 06:00 | 10.9492 | 3.3373 | 115.8127
2023-04-30 07:00 | 10.9484 | 3.3371 | 115.8125
2023-04-30 08:00 | 10.9485 | 3.3371 | 115.8125
2023-04-30 09:00 | 10.9485 | 3.3371 | 115.8125
2023-04-30 10:00 | 10.953 | 3.3385 | 115.8139
2023-04-30 11:00 | 10.9558 | 3.3393 | 115.8147
2023-04-30 12:00 | 10.9584 | 3.3401 | 115.8155
2023-04-30 13:00 | 10.9584 | 3.3401 | 115.8155
2023-04-30 14:00 | 10.9584 | 3.3401 | 115.8155
2023-04-30 15:00 | 10.9584 | 3.3401 | 115.8155
2023-04-30 16:00 | 10.9584 | 3.3401 | 115.8155
2023-04-30 17:00 | 10.9585 | 3.3401 | 115.8155
2023-04-30 18:00 | 10.9585 | 3.3401 | 115.8155
2023-04-30 19:00 | 10.9585 | 3.3401 | 115.8155
2023-04-30 20:00 | 10.9585 | 3.3401 | 115.8155
2023-04-30 21:00 | 10.9585 | 3.3401 | 115.8155
2023-04-30 22:00 | 10.9584 | 3.3401 | 115.8155
2023-04-30 23:00 | 10.9584 | 3.3401 | 115.8155
2023-05-01 | 10.9584 | 3.3401 | 115.8155
2023-05-01 01:00 | 10.9584 | 3.3401 | 115.8155
2023-05-01 02:00 | 10.9584 | 3.3401 | 115.8155
2023-05-01 03:00 | 10.9584 | 3.3401 | 115.8155
2023-05-01 04:00 | 10.9585 | 3.3401 | 115.8155
2023-05-01 05:00 | 10.9585 | 3.3401 | 115.8155
2023-05-01 05:59 | 10.9585 | 3.3401 | 115.8155
2023-05-01 06:59 | 10.9584 | 3.3401 | 115.8155
2023-05-01 07:59 | 10.9513 | 3.338 | 115.8134
2023-05-01 08:59 | 10.9584 | 3.3401 | 115.8155
2023-05-01 09:59 | 10.9487 | 3.3372 | 115.8126
2023-05-01 10:59 | 10.9484 | 3.3371 | 115.8125
2023-05-01 11:59 | 10.9484 | 3.3371 | 115.8125
2023-05-01 12:59 | 10.9484 | 3.3371 | 115.8125
2023-05-01 13:59 | 10.9484 | 3.3371 | 115.8125
2023-05-01 14:59 | 10.9484 | 3.3371 | 115.8125
2023-05-01 15:59 | 10.9484 | 3.3371 | 115.8125
2023-05-01 16:59 | 10.9484 | 3.3371 | 115.8125
2023-05-01 17:59 | 10.9484 | 3.3371 | 115.8125
2023-05-01 18:59 | 10.9484 | 3.3371 | 115.8125
2023-05-01 19:59 | 10.9384 | 3.334 | 115.8094
2023-05-01 20:59 | 10.9381 | 3.3339 | 115.8093
2023-05-01 21:59 | 10.9384 | 3.334 | 115.8094
2023-05-01 22:59 | 10.9335 | 3.3325 | 115.8079
2023-05-01 23:59 | 10.9484 | 3.3371 | 115.8125
2023-05-02 00:59 | 10.9384 | 3.334 | 115.8094
2023-05-02 01:59 | 10.9384 | 3.334 | 115.8094
2023-05-02 02:59 | 10.9373 | 3.3337 | 115.8091
2023-05-02 03:59 | 10.9284 | 3.331 | 115.8064
2023-05-02 04:59 | 10.9315 | 3.3319 | 115.8073
2023-05-02 05:59 | 10.9284 | 3.331 | 115.8064
2023-05-02 06:59 | 10.9284 | 3.331 | 115.8064
2023-05-02 07:59 | 10.9299 | 3.3314 | 115.8068
2023-05-02 08:59 | 10.9284 | 3.331 | 115.8064
2023-05-02 09:59 | 10.9284 | 3.331 | 115.8064
2023-05-02 10:59 | 10.9284 | 3.331 | 115.8064
2023-05-02 11:59 | 10.9284 | 3.331 | 115.8064
2023-05-02 12:59 | 10.9284 | 3.331 | 115.8064
2023-05-02 13:59 | 10.9284 | 3.331 | 115.8064
2023-05-02 14:59 | 10.9284 | 3.331 | 115.8064
2023-05-02 15:59 | 10.9284 | 3.331 | 115.8064
2023-05-02 16:59 | 10.9284 | 3.331 | 115.8064
2023-05-02 17:59 | 10.9284 | 3.331 | 115.8064
2023-05-02 18:59 | 10.9284 | 3.331 | 115.8064
2023-05-02 19:59 | 10.9284 | 3.331 | 115.8064
2023-05-02 20:59 | 10.9189 | 3.3281 | 115.8035
2023-05-02 21:59 | 10.9184 | 3.3279 | 115.8033
2023-05-02 22:59 | 10.9184 | 3.3279 | 115.8033
2023-05-02 23:59 | 10.9184 | 3.3279 | 115.8033
2023-05-03 00:59 | 10.9184 | 3.3279 | 115.8033
2023-05-03 01:59 | 10.9184 | 3.3279 | 115.8033
2023-05-03 02:59 | 10.9183 | 3.3279 | 115.8033
2023-05-03 03:59 | 10.9183 | 3.3279 | 115.8033
2023-05-03 04:59 | 10.9183 | 3.3279 | 115.8033
2023-05-03 05:59 | 10.9126 | 3.3262 | 115.8016
2023-05-03 06:59 | 10.9115 | 3.3258 | 115.8012
2023-05-03 07:59 | 10.9083 | 3.3249 | 115.8003
2023-05-03 08:59 | 10.9109 | 3.3256 | 115.801
2023-05-03 09:59 | 10.9097 | 3.3253 | 115.8007
2023-05-03 10:59 | 10.9138 | 3.3265 | 115.8019
2023-05-03 11:59 | 10.9094 | 3.3252 | 115.8006
2023-05-03 12:59 | 10.9151 | 3.3269 | 115.8023
2023-05-03 13:59 | 10.9183 | 3.3279 | 115.8033
2023-05-03 14:59 | 10.918 | 3.3278 | 115.8032
2023-05-03 15:59 | 10.9183 | 3.3279 | 115.8033
2023-05-03 16:59 | 10.9131 | 3.3263 | 115.8017
2023-05-03 17:59 | 10.9083 | 3.3249 | 115.8003
2023-05-03 18:59 | 10.9083 | 3.3249 | 115.8003
2023-05-03 19:59 | 10.9083 | 3.3249 | 115.8003
2023-05-03 20:59 | 10.9083 | 3.3249 | 115.8003
2023-05-03 21:59 | 10.9083 | 3.3249 | 115.8003
2023-05-03 22:59 | 10.9083 | 3.3249 | 115.8003
2023-05-03 23:59 | 10.9083 | 3.3249 | 115.8003
2023-05-04 00:59 | 10.9083 | 3.3249 | 115.8003
2023-05-04 01:59 | 10.9083 | 3.3249 | 115.8003
2023-05-04 02:59 | 10.9083 | 3.3249 | 115.8003
2023-05-04 03:59 | 10.9083 | 3.3249 | 115.8003
2023-05-04 04:59 | 10.9083 | 3.3249 | 115.8003
2023-05-04 05:59 | 10.9042 | 3.3236 | 115.799
2023-05-04 06:59 | 10.9055 | 3.324 | 115.7994
2023-05-04 07:59 | 10.8998 | 3.3223 | 115.7977
2023-05-04 08:59 | 10.8983 | 3.3218 | 115.7972
2023-05-04 09:59 | 10.902 | 3.3229 | 115.7983
2023-05-04 10:59 | 10.8983 | 3.3218 | 115.7972
2023-05-04 11:59 | 10.8983 | 3.3218 | 115.7972
2023-05-04 12:59 | 10.8983 | 3.3218 | 115.7972
2023-05-04 13:59 | 10.9083 | 3.3249 | 115.8003
2023-05-04 14:59 | 10.8984 | 3.3218 | 115.7972
2023-05-04 15:59 | 10.8986 | 3.3219 | 115.7973
2023-05-04 16:59 | 10.8983 | 3.3218 | 115.7972
2023-05-04 17:59 | 10.8991 | 3.3221 | 115.7975
2023-05-04 18:59 | 10.8986 | 3.3219 | 115.7973
2023-05-04 19:59 | 10.8983 | 3.3218 | 115.7972
2023-05-04 20:59 | 10.8985 | 3.3219 | 115.7973
2023-05-04 21:59 | 10.9081 | 3.3248 | 115.8002
2023-05-04 22:59 | 10.889 | 3.319 | 115.7944
2023-05-04 23:59 | 10.8959 | 3.3211 | 115.7965
2023-05-05 00:59 | 10.8883 | 3.3188 | 115.7942
2023-05-05 01:59 | 10.898 | 3.3217 | 115.7971
2023-05-05 02:59 | 10.8975 | 3.3216 | 115.797
2023-05-05 03:59 | 10.8907 | 3.3195 | 115.7949
2023-05-05 04:59 | 10.8961 | 3.3211 | 115.7965
2023-05-05 05:59 | 10.8885 | 3.3188 | 115.7942
2023-05-05 06:59 | 10.8924 | 3.32 | 115.7954
2023-05-05 07:59 | 10.8883 | 3.3188 | 115.7942
2023-05-05 08:59 | 10.8886 | 3.3188 | 115.7942
2023-05-05 09:59 | 10.8883 | 3.3188 | 115.7942
2023-05-05 10:59 | 10.8896 | 3.3192 | 115.7946
2023-05-05 11:59 | 10.892 | 3.3199 | 115.7953
2023-05-05 12:59 | 10.8883 | 3.3188 | 115.7942
2023-05-05 13:59 | 10.8883 | 3.3188 | 115.7942
2023-05-05 14:59 | 10.8892 | 3.319 | 115.7944
2023-05-05 15:59 | 10.8883 | 3.3188 | 115.7942
2023-05-05 16:59 | 10.8883 | 3.3188 | 115.7942
2023-05-05 17:59 | 10.8883 | 3.3188 | 115.7942
2023-05-05 18:59 | 10.8883 | 3.3188 | 115.7942
2023-05-05 19:59 | 10.8883 | 3.3188 | 115.7942
2023-05-05 20:59 | 10.8883 | 3.3188 | 115.7942
2023-05-05 21:59 | 10.8883 | 3.3188 | 115.7942
2023-05-05 22:59 | 10.8883 | 3.3188 | 115.7942
2023-05-05 23:59 | 10.8883 | 3.3188 | 115.7942
2023-05-06 00:59 | 10.8883 | 3.3188 | 115.7942
2023-05-06 01:59 | 10.8883 | 3.3188 | 115.7942
2023-05-06 02:59 | 10.8883 | 3.3188 | 115.7942
2023-05-06 03:59 | 10.8883 | 3.3188 | 115.7942
2023-05-06 04:59 | 10.8883 | 3.3188 | 115.7942
2023-05-06 05:59 | 10.8883 | 3.3188 | 115.7942
2023-05-06 06:59 | 10.8883 | 3.3188 | 115.7942
2023-05-06 07:59 | 10.8883 | 3.3188 | 115.7942
2023-05-06 08:59 | 10.8883 | 3.3188 | 115.7942
2023-05-06 09:59 | 10.8883 | 3.3188 | 115.7942
2023-05-06 10:59 | 10.8883 | 3.3188 | 115.7942
2023-05-06 11:59 | 10.8883 | 3.3188 | 115.7942
2023-05-06 12:59 | 10.8883 | 3.3188 | 115.7942
2023-05-06 13:59 | 10.8957 | 3.321 | 115.7964
2023-05-06 14:59 | 10.8883 | 3.3188 | 115.7942
2023-05-06 15:59 | 10.8884 | 3.3188 | 115.7942
2023-05-06 16:59 | 10.8931 | 3.3202 | 115.7956
2023-05-06 17:59 | 10.897 | 3.3214 | 115.7968
2023-05-06 18:59 | 10.8891 | 3.319 | 115.7944
2023-05-06 19:59 | 10.8955 | 3.3209 | 115.7963
2023-05-06 20:59 | 10.889 | 3.319 | 115.7944
2023-05-06 21:59 | 10.898 | 3.3217 | 115.7971
2023-05-06 22:59 | 10.8975 | 3.3215 | 115.7969
2023-05-06 23:59 | 10.8982 | 3.3218 | 115.7972
2023-05-07 00:59 | 10.8983 | 3.3218 | 115.7972
2023-05-07 01:59 | 10.8983 | 3.3218 | 115.7972
2023-05-07 02:59 | 10.8963 | 3.3212 | 115.7966
2023-05-07 03:59 | 10.8983 | 3.3218 | 115.7972
2023-05-07 04:59 | 10.8983 | 3.3218 | 115.7972
2023-05-07 05:59 | 10.8983 | 3.3218 | 115.7972
2023-05-07 06:59 | 10.8983 | 3.3218 | 115.7972
2023-05-07 07:59 | 10.8983 | 3.3218 | 115.7972
2023-05-07 08:59 | 10.8983 | 3.3218 | 115.7972
2023-05-07 09:59 | 10.8983 | 3.3218 | 115.7972
2023-05-07 10:59 | 10.8983 | 3.3218 | 115.7972
2023-05-07 11:59 | 10.8983 | 3.3218 | 115.7972
2023-05-07 12:59 | 10.8983 | 3.3218 | 115.7972
2023-05-07 13:59 | 10.8986 | 3.3219 | 115.7973
2023-05-07 14:59 | 10.9083 | 3.3249 | 115.8003
2023-05-07 15:59 | 10.9083 | 3.3249 | 115.8003
2023-05-07 16:59 | 10.9083 | 3.3249 | 115.8003
2023-05-07 17:59 | 10.9083 | 3.3249 | 115.8003
2023-05-07 18:59 | 10.9083 | 3.3249 | 115.8003
2023-05-07 19:59 | 10.9083 | 3.3249 | 115.8003
2023-05-07 20:59 | 10.9083 | 3.3249 | 115.8003
2023-05-07 21:59 | 10.9083 | 3.3249 | 115.8003
2023-05-07 22:59 | 10.9083 | 3.3249 | 115.8003
2023-05-07 23:59 | 10.9083 | 3.3249 | 115.8003
2023-05-08 00:59 | 10.9083 | 3.3249 | 115.8003
2023-05-08 01:59 | 10.9083 | 3.3249 | 115.8003
2023-05-08 02:59 | 10.9083 | 3.3249 | 115.8003
2023-05-08 03:59 | 10.9083 | 3.3249 | 115.8003
2023-05-08 04:59 | 10.914 | 3.3266 | 115.802
2023-05-08 05:59 | 10.9086 | 3.3249 | 115.8003
2023-05-08 06:59 | 10.9093 | 3.3251 | 115.8005
2023-05-08 07:59 | 10.9174 | 3.3276 | 115.803
2023-05-08 08:59 | 10.9183 | 3.3279 | 115.8033
2023-05-08 09:59 | 10.9183 | 3.3279 | 115.8033
2023-05-08 10:59 | 10.9183 | 3.3279 | 115.8033
2023-05-08 11:59 | 10.9183 | 3.3279 | 115.8033
2023-05-08 12:59 | 10.9188 | 3.328 | 115.8034
2023-05-08 13:59 | 10.9262 | 3.3303 | 115.8057
2023-05-08 14:59 | 10.9279 | 3.3308 | 115.8062
2023-05-08 15:59 | 10.9279 | 3.3308 | 115.8062
2023-05-08 16:59 | 10.9213 | 3.3288 | 115.8042
2023-05-08 17:59 | 10.9284 | 3.331 | 115.8064
2023-05-08 18:59 | 10.9184 | 3.3279 | 115.8033
2023-05-08 19:59 | 10.9256 | 3.3301 | 115.8055
2023-05-08 20:59 | 10.9284 | 3.331 | 115.8064
2023-05-08 21:59 | 10.9284 | 3.331 | 115.8064
2023-05-08 22:59 | 10.9284 | 3.331 | 115.8064
2023-05-08 23:59 | 10.9284 | 3.331 | 115.8064
2023-05-09 00:59 | 10.9284 | 3.331 | 115.8064
2023-05-09 01:59 | 10.9284 | 3.331 | 115.8064
2023-05-09 02:59 | 10.9284 | 3.331 | 115.8064
2023-05-09 03:59 | 10.9284 | 3.331 | 115.8064
2023-05-09 04:59 | 10.9284 | 3.331 | 115.8064
2023-05-09 05:59 | 10.9284 | 3.331 | 115.8064
2023-05-09 06:59 | 10.9284 | 3.331 | 115.8064
2023-05-09 07:59 | 10.9316 | 3.332 | 115.8074
2023-05-09 08:59 | 10.9315 | 3.3319 | 115.8073
2023-05-09 09:59 | 10.938 | 3.3339 | 115.8093
2023-05-09 10:59 | 10.9384 | 3.334 | 115.8094
2023-05-09 11:59 | 10.9384 | 3.334 | 115.8094
2023-05-09 12:59 | 10.9384 | 3.334 | 115.8094
2023-05-09 14:00 | 10.9384 | 3.334 | 115.8094
2023-05-09 15:00 | 10.9384 | 3.334 | 115.8094
2023-05-09 16:00 | 10.9445 | 3.3359 | 115.8113
2023-05-09 17:00 | 10.9479 | 3.3369 | 115.8123
2023-05-09 18:00 | 10.9484 | 3.3371 | 115.8125
2023-05-09 19:00 | 10.9484 | 3.3371 | 115.8125
2023-05-09 20:00 | 10.9484 | 3.3371 | 115.8125
2023-05-09 21:00 | 10.9484 | 3.3371 | 115.8125
2023-05-09 22:00 | 10.9484 | 3.3371 | 115.8125
2023-05-09 23:00 | 10.9484 | 3.3371 | 115.8125
2023-05-10 | 10.952 | 3.3382 | 115.8136
2023-05-10 01:00 | 10.9523 | 3.3383 | 115.8137
2023-05-10 02:00 | 10.9579 | 3.34 | 115.8154
2023-05-10 03:00 | 10.9584 | 3.3401 | 115.8155
2023-05-10 04:00 | 10.9584 | 3.3401 | 115.8155
2023-05-10 05:00 | 10.9584 | 3.3401 | 115.8155
2023-05-10 06:00 | 10.9585 | 3.3401 | 115.8155
2023-05-10 07:00 | 10.9585 | 3.3401 | 115.8155
2023-05-10 08:00 | 10.9588 | 3.3403 | 115.8157
2023-05-10 09:00 | 10.9685 | 3.3432 | 115.8186
2023-05-10 10:00 | 10.9685 | 3.3432 | 115.8186
2023-05-10 11:00 | 10.9685 | 3.3432 | 115.8186
2023-05-10 12:00 | 10.9685 | 3.3432 | 115.8186
2023-05-10 13:00 | 10.9717 | 3.3442 | 115.8196
2023-05-10 14:00 | 10.9785 | 3.3462 | 115.8216
2023-05-10 15:00 | 10.9785 | 3.3462 | 115.8216
2023-05-10 16:00 | 10.9785 | 3.3462 | 115.8216
2023-05-10 17:00 | 10.9785 | 3.3462 | 115.8216
2023-05-10 18:00 | 10.979 | 3.3464 | 115.8218
2023-05-10 19:00 | 10.9885 | 3.3493 | 115.8247
2023-05-10 20:00 | 10.988 | 3.3491 | 115.8245
2023-05-10 21:00 | 10.9885 | 3.3493 | 115.8247
2023-05-10 22:00 | 10.9885 | 3.3493 | 115.8247
2023-05-10 23:00 | 10.9885 | 3.3493 | 115.8247
2023-05-11 | 10.9885 | 3.3493 | 115.8247
2023-05-11 01:00 | 10.9921 | 3.3504 | 115.8258
2023-05-11 02:00 | 10.997 | 3.3519 | 115.8273
2023-05-11 03:00 | 10.9986 | 3.3524 | 115.8278
2023-05-11 04:00 | 10.9986 | 3.3524 | 115.8278
2023-05-11 05:00 | 10.9986 | 3.3524 | 115.8278
2023-05-11 06:00 | 10.9986 | 3.3524 | 115.8278
2023-05-11 07:00 | 10.9986 | 3.3524 | 115.8278
2023-05-11 08:00 | 11.0038 | 3.3539 | 115.8293
2023-05-11 09:00 | 11.0083 | 3.3553 | 115.8307
2023-05-11 10:00 | 11.0086 | 3.3554 | 115.8308
2023-05-11 11:00 | 11.0086 | 3.3554 | 115.8308
2023-05-11 12:00 | 11.0086 | 3.3554 | 115.8308
2023-05-11 13:00 | 11.0186 | 3.3585 | 115.8339
2023-05-11 14:00 | 11.0186 | 3.3585 | 115.8339
2023-05-11 15:00 | 11.0186 | 3.3585 | 115.8339
2023-05-11 16:00 | 11.0186 | 3.3585 | 115.8339
2023-05-11 17:00 | 11.0186 | 3.3585 | 115.8339
2023-05-11 18:00 | 11.0218 | 3.3594 | 115.8348
2023-05-11 19:00 | 11.0286 | 3.3615 | 115.8369
2023-05-11 20:00 | 11.0286 | 3.3615 | 115.8369
2023-05-11 21:00 | 11.0286 | 3.3615 | 115.8369
2023-05-11 22:00 | 11.0286 | 3.3615 | 115.8369
2023-05-11 23:00 | 11.0287 | 3.3615 | 115.8369
2023-05-12 | 11.0339 | 3.3631 | 115.8385
2023-05-12 01:00 | 11.0359 | 3.3638 | 115.8392
2023-05-12 02:00 | 11.0387 | 3.3646 | 115.84
2023-05-12 03:00 | 11.0387 | 3.3646 | 115.84
2023-05-12 04:00 | 11.0387 | 3.3646 | 115.84
2023-05-12 05:00 | 11.0387 | 3.3646 | 115.84
2023-05-12 06:00 | 11.0417 | 3.3655 | 115.8409
2023-05-12 07:00 | 11.0403 | 3.3651 | 115.8405
2023-05-12 08:00 | 11.0487 | 3.3676 | 115.843
2023-05-12 09:00 | 11.0487 | 3.3676 | 115.843
2023-05-12 10:00 | 11.0487 | 3.3676 | 115.843
2023-05-12 11:00 | 11.0487 | 3.3676 | 115.843
2023-05-12 12:00 | 11.0513 | 3.3684 | 115.8438
2023-05-12 13:00 | 11.0587 | 3.3707 | 115.8461
2023-05-12 14:00 | 11.0587 | 3.3707 | 115.8461
2023-05-12 15:00 | 11.0589 | 3.3708 | 115.8462
2023-05-12 16:00 | 11.059 | 3.3708 | 115.8462
2023-05-12 17:00 | 11.0683 | 3.3736 | 115.849
2023-05-12 18:00 | 11.0687 | 3.3737 | 115.8491
2023-05-12 19:00 | 11.0687 | 3.3737 | 115.8491
2023-05-12 20:00 | 11.0687 | 3.3737 | 115.8491
2023-05-12 21:00 | 11.0687 | 3.3737 | 115.8491
2023-05-12 22:00 | 11.07 | 3.3741 | 115.8495
2023-05-12 23:00 | 11.0788 | 3.3768 | 115.8522
2023-05-13 | 11.0788 | 3.3768 | 115.8522
2023-05-13 01:00 | 11.0788 | 3.3768 | 115.8522
2023-05-13 02:00 | 11.0791 | 3.3769 | 115.8523
2023-05-13 03:00 | 11.0829 | 3.3781 | 115.8535
2023-05-13 04:00 | 11.079 | 3.3769 | 115.8523
2023-05-13 05:00 | 11.0888 | 3.3799 | 115.8553
2023-05-13 06:00 | 11.0888 | 3.3799 | 115.8553
2023-05-13 07:00 | 11.0888 | 3.3799 | 115.8553
2023-05-13 08:00 | 11.0893 | 3.38 | 115.8554
2023-05-13 09:00 | 11.0956 | 3.3819 | 115.8573
2023-05-13 10:00 | 11.0988 | 3.3829 | 115.8583
2023-05-13 11:00 | 11.0988 | 3.3829 | 115.8583
2023-05-13 12:00 | 11.0988 | 3.3829 | 115.8583
2023-05-13 13:00 | 11.1088 | 3.386 | 115.8614
2023-05-13 14:00 | 11.1088 | 3.386 | 115.8614
2023-05-13 15:00 | 11.1089 | 3.386 | 115.8614
2023-05-13 16:00 | 11.1089 | 3.386 | 115.8614
2023-05-13 17:00 | 11.118 | 3.3888 | 115.8642
2023-05-13 18:00 | 11.1189 | 3.389 | 115.8644
2023-05-13 19:00 | 11.1189 | 3.389 | 115.8644
2023-05-13 20:00 | 11.1189 | 3.389 | 115.8644
2023-05-13 21:00 | 11.1194 | 3.3892 | 115.8646
2023-05-13 22:00 | 11.128 | 3.3918 | 115.8672
2023-05-13 23:00 | 11.1289 | 3.3921 | 115.8675
2023-05-14 | 11.1289 | 3.3921 | 115.8675
2023-05-14 01:00 | 11.1296 | 3.3923 | 115.8677
2023-05-14 02:00 | 11.1315 | 3.3929 | 115.8683
2023-05-14 03:00 | 11.1388 | 3.3951 | 115.8705
2023-05-14 04:00 | 11.1387 | 3.3951 | 115.8705
2023-05-14 05:00 | 11.1387 | 3.3951 | 115.8705
2023-05-14 06:00 | 11.1389 | 3.3951 | 115.8705
2023-05-14 07:00 | 11.1389 | 3.3951 | 115.8705
2023-05-14 08:00 | 11.1474 | 3.3977 | 115.8731
2023-05-14 09:00 | 11.1438 | 3.3966 | 115.872
2023-05-14 10:00 | 11.1542 | 3.3998 | 115.8752
2023-05-14 11:00 | 11.1491 | 3.3983 | 115.8737
2023-05-14 12:00 | 11.159 | 3.4013 | 115.8767
2023-05-14 13:00 | 11.159 | 3.4013 | 115.8767
2023-05-14 14:00 | 11.159 | 3.4013 | 115.8767
2023-05-14 15:00 | 11.169 | 3.4043 | 115.8797
2023-05-14 16:00 | 11.169 | 3.4043 | 115.8797
2023-05-14 17:00 | 11.169 | 3.4043 | 115.8797
2023-05-14 18:00 | 11.169 | 3.4043 | 115.8797
2023-05-14 19:00 | 11.1775 | 3.4069 | 115.8823
2023-05-14 20:00 | 11.179 | 3.4074 | 115.8828
2023-05-14 21:00 | 11.179 | 3.4074 | 115.8828
2023-05-14 22:00 | 11.179 | 3.4074 | 115.8828
2023-05-14 23:00 | 11.1821 | 3.4083 | 115.8837
2023-05-15 | 11.1881 | 3.4101 | 115.8855
2023-05-15 01:00 | 11.189 | 3.4104 | 115.8858
2023-05-15 02:00 | 11.189 | 3.4104 | 115.8858
2023-05-15 03:00 | 11.1891 | 3.4104 | 115.8858
2023-05-15 04:00 | 11.1892 | 3.4105 | 115.8859
2023-05-15 05:00 | 11.1935 | 3.4118 | 115.8872
2023-05-15 06:00 | 11.1991 | 3.4135 | 115.8889
2023-05-15 07:00 | 11.1991 | 3.4135 | 115.8889
2023-05-15 08:00 | 11.1991 | 3.4135 | 115.8889
2023-05-15 09:00 | 11.2066 | 3.4158 | 115.8912
2023-05-15 10:00 | 11.2091 | 3.4165 | 115.8919
2023-05-15 11:00 | 11.2091 | 3.4165 | 115.8919
2023-05-15 12:00 | 11.2091 | 3.4165 | 115.8919
2023-05-15 13:00 | 11.2191 | 3.4196 | 115.895
2023-05-15 14:00 | 11.2191 | 3.4196 | 115.895
2023-05-15 15:00 | 11.2191 | 3.4196 | 115.895
2023-05-15 16:00 | 11.2206 | 3.42 | 115.8954
2023-05-15 17:00 | 11.2292 | 3.4226 | 115.898
2023-05-15 18:00 | 11.2292 | 3.4226 | 115.898
2023-05-15 19:00 | 11.2292 | 3.4226 | 115.898
2023-05-15 20:00 | 11.2302 | 3.423 | 115.8984
2023-05-15 21:00 | 11.2311 | 3.4232 | 115.8986
2023-05-15 22:00 | 11.2392 | 3.4257 | 115.9011
2023-05-15 22:59 | 11.2392 | 3.4257 | 115.9011
2023-05-15 23:00 | 11.2392 | 3.4257 | 115.9011
2023-05-15 23:59 | 11.2392 | 3.4257 | 115.9011
2023-05-16 00:59 | 11.2392 | 3.4257 | 115.9011
2023-05-16 01:59 | 11.2492 | 3.4288 | 115.9042
2023-05-16 02:59 | 11.2492 | 3.4287 | 115.9041
2023-05-16 03:59 | 11.2492 | 3.4288 | 115.9042
2023-05-16 04:59 | 11.251 | 3.4293 | 115.9047
2023-05-16 05:59 | 11.2592 | 3.4318 | 115.9072
2023-05-16 06:59 | 11.2592 | 3.4318 | 115.9072
2023-05-16 07:59 | 11.2592 | 3.4318 | 115.9072
2023-05-16 08:59 | 11.2594 | 3.4319 | 115.9073
2023-05-16 09:59 | 11.2615 | 3.4325 | 115.9079
2023-05-16 10:59 | 11.2693 | 3.4349 | 115.9103
2023-05-16 11:59 | 11.2693 | 3.4349 | 115.9103
2023-05-16 12:59 | 11.2693 | 3.4349 | 115.9103
2023-05-16 13:59 | 11.2778 | 3.4375 | 115.9129
2023-05-16 14:59 | 11.2793 | 3.4379 | 115.9133
2023-05-16 15:59 | 11.2795 | 3.438 | 115.9134
2023-05-16 16:59 | 11.2864 | 3.4401 | 115.9155
2023-05-16 17:59 | 11.2893 | 3.441 | 115.9164
2023-05-16 18:59 | 11.2893 | 3.441 | 115.9164
2023-05-16 19:59 | 11.2893 | 3.441 | 115.9164
2023-05-16 20:59 | 11.2992 | 3.444 | 115.9194
2023-05-16 21:59 | 11.2993 | 3.444 | 115.9194
2023-05-16 22:59 | 11.2993 | 3.444 | 115.9194
2023-05-16 23:59 | 11.2997 | 3.4441 | 115.9195
2023-05-17 00:59 | 11.3078 | 3.4466 | 115.922
2023-05-17 01:59 | 11.3094 | 3.4471 | 115.9225
2023-05-17 02:59 | 11.3094 | 3.4471 | 115.9225
2023-05-17 03:59 | 11.3112 | 3.4477 | 115.9231
2023-05-17 04:59 | 11.3194 | 3.4502 | 115.9256
2023-05-17 05:59 | 11.3194 | 3.4502 | 115.9256
2023-05-17 06:59 | 11.3194 | 3.4502 | 115.9256
2023-05-17 07:59 | 11.3274 | 3.4526 | 115.928
2023-05-17 08:59 | 11.3294 | 3.4532 | 115.9286
2023-05-17 09:59 | 11.3294 | 3.4532 | 115.9286
2023-05-17 10:59 | 11.3389 | 3.4561 | 115.9315
2023-05-17 11:59 | 11.3394 | 3.4563 | 115.9317
2023-05-17 12:59 | 11.3394 | 3.4563 | 115.9317
2023-05-17 13:59 | 11.3458 | 3.4582 | 115.9336
2023-05-17 14:59 | 11.3495 | 3.4593 | 115.9347
2023-05-17 15:59 | 11.3495 | 3.4593 | 115.9347
2023-05-17 16:59 | 11.3566 | 3.4615 | 115.9369
2023-05-17 17:59 | 11.3595 | 3.4624 | 115.9378
2023-05-17 18:59 | 11.3595 | 3.4624 | 115.9378
2023-05-17 19:59 | 11.3595 | 3.4624 | 115.9378
2023-05-17 20:59 | 11.3691 | 3.4653 | 115.9407
2023-05-17 21:59 | 11.3695 | 3.4654 | 115.9408
2023-05-17 22:59 | 11.3695 | 3.4654 | 115.9408
2023-05-17 23:59 | 11.3763 | 3.4675 | 115.9429
2023-05-18 00:59 | 11.3796 | 3.4685 | 115.9439
2023-05-18 01:59 | 11.3796 | 3.4685 | 115.9439
2023-05-18 02:59 | 11.3858 | 3.4704 | 115.9458
2023-05-18 03:59 | 11.3896 | 3.4715 | 115.9469
2023-05-18 04:59 | 11.3896 | 3.4715 | 115.9469
2023-05-18 05:59 | 11.3896 | 3.4715 | 115.9469
2023-05-18 06:59 | 11.3925 | 3.4724 | 115.9478
2023-05-18 07:59 | 11.3996 | 3.4746 | 115.95
2023-05-18 08:59 | 11.3996 | 3.4746 | 115.95
2023-05-18 09:59 | 11.4042 | 3.476 | 115.9514
2023-05-18 10:59 | 11.4096 | 3.4777 | 115.9531
2023-05-18 11:59 | 11.4096 | 3.4777 | 115.9531
2023-05-18 12:59 | 11.4196 | 3.4807 | 115.9561
2023-05-18 13:59 | 11.4196 | 3.4807 | 115.9561
2023-05-18 14:59 | 11.4279 | 3.4832 | 115.9586
2023-05-18 15:59 | 11.4297 | 3.4838 | 115.9592
2023-05-18 16:59 | 11.4297 | 3.4838 | 115.9592
2023-05-18 17:59 | 11.4297 | 3.4838 | 115.9592
2023-05-18 18:59 | 11.435 | 3.4854 | 115.9608
2023-05-18 19:59 | 11.4397 | 3.4868 | 115.9622
2023-05-18 20:59 | 11.4397 | 3.4868 | 115.9622
2023-05-18 21:59 | 11.4476 | 3.4892 | 115.9646
2023-05-18 22:59 | 11.4497 | 3.4899 | 115.9653
2023-05-18 23:59 | 11.4497 | 3.4899 | 115.9653
2023-05-19 00:59 | 11.4525 | 3.4907 | 115.9661
2023-05-19 01:59 | 11.4598 | 3.4929 | 115.9683
2023-05-19 02:59 | 11.4598 | 3.4929 | 115.9683
2023-05-19 03:59 | 11.4653 | 3.4946 | 115.97
2023-05-19 04:59 | 11.4698 | 3.496 | 115.9714
2023-05-19 05:59 | 11.4698 | 3.496 | 115.9714
2023-05-19 06:59 | 11.4698 | 3.496 | 115.9714
2023-05-19 07:59 | 11.4798 | 3.499 | 115.9744
2023-05-19 08:59 | 11.4798 | 3.499 | 115.9744
2023-05-19 09:59 | 11.4841 | 3.5004 | 115.9758
2023-05-19 10:59 | 11.4898 | 3.5021 | 115.9775
2023-05-19 11:59 | 11.4898 | 3.5021 | 115.9775
2023-05-19 12:59 | 11.4999 | 3.5052 | 115.9806
2023-05-19 13:59 | 11.4999 | 3.5052 | 115.9806
2023-05-19 14:59 | 11.5099 | 3.5082 | 115.9836
2023-05-19 15:59 | 11.5099 | 3.5082 | 115.9836
2023-05-19 16:59 | 11.5099 | 3.5082 | 115.9836
2023-05-19 17:59 | 11.5195 | 3.5111 | 115.9865
2023-05-19 18:59 | 11.5199 | 3.5113 | 115.9867
2023-05-19 19:59 | 11.5199 | 3.5113 | 115.9867
2023-05-19 20:59 | 11.5283 | 3.5138 | 115.9892
2023-05-19 21:59 | 11.5299 | 3.5143 | 115.9897
2023-05-19 22:59 | 11.5299 | 3.5143 | 115.9897
2023-05-19 23:59 | 11.5369 | 3.5164 | 115.9918
2023-05-20 00:59 | 11.54 | 3.5174 | 115.9928
2023-05-20 01:59 | 11.5425 | 3.5181 | 115.9935
2023-05-20 02:59 | 11.5499 | 3.5204 | 115.9958
2023-05-20 03:59 | 11.55 | 3.5204 | 115.9958
2023-05-20 04:59 | 11.5591 | 3.5232 | 115.9986
2023-05-20 05:59 | 11.56 | 3.5235 | 115.9989
2023-05-20 06:59 | 11.56 | 3.5235 | 115.9989
2023-05-20 07:59 | 11.5676 | 3.5258 | 116.0012
2023-05-20 08:59 | 11.57 | 3.5265 | 116.0019
2023-05-20 09:59 | 11.57 | 3.5265 | 116.0019
2023-05-20 10:59 | 11.5801 | 3.5296 | 116.005
2023-05-20 11:59 | 11.5801 | 3.5296 | 116.005
2023-05-20 12:59 | 11.5901 | 3.5327 | 116.0081
2023-05-20 13:59 | 11.5901 | 3.5327 | 116.0081
2023-05-20 14:59 | 11.6001 | 3.5357 | 116.0111
2023-05-20 15:59 | 11.6001 | 3.5357 | 116.0111
2023-05-20 16:59 | 11.6089 | 3.5384 | 116.0138
2023-05-20 17:59 | 11.6102 | 3.5388 | 116.0142
2023-05-20 18:59 | 11.6102 | 3.5388 | 116.0142
2023-05-20 19:59 | 11.6199 | 3.5417 | 116.0171
2023-05-20 20:59 | 11.6106 | 3.5389 | 116.0143
2023-05-20 21:59 | 11.6202 | 3.5418 | 116.0172
2023-05-20 22:59 | 11.6302 | 3.5449 | 116.0203
2023-05-20 23:59 | 11.6302 | 3.5449 | 116.0203
2023-05-21 00:59 | 11.6388 | 3.5475 | 116.0229
2023-05-21 01:59 | 11.6402 | 3.5479 | 116.0233
2023-05-21 02:59 | 11.6417 | 3.5484 | 116.0238
2023-05-21 03:59 | 11.6502 | 3.551 | 116.0264
2023-05-21 04:59 | 11.6503 | 3.551 | 116.0264
2023-05-21 05:59 | 11.6539 | 3.5521 | 116.0275
2023-05-21 06:59 | 11.6603 | 3.5541 | 116.0295
2023-05-21 07:59 | 11.6603 | 3.5541 | 116.0295
2023-05-21 08:59 | 11.6703 | 3.5571 | 116.0325
2023-05-21 09:59 | 11.6703 | 3.5571 | 116.0325
2023-05-21 10:59 | 11.6803 | 3.5602 | 116.0356
2023-05-21 11:59 | 11.6803 | 3.5602 | 116.0356
2023-05-21 12:59 | 11.6904 | 3.5632 | 116.0386
2023-05-21 13:59 | 11.6904 | 3.5632 | 116.0386
2023-05-21 14:59 | 11.6904 | 3.5632 | 116.0386
2023-05-21 15:59 | 11.6938 | 3.5643 | 116.0397
2023-05-21 16:59 | 11.7004 | 3.5663 | 116.0417
2023-05-21 17:59 | 11.7102 | 3.5693 | 116.0447
2023-05-21 18:59 | 11.7101 | 3.5692 | 116.0446
2023-05-21 19:59 | 11.7159 | 3.571 | 116.0464
2023-05-21 20:59 | 11.7174 | 3.5715 | 116.0469
2023-05-21 21:59 | 11.7205 | 3.5724 | 116.0478
2023-05-21 22:59 | 11.7234 | 3.5733 | 116.0487
2023-05-21 23:59 | 11.7304 | 3.5754 | 116.0508
2023-05-22 00:59 | 11.7305 | 3.5754 | 116.0508
2023-05-22 01:59 | 11.7405 | 3.5785 | 116.0539
2023-05-22 02:59 | 11.741 | 3.5787 | 116.0541
2023-05-22 03:59 | 11.7497 | 3.5813 | 116.0567
2023-05-22 04:59 | 11.7505 | 3.5816 | 116.057
2023-05-22 05:59 | 11.7544 | 3.5827 | 116.0581
2023-05-22 06:59 | 11.7605 | 3.5846 | 116.06
2023-05-22 07:59 | 11.7626 | 3.5853 | 116.0607
2023-05-22 08:59 | 11.7706 | 3.5877 | 116.0631
2023-05-22 09:59 | 11.7706 | 3.5877 | 116.0631
2023-05-22 10:59 | 11.7806 | 3.5907 | 116.0661
2023-05-22 11:59 | 11.7806 | 3.5907 | 116.0661
2023-05-22 12:59 | 11.788 | 3.593 | 116.0684
2023-05-22 13:59 | 11.7906 | 3.5938 | 116.0692
2023-05-22 14:59 | 11.8006 | 3.5968 | 116.0722
2023-05-22 15:59 | 11.8006 | 3.5968 | 116.0722
2023-05-22 16:59 | 11.8044 | 3.598 | 116.0734
2023-05-22 17:59 | 11.8107 | 3.5999 | 116.0753
2023-05-22 18:59 | 11.8111 | 3.6 | 116.0754
2023-05-22 19:59 | 11.8207 | 3.6029 | 116.0783
2023-05-22 20:59 | 11.8207 | 3.6029 | 116.0783
2023-05-22 21:59 | 11.8307 | 3.606 | 116.0814
2023-05-22 22:59 | 11.8307 | 3.606 | 116.0814
2023-05-22 23:59 | 11.8353 | 3.6074 | 116.0828
2023-05-23 00:59 | 11.8408 | 3.6091 | 116.0845
2023-05-23 01:59 | 11.8408 | 3.6091 | 116.0845
2023-05-23 02:59 | 11.8508 | 3.6121 | 116.0875
2023-05-23 03:59 | 11.8508 | 3.6121 | 116.0875
2023-05-23 04:59 | 11.8605 | 3.6151 | 116.0905
2023-05-23 05:59 | 11.8608 | 3.6152 | 116.0906
2023-05-23 06:59 | 11.8708 | 3.6182 | 116.0936
2023-05-23 07:59 | 11.8708 | 3.6182 | 116.0936
2023-05-23 08:59 | 11.8808 | 3.6213 | 116.0967
2023-05-23 09:59 | 11.8808 | 3.6213 | 116.0967
2023-05-23 10:59 | 11.8891 | 3.6238 | 116.0992
2023-05-23 11:59 | 11.8909 | 3.6243 | 116.0997
2023-05-23 12:59 | 11.9009 | 3.6274 | 116.1028
2023-05-23 13:59 | 11.9009 | 3.6274 | 116.1028
2023-05-23 14:59 | 11.9109 | 3.6304 | 116.1058
2023-05-23 15:59 | 11.9109 | 3.6304 | 116.1058
2023-05-23 16:59 | 11.921 | 3.6335 | 116.1089
2023-05-23 17:59 | 11.921 | 3.6335 | 116.1089
2023-05-23 18:59 | 11.9304 | 3.6364 | 116.1118
2023-05-23 19:59 | 11.931 | 3.6366 | 116.112
2023-05-23 20:59 | 11.9318 | 3.6368 | 116.1122
2023-05-23 21:59 | 11.941 | 3.6396 | 116.115
2023-05-23 22:59 | 11.9434 | 3.6403 | 116.1157
2023-05-23 23:59 | 11.951 | 3.6427 | 116.1181
2023-05-24 00:59 | 11.9519 | 3.6429 | 116.1183
2023-05-24 01:59 | 11.961 | 3.6457 | 116.1211
2023-05-24 02:59 | 11.9611 | 3.6457 | 116.1211
2023-05-24 03:59 | 11.9711 | 3.6488 | 116.1242
2023-05-24 04:59 | 11.9711 | 3.6488 | 116.1242
2023-05-24 05:59 | 11.9787 | 3.6511 | 116.1265
2023-05-24 06:59 | 11.9811 | 3.6518 | 116.1272
2023-05-24 07:59 | 11.9849 | 3.653 | 116.1284
2023-05-24 08:59 | 11.9911 | 3.6549 | 116.1303
2023-05-24 09:59 | 11.9938 | 3.6557 | 116.1311
2023-05-24 10:59 | 12.0012 | 3.658 | 116.1334
2023-05-24 11:59 | 12.0098 | 3.6606 | 116.136
2023-05-24 12:59 | 12.0112 | 3.661 | 116.1364
2023-05-24 13:59 | 12.0171 | 3.6628 | 116.1382
2023-05-24 14:59 | 12.0212 | 3.6641 | 116.1395
2023-05-24 15:59 | 12.0323 | 3.6675 | 116.1429
2023-05-24 16:59 | 12.0313 | 3.6671 | 116.1425
2023-05-24 17:59 | 12.0317 | 3.6673 | 116.1427
2023-05-24 18:59 | 12.0413 | 3.6702 | 116.1456
2023-05-24 19:59 | 12.0413 | 3.6702 | 116.1456
2023-05-24 20:59 | 12.0513 | 3.6732 | 116.1486
2023-05-24 21:59 | 12.0513 | 3.6732 | 116.1486
2023-05-24 22:59 | 12.0613 | 3.6763 | 116.1517
2023-05-24 23:59 | 12.0613 | 3.6763 | 116.1517
2023-05-25 00:59 | 12.0713 | 3.6793 | 116.1547
2023-05-25 01:59 | 12.0714 | 3.6794 | 116.1548
2023-05-25 02:59 | 12.0789 | 3.6817 | 116.1571
2023-05-25 03:59 | 12.0814 | 3.6824 | 116.1578
2023-05-25 04:59 | 12.0914 | 3.6855 | 116.1609
2023-05-25 05:59 | 12.0914 | 3.6855 | 116.1609
2023-05-25 06:59 | 12.0991 | 3.6878 | 116.1632
2023-05-25 07:59 | 12.1014 | 3.6885 | 116.1639
2023-05-25 08:59 | 12.1014 | 3.6885 | 116.1639
2023-05-25 09:59 | 12.1114 | 3.6916 | 116.167
2023-05-25 10:59 | 12.1115 | 3.6916 | 116.167
2023-05-25 11:59 | 12.1215 | 3.6946 | 116.17
2023-05-25 12:59 | 12.1285 | 3.6968 | 116.1722
2023-05-25 13:59 | 12.1315 | 3.6977 | 116.1731
2023-05-25 14:59 | 12.1346 | 3.6986 | 116.174
2023-05-25 15:59 | 12.1415 | 3.7007 | 116.1761
2023-05-25 16:59 | 12.1415 | 3.7007 | 116.1761
2023-05-25 17:59 | 12.1516 | 3.7038 | 116.1792
2023-05-25 18:59 | 12.1516 | 3.7038 | 116.1792
2023-05-25 19:59 | 12.1609 | 3.7066 | 116.182
2023-05-25 20:59 | 12.1616 | 3.7069 | 116.1823
2023-05-25 21:59 | 12.1623 | 3.7071 | 116.1825
2023-05-25 22:59 | 12.1716 | 3.7099 | 116.1853
2023-05-25 23:59 | 12.1716 | 3.7099 | 116.1853
2023-05-26 00:59 | 12.1816 | 3.713 | 116.1884
2023-05-26 01:59 | 12.1816 | 3.713 | 116.1884
2023-05-26 02:59 | 12.1915 | 3.716 | 116.1914
2023-05-26 03:59 | 12.1916 | 3.716 | 116.1914
2023-05-26 04:59 | 12.2017 | 3.7191 | 116.1945
2023-05-26 05:59 | 12.2017 | 3.7191 | 116.1945
2023-05-26 06:59 | 12.2084 | 3.7211 | 116.1965
2023-05-26 07:59 | 12.2117 | 3.7221 | 116.1975
2023-05-26 08:59 | 12.2117 | 3.7221 | 116.1975
2023-05-26 09:59 | 12.2217 | 3.7252 | 116.2006
2023-05-26 10:59 | 12.2217 | 3.7252 | 116.2006
2023-05-26 11:59 | 12.2318 | 3.7282 | 116.2036
2023-05-26 12:59 | 12.2318 | 3.7282 | 116.2036
2023-05-26 13:59 | 12.2417 | 3.7313 | 116.2067
2023-05-26 14:59 | 12.2418 | 3.7313 | 116.2067
2023-05-26 15:59 | 12.2518 | 3.7343 | 116.2097
2023-05-26 16:59 | 12.2518 | 3.7343 | 116.2097
2023-05-26 17:59 | 12.2525 | 3.7346 | 116.21
2023-05-26 18:59 | 12.2618 | 3.7374 | 116.2128
2023-05-26 19:59 | 12.2619 | 3.7374 | 116.2128
2023-05-26 20:59 | 12.2719 | 3.7405 | 116.2159
2023-05-26 21:59 | 12.2719 | 3.7405 | 116.2159
2023-05-26 22:59 | 12.2796 | 3.7428 | 116.2182
2023-05-26 23:59 | 12.2819 | 3.7435 | 116.2189
2023-05-27 00:59 | 12.2909 | 3.7463 | 116.2217
2023-05-27 01:59 | 12.2919 | 3.7466 | 116.222
2023-05-27 02:59 | 12.2919 | 3.7466 | 116.222
2023-05-27 03:59 | 12.3019 | 3.7496 | 116.225
2023-05-27 04:59 | 12.3019 | 3.7496 | 116.225
2023-05-27 05:59 | 12.302 | 3.7496 | 116.225
2023-05-27 06:59 | 12.312 | 3.7527 | 116.2281
2023-05-27 07:59 | 12.312 | 3.7527 | 116.2281
2023-05-27 08:59 | 12.3211 | 3.7555 | 116.2309
2023-05-27 09:59 | 12.322 | 3.7557 | 116.2311
2023-05-27 10:59 | 12.3317 | 3.7587 | 116.2341
2023-05-27 11:59 | 12.332 | 3.7588 | 116.2342
2023-05-27 12:59 | 12.3345 | 3.7596 | 116.235
2023-05-27 13:59 | 12.342 | 3.7619 | 116.2373
2023-05-27 14:59 | 12.3425 | 3.762 | 116.2374
2023-05-27 15:59 | 12.3421 | 3.7619 | 116.2373
2023-05-27 16:59 | 12.3521 | 3.7649 | 116.2403
2023-05-27 17:59 | 12.3577 | 3.7666 | 116.242
2023-05-27 18:59 | 12.3599 | 3.7673 | 116.2427
2023-05-27 19:59 | 12.3621 | 3.768 | 116.2434
2023-05-27 20:59 | 12.3621 | 3.768 | 116.2434
2023-05-27 21:59 | 12.3721 | 3.771 | 116.2464
2023-05-27 22:59 | 12.3721 | 3.771 | 116.2464
2023-05-27 23:59 | 12.3806 | 3.7736 | 116.249
2023-05-28 00:59 | 12.3822 | 3.7741 | 116.2495
2023-05-28 01:59 | 12.3916 | 3.777 | 116.2524
2023-05-28 02:59 | 12.3922 | 3.7771 | 116.2525
2023-05-28 03:59 | 12.3922 | 3.7771 | 116.2525
2023-05-28 04:59 | 12.402 | 3.7801 | 116.2555
2023-05-28 05:59 | 12.4022 | 3.7802 | 116.2556
2023-05-28 06:59 | 12.4022 | 3.7802 | 116.2556
2023-05-28 07:59 | 12.4099 | 3.7825 | 116.2579
2023-05-28 08:59 | 12.4122 | 3.7832 | 116.2586
2023-05-28 09:59 | 12.4182 | 3.7851 | 116.2605
2023-05-28 10:59 | 12.4222 | 3.7863 | 116.2617
2023-05-28 11:59 | 12.4222 | 3.7863 | 116.2617
2023-05-28 12:59 | 12.4323 | 3.7894 | 116.2648
2023-05-28 13:59 | 12.4323 | 3.7894 | 116.2648
2023-05-28 14:59 | 12.4364 | 3.7906 | 116.266
2023-05-28 15:59 | 12.4423 | 3.7924 | 116.2678
2023-05-28 16:59 | 12.4434 | 3.7927 | 116.2681
2023-05-28 17:59 | 12.4523 | 3.7955 | 116.2709
2023-05-28 18:59 | 12.4523 | 3.7955 | 116.2709
2023-05-28 19:59 | 12.4525 | 3.7955 | 116.2709
2023-05-28 20:59 | 12.4624 | 3.7985 | 116.2739
2023-05-28 21:59 | 12.4624 | 3.7985 | 116.2739
2023-05-28 22:59 | 12.4624 | 3.7985 | 116.2739
2023-05-28 23:59 | 12.4716 | 3.8013 | 116.2767
2023-05-29 00:59 | 12.4724 | 3.8016 | 116.277
2023-05-29 01:59 | 12.4724 | 3.8016 | 116.277
2023-05-29 02:59 | 12.482 | 3.8045 | 116.2799
2023-05-29 03:59 | 12.4824 | 3.8046 | 116.28
2023-05-29 04:59 | 12.4824 | 3.8046 | 116.28
2023-05-29 05:59 | 12.4919 | 3.8075 | 116.2829
2023-05-29 06:59 | 12.4924 | 3.8077 | 116.2831
2023-05-29 07:59 | 12.4925 | 3.8077 | 116.2831
2023-05-29 08:59 | 12.5001 | 3.81 | 116.2854
2023-05-29 09:59 | 12.5025 | 3.8108 | 116.2862
2023-05-29 10:59 | 12.5025 | 3.8108 | 116.2862
2023-05-29 11:59 | 12.5125 | 3.8138 | 116.2892
2023-05-29 12:59 | 12.5125 | 3.8138 | 116.2892
2023-05-29 13:59 | 12.5225 | 3.8169 | 116.2923
2023-05-29 14:59 | 12.5225 | 3.8169 | 116.2923
2023-05-29 15:59 | 12.5325 | 3.8199 | 116.2953
2023-05-29 16:59 | 12.5325 | 3.8199 | 116.2953
2023-05-29 17:59 | 12.5419 | 3.8228 | 116.2982
2023-05-29 18:59 | 12.5426 | 3.823 | 116.2984
2023-05-29 19:59 | 12.5426 | 3.823 | 116.2984
2023-05-29 20:59 | 12.5427 | 3.823 | 116.2984
2023-05-29 21:59 | 12.5526 | 3.826 | 116.3014
2023-05-29 22:59 | 12.5529 | 3.8261 | 116.3015
2023-05-29 23:59 | 12.5549 | 3.8267 | 116.3021
2023-05-30 00:59 | 12.5626 | 3.8291 | 116.3045
2023-05-30 01:59 | 12.5626 | 3.8291 | 116.3045
2023-05-30 02:59 | 12.5684 | 3.8309 | 116.3063
2023-05-30 03:59 | 12.5726 | 3.8321 | 116.3075
2023-05-30 04:59 | 12.5726 | 3.8321 | 116.3075
2023-05-30 05:59 | 12.5741 | 3.8326 | 116.308
2023-05-30 06:59 | 12.5827 | 3.8352 | 116.3106
2023-06-01 00:59 | 12.6729 | 3.8627 | 116.3381
2023-06-01 01:59 | 12.6704 | 3.862 | 116.3374
2023-06-01 02:59 | 12.6729 | 3.8627 | 116.3381
2023-06-01 03:59 | 12.6729 | 3.8627 | 116.3381
2023-06-01 04:59 | 12.6729 | 3.8627 | 116.3381
2023-06-01 05:59 | 12.6729 | 3.8627 | 116.3381
2023-06-01 06:59 | 12.6729 | 3.8627 | 116.3381
2023-06-01 07:59 | 12.6729 | 3.8627 | 116.3381
2023-06-01 08:59 | 12.6829 | 3.8658 | 116.3412
2023-06-01 09:59 | 12.6829 | 3.8658 | 116.3412
2023-06-01 10:59 | 12.6829 | 3.8658 | 116.3412
2023-06-01 11:59 | 12.6832 | 3.8658 | 116.3412
2023-06-01 12:59 | 12.6874 | 3.8671 | 116.3425
2023-06-01 13:59 | 12.693 | 3.8688 | 116.3442
2023-06-01 14:59 | 12.693 | 3.8688 | 116.3442
2023-06-01 15:59 | 12.693 | 3.8688 | 116.3442
2023-06-01 16:59 | 12.693 | 3.8688 | 116.3442
2023-06-01 17:59 | 12.693 | 3.8688 | 116.3442
2023-06-01 18:59 | 12.7029 | 3.8718 | 116.3472
2023-06-01 19:59 | 12.703 | 3.8719 | 116.3473
2023-06-01 20:59 | 12.703 | 3.8719 | 116.3473
2023-06-01 21:59 | 12.703 | 3.8719 | 116.3473
2023-06-01 22:59 | 12.703 | 3.8719 | 116.3473
2023-06-01 23:59 | 12.703 | 3.8719 | 116.3473
2023-06-02 00:59 | 12.7031 | 3.8719 | 116.3473
2023-06-02 01:59 | 12.7037 | 3.8721 | 116.3475
2023-06-02 02:59 | 12.7048 | 3.8724 | 116.3478
2023-06-02 03:59 | 12.7038 | 3.8721 | 116.3475
2023-06-02 04:59 | 12.7128 | 3.8749 | 116.3503
2023-06-02 05:59 | 12.713 | 3.8749 | 116.3503
2023-06-02 06:59 | 12.713 | 3.8749 | 116.3503
2023-06-02 07:59 | 12.713 | 3.8749 | 116.3503
2023-06-02 08:59 | 12.713 | 3.8749 | 116.3503
2023-06-02 09:59 | 12.713 | 3.8749 | 116.3503
2023-06-02 10:59 | 12.7132 | 3.875 | 116.3504
2023-06-02 11:59 | 12.7194 | 3.8769 | 116.3523
2023-06-02 12:59 | 12.723 | 3.878 | 116.3534
2023-06-02 13:59 | 12.723 | 3.878 | 116.3534
2023-06-02 14:59 | 12.723 | 3.878 | 116.3534
2023-06-02 15:59 | 12.7231 | 3.878 | 116.3534
2023-06-02 16:59 | 12.7234 | 3.8781 | 116.3535
2023-06-02 17:59 | 12.7272 | 3.8793 | 116.3547
2023-06-02 18:59 | 12.7231 | 3.878 | 116.3534
2023-06-02 19:59 | 12.7239 | 3.8782 | 116.3536
2023-06-02 20:59 | 12.7231 | 3.878 | 116.3534
2023-06-02 21:59 | 12.7326 | 3.8809 | 116.3563
2023-06-02 22:59 | 12.7324 | 3.8808 | 116.3562
2023-06-02 23:59 | 12.7331 | 3.881 | 116.3564
2023-06-03 00:59 | 12.7331 | 3.881 | 116.3564
2023-06-03 01:59 | 12.7331 | 3.881 | 116.3564
2023-06-03 02:59 | 12.7331 | 3.881 | 116.3564
2023-06-03 03:59 | 12.7331 | 3.881 | 116.3564
2023-06-03 04:59 | 12.7331 | 3.881 | 116.3564
2023-06-03 05:59 | 12.7331 | 3.881 | 116.3564
2023-06-03 06:59 | 12.7331 | 3.881 | 116.3564
2023-06-03 07:59 | 12.7331 | 3.881 | 116.3564
2023-06-03 08:59 | 12.7331 | 3.881 | 116.3564
2023-06-03 09:59 | 12.743 | 3.8841 | 116.3595
2023-06-03 10:59 | 12.7431 | 3.8841 | 116.3595
2023-06-03 11:59 | 12.7431 | 3.8841 | 116.3595
2023-06-03 12:59 | 12.7431 | 3.8841 | 116.3595
2023-06-03 13:59 | 12.7431 | 3.8841 | 116.3595
2023-06-03 14:59 | 12.7431 | 3.8841 | 116.3595
2023-06-03 15:59 | 12.7434 | 3.8842 | 116.3596
2023-06-03 16:59 | 12.7521 | 3.8868 | 116.3622
2023-06-03 17:59 | 12.753 | 3.8871 | 116.3625
2023-06-03 18:59 | 12.7526 | 3.887 | 116.3624
2023-06-03 19:59 | 12.7526 | 3.887 | 116.3624
2023-06-03 20:59 | 12.7526 | 3.887 | 116.3624
2023-06-03 21:59 | 12.7531 | 3.8871 | 116.3625
2023-06-03 22:59 | 12.7531 | 3.8871 | 116.3625
2023-06-03 23:59 | 12.7531 | 3.8871 | 116.3625
2023-06-04 00:59 | 12.7531 | 3.8871 | 116.3625
2023-06-04 01:59 | 12.7531 | 3.8871 | 116.3625
2023-06-04 02:59 | 12.7531 | 3.8871 | 116.3625
2023-06-04 03:59 | 12.7531 | 3.8871 | 116.3625
2023-06-04 04:59 | 12.7531 | 3.8871 | 116.3625
2023-06-04 05:59 | 12.7531 | 3.8871 | 116.3625
2023-06-04 06:59 | 12.7531 | 3.8871 | 116.3625
2023-06-04 07:59 | 12.7531 | 3.8871 | 116.3625
2023-06-04 08:59 | 12.7531 | 3.8871 | 116.3625
2023-06-04 09:59 | 12.7531 | 3.8872 | 116.3626
2023-06-04 10:59 | 12.7531 | 3.8872 | 116.3626
2023-06-04 11:59 | 12.7531 | 3.8872 | 116.3626
2023-06-04 12:59 | 12.7549 | 3.8877 | 116.3631
2023-06-04 13:59 | 12.7552 | 3.8878 | 116.3632
2023-06-04 14:59 | 12.7631 | 3.8902 | 116.3656
2023-06-04 15:59 | 12.7631 | 3.8902 | 116.3656
2023-06-04 16:59 | 12.7631 | 3.8902 | 116.3656
2023-06-04 17:59 | 12.7631 | 3.8902 | 116.3656
2023-06-04 18:59 | 12.7631 | 3.8902 | 116.3656
2023-06-04 19:59 | 12.7631 | 3.8902 | 116.3656
2023-06-04 20:59 | 12.7631 | 3.8902 | 116.3656
2023-06-04 21:59 | 12.7631 | 3.8902 | 116.3656
2023-06-04 22:59 | 12.7631 | 3.8902 | 116.3656
2023-06-04 23:59 | 12.763 | 3.8902 | 116.3656
2023-06-05 00:59 | 12.7631 | 3.8902 | 116.3656
2023-06-05 01:59 | 12.7631 | 3.8902 | 116.3656
2023-06-05 02:59 | 12.7554 | 3.8878 | 116.3632
2023-06-05 03:59 | 12.7536 | 3.8873 | 116.3627
2023-06-05 04:59 | 12.7531 | 3.8872 | 116.3626
2023-06-05 05:59 | 12.7531 | 3.8872 | 116.3626
2023-06-05 06:59 | 12.7531 | 3.8872 | 116.3626
2023-06-05 07:59 | 12.7531 | 3.8872 | 116.3626
2023-06-05 08:59 | 12.7531 | 3.8872 | 116.3626
2023-06-05 09:59 | 12.7534 | 3.8872 | 116.3626
2023-06-05 10:59 | 12.7546 | 3.8876 | 116.363
2023-06-05 11:59 | 12.759 | 3.8889 | 116.3643
2023-06-05 12:59 | 12.7624 | 3.89 | 116.3654
2023-06-05 13:59 | 12.7631 | 3.8902 | 116.3656
2023-06-05 14:59 | 12.7631 | 3.8902 | 116.3656
2023-06-05 15:59 | 12.7631 | 3.8902 | 116.3656
2023-06-05 16:59 | 12.7631 | 3.8902 | 116.3656
2023-06-05 17:59 | 12.7631 | 3.8902 | 116.3656
2023-06-05 18:59 | 12.7631 | 3.8902 | 116.3656
2023-06-05 19:59 | 12.7631 | 3.8902 | 116.3656
2023-06-05 20:59 | 12.7631 | 3.8902 | 116.3656
2023-06-05 21:59 | 12.7631 | 3.8902 | 116.3656
2023-06-05 22:59 | 12.7628 | 3.8901 | 116.3655
2023-06-05 23:59 | 12.7603 | 3.8893 | 116.3647
2023-06-06 00:59 | 12.7531 | 3.8872 | 116.3626
2023-06-06 01:59 | 12.7551 | 3.8877 | 116.3631
2023-06-06 02:59 | 12.7531 | 3.8871 | 116.3625
2023-06-06 03:59 | 12.7531 | 3.8872 | 116.3626
2023-06-06 04:59 | 12.7531 | 3.8872 | 116.3626
2023-06-06 05:59 | 12.7531 | 3.8872 | 116.3626
2023-06-06 06:59 | 12.7531 | 3.8871 | 116.3625
2023-06-06 07:59 | 12.7531 | 3.8871 | 116.3625
2023-06-06 08:59 | 12.7531 | 3.8871 | 116.3625
2023-06-06 09:59 | 12.7531 | 3.8872 | 116.3626
2023-06-06 10:59 | 12.7531 | 3.8872 | 116.3626
2023-06-06 11:59 | 12.7531 | 3.8872 | 116.3626
2023-06-06 12:59 | 12.7568 | 3.8883 | 116.3637
2023-06-06 13:59 | 12.7631 | 3.8902 | 116.3656
2023-06-06 14:59 | 12.7631 | 3.8902 | 116.3656
2023-06-06 15:59 | 12.7631 | 3.8902 | 116.3656
2023-06-06 16:59 | 12.7631 | 3.8902 | 116.3656
2023-06-06 17:59 | 12.7631 | 3.8902 | 116.3656
2023-06-06 18:59 | 12.7627 | 3.8901 | 116.3655
2023-06-06 19:59 | 12.7631 | 3.8902 | 116.3656
2023-06-06 20:59 | 12.7609 | 3.8895 | 116.3649
2023-06-06 21:59 | 12.7531 | 3.8872 | 116.3626
2023-06-06 22:59 | 12.7532 | 3.8872 | 116.3626
2023-06-06 23:59 | 12.7531 | 3.8872 | 116.3626
2023-06-07 00:59 | 12.7531 | 3.8872 | 116.3626
2023-06-07 01:59 | 12.7531 | 3.8872 | 116.3626
2023-06-07 02:59 | 12.7531 | 3.8871 | 116.3625
2023-06-07 03:59 | 12.7531 | 3.8871 | 116.3625
2023-06-07 04:59 | 12.7431 | 3.8841 | 116.3595
2023-06-07 05:59 | 12.7431 | 3.8841 | 116.3595
2023-06-07 06:59 | 12.7431 | 3.8841 | 116.3595
2023-06-07 07:59 | 12.7431 | 3.8841 | 116.3595
2023-06-07 08:59 | 12.7431 | 3.8841 | 116.3595
2023-06-07 09:59 | 12.7431 | 3.8841 | 116.3595
2023-06-07 10:59 | 12.7431 | 3.8841 | 116.3595
2023-06-07 11:59 | 12.7431 | 3.8841 | 116.3595
2023-06-07 12:59 | 12.7431 | 3.8841 | 116.3595
2023-06-07 13:59 | 12.7431 | 3.8841 | 116.3595
2023-06-07 14:59 | 12.7431 | 3.8841 | 116.3595
2023-06-07 15:59 | 12.7431 | 3.8841 | 116.3595
2023-06-07 16:59 | 12.7431 | 3.8841 | 116.3595
2023-06-07 17:59 | 12.7431 | 3.8841 | 116.3595
2023-06-07 18:59 | 12.7431 | 3.8841 | 116.3595
2023-06-07 19:59 | 12.7431 | 3.8841 | 116.3595
2023-06-07 20:59 | 12.7331 | 3.881 | 116.3564
2023-06-07 21:59 | 12.7331 | 3.881 | 116.3564
2023-06-07 22:59 | 12.7331 | 3.881 | 116.3564
2023-06-07 23:59 | 12.7331 | 3.881 | 116.3564
2023-06-08 00:59 | 12.7331 | 3.881 | 116.3564
2023-06-08 01:59 | 12.7317 | 3.8806 | 116.356
2023-06-08 02:59 | 12.7234 | 3.8781 | 116.3535
2023-06-08 03:59 | 12.7231 | 3.878 | 116.3534
2023-06-08 04:59 | 12.7231 | 3.878 | 116.3534
2023-06-08 05:59 | 12.723 | 3.878 | 116.3534
2023-06-08 06:59 | 12.7139 | 3.8752 | 116.3506
2023-06-08 07:59 | 12.7131 | 3.8749 | 116.3503
2023-06-08 08:59 | 12.713 | 3.8749 | 116.3503
2023-06-08 09:59 | 12.713 | 3.8749 | 116.3503
2023-06-08 10:59 | 12.713 | 3.8749 | 116.3503
2023-06-08 11:59 | 12.713 | 3.8749 | 116.3503
2023-06-08 12:59 | 12.713 | 3.8749 | 116.3503
2023-06-08 13:59 | 12.713 | 3.8749 | 116.3503
2023-06-08 14:59 | 12.713 | 3.8749 | 116.3503
2023-06-08 15:59 | 12.713 | 3.8749 | 116.3503
2023-06-08 16:59 | 12.713 | 3.8749 | 116.3503
2023-06-08 17:59 | 12.713 | 3.8749 | 116.3503
2023-06-08 18:59 | 12.713 | 3.8749 | 116.3503
2023-06-08 19:59 | 12.703 | 3.8719 | 116.3473
2023-06-08 20:59 | 12.703 | 3.8719 | 116.3473
2023-06-08 21:59 | 12.693 | 3.8688 | 116.3442
2023-06-08 22:59 | 12.6976 | 3.8702 | 116.3456
2023-06-08 23:59 | 12.693 | 3.8688 | 116.3442
2023-06-09 00:59 | 12.693 | 3.8688 | 116.3442
2023-06-09 01:59 | 12.693 | 3.8688 | 116.3442
2023-06-09 02:59 | 12.693 | 3.8688 | 116.3442
2023-06-09 03:59 | 12.693 | 3.8688 | 116.3442
2023-06-09 04:59 | 12.693 | 3.8688 | 116.3442
2023-06-09 05:59 | 12.693 | 3.8688 | 116.3442
2023-06-09 06:59 | 12.6918 | 3.8684 | 116.3438
2023-06-09 07:59 | 12.6832 | 3.8658 | 116.3412
2023-06-09 08:59 | 12.683 | 3.8658 | 116.3412
2023-06-09 09:59 | 12.683 | 3.8658 | 116.3412
2023-06-09 10:59 | 12.683 | 3.8658 | 116.3412
2023-06-09 11:59 | 12.6829 | 3.8658 | 116.3412
2023-06-09 12:59 | 12.6829 | 3.8658 | 116.3412
2023-06-09 13:59 | 12.6829 | 3.8658 | 116.3412
2023-06-09 14:59 | 12.6829 | 3.8658 | 116.3412
2023-06-09 15:59 | 12.6729 | 3.8627 | 116.3381
2023-06-09 16:59 | 12.6789 | 3.8645 | 116.3399
2023-06-09 17:59 | 12.6729 | 3.8627 | 116.3381
2023-06-09 18:59 | 12.6729 | 3.8627 | 116.3381
2023-06-09 19:59 | 12.6729 | 3.8627 | 116.3381
2023-06-09 20:59 | 12.6729 | 3.8627 | 116.3381
2023-06-09 21:59 | 12.6695 | 3.8617 | 116.3371
2023-06-09 22:59 | 12.6629 | 3.8596 | 116.335
2023-06-09 23:59 | 12.6629 | 3.8596 | 116.335
2023-06-10 00:59 | 12.6629 | 3.8596 | 116.335
2023-06-10 01:59 | 12.6629 | 3.8596 | 116.335
2023-06-10 02:59 | 12.6629 | 3.8596 | 116.335
2023-06-10 03:59 | 12.6628 | 3.8596 | 116.335
2023-06-10 04:59 | 12.6557 | 3.8574 | 116.3328
2023-06-10 05:59 | 12.6529 | 3.8566 | 116.332
2023-06-10 06:59 | 12.6529 | 3.8566 | 116.332
2023-06-10 07:59 | 12.6529 | 3.8566 | 116.332
2023-06-10 08:59 | 12.6528 | 3.8566 | 116.332
2023-06-10 09:59 | 12.6446 | 3.8541 | 116.3295
2023-06-10 10:59 | 12.6428 | 3.8535 | 116.3289
2023-06-10 11:59 | 12.6428 | 3.8535 | 116.3289
2023-06-10 12:59 | 12.6428 | 3.8535 | 116.3289
2023-06-10 13:59 | 12.6428 | 3.8535 | 116.3289
2023-06-10 14:59 | 12.6428 | 3.8535 | 116.3289
2023-06-10 15:59 | 12.6428 | 3.8535 | 116.3289
2023-06-10 16:59 | 12.6428 | 3.8535 | 116.3289
2023-06-10 17:59 | 12.6428 | 3.8535 | 116.3289
2023-06-10 18:59 | 12.6428 | 3.8535 | 116.3289
2023-06-10 19:59 | 12.6348 | 3.8511 | 116.3265
2023-06-10 20:59 | 12.6328 | 3.8505 | 116.3259
2023-06-10 21:59 | 12.6328 | 3.8505 | 116.3259
2023-06-10 22:59 | 12.6328 | 3.8505 | 116.3259
2023-06-10 23:59 | 12.6328 | 3.8505 | 116.3259
2023-06-11 00:59 | 12.6302 | 3.8497 | 116.3251
2023-06-11 01:59 | 12.6238 | 3.8477 | 116.3231
2023-06-11 02:59 | 12.623 | 3.8475 | 116.3229
2023-06-11 03:59 | 12.6228 | 3.8474 | 116.3228
2023-06-11 04:59 | 12.6228 | 3.8474 | 116.3228
2023-06-11 05:59 | 12.6226 | 3.8474 | 116.3228
2023-06-11 06:59 | 12.6203 | 3.8467 | 116.3221
2023-06-11 07:59 | 12.6131 | 3.8445 | 116.3199
2023-06-11 08:59 | 12.6131 | 3.8445 | 116.3199
2023-06-11 09:59 | 12.6135 | 3.8446 | 116.32
2023-06-11 10:59 | 12.6128 | 3.8444 | 116.3198
2023-06-11 11:59 | 12.6131 | 3.8445 | 116.3199
2023-06-11 12:59 | 12.6128 | 3.8444 | 116.3198
2023-06-11 13:59 | 12.6228 | 3.8474 | 116.3228
2023-06-11 14:59 | 12.6228 | 3.8474 | 116.3228
2023-06-11 15:59 | 12.6203 | 3.8467 | 116.3221
2023-06-11 16:59 | 12.6128 | 3.8444 | 116.3198
2023-06-11 17:59 | 12.6128 | 3.8444 | 116.3198
2023-06-11 18:59 | 12.6128 | 3.8444 | 116.3198
2023-06-11 19:59 | 12.6128 | 3.8444 | 116.3198
2023-06-11 20:59 | 12.6128 | 3.8444 | 116.3198
2023-06-11 21:59 | 12.6035 | 3.8415 | 116.3169
2023-06-11 22:59 | 12.6027 | 3.8413 | 116.3167
2023-06-11 23:59 | 12.6027 | 3.8413 | 116.3167
2023-06-12 00:59 | 12.6027 | 3.8413 | 116.3167
2023-06-12 01:59 | 12.6027 | 3.8413 | 116.3167
2023-06-12 02:59 | 12.6027 | 3.8413 | 116.3167
2023-06-12 03:59 | 12.5927 | 3.8383 | 116.3137
2023-06-12 04:59 | 12.5927 | 3.8383 | 116.3137
2023-06-12 05:59 | 12.5927 | 3.8383 | 116.3137
2023-06-12 06:59 | 12.5927 | 3.8383 | 116.3137
2023-06-12 07:59 | 12.5927 | 3.8383 | 116.3137
2023-06-12 08:59 | 12.5883 | 3.8369 | 116.3123
2023-06-12 09:59 | 12.5833 | 3.8354 | 116.3108
2023-06-12 10:59 | 12.5856 | 3.8361 | 116.3115
2023-06-12 11:59 | 12.5828 | 3.8352 | 116.3106
2023-06-12 12:59 | 12.5834 | 3.8354 | 116.3108
2023-06-12 13:59 | 12.5898 | 3.8374 | 116.3128
2023-06-12 14:59 | 12.5918 | 3.838 | 116.3134
2023-06-12 15:59 | 12.5843 | 3.8357 | 116.3111
2023-06-12 16:59 | 12.5827 | 3.8352 | 116.3106
2023-06-12 17:59 | 12.5827 | 3.8352 | 116.3106
2023-06-12 18:59 | 12.5827 | 3.8352 | 116.3106
2023-06-12 19:59 | 12.5827 | 3.8352 | 116.3106
2023-06-12 20:59 | 12.5827 | 3.8352 | 116.3106
2023-06-12 21:59 | 12.5827 | 3.8352 | 116.3106
2023-06-12 22:59 | 12.5727 | 3.8322 | 116.3076
2023-06-12 23:59 | 12.5727 | 3.8321 | 116.3075
2023-06-13 00:59 | 12.5727 | 3.8321 | 116.3075
2023-06-13 01:59 | 12.5727 | 3.8321 | 116.3075
2023-06-13 02:59 | 12.5727 | 3.8321 | 116.3075
2023-06-13 03:59 | 12.5727 | 3.8321 | 116.3075
2023-06-13 04:59 | 12.5726 | 3.8321 | 116.3075
2023-06-13 05:59 | 12.5626 | 3.8291 | 116.3045
2023-06-13 06:59 | 12.5626 | 3.8291 | 116.3045
2023-06-13 07:59 | 12.5626 | 3.8291 | 116.3045
2023-06-13 08:59 | 12.5626 | 3.8291 | 116.3045
2023-06-13 09:59 | 12.5626 | 3.8291 | 116.3045
2023-06-13 10:59 | 12.5626 | 3.8291 | 116.3045
2023-06-13 11:59 | 12.5626 | 3.8291 | 116.3045
2023-06-13 12:59 | 12.5627 | 3.8291 | 116.3045
2023-06-13 13:59 | 12.5626 | 3.8291 | 116.3045
2023-06-13 14:59 | 12.5626 | 3.8291 | 116.3045
2023-06-13 15:59 | 12.562 | 3.8289 | 116.3043
2023-06-13 16:59 | 12.5534 | 3.8263 | 116.3017
2023-06-13 17:59 | 12.5526 | 3.826 | 116.3014
2023-06-13 18:59 | 12.5502 | 3.8253 | 116.3007
2023-06-13 19:59 | 12.5475 | 3.8245 | 116.2999
2023-06-13 20:59 | 12.5411 | 3.8225 | 116.2979
2023-06-13 21:59 | 12.5414 | 3.8226 | 116.298
2023-06-13 22:59 | 12.5326 | 3.8199 | 116.2953
2023-06-13 23:59 | 12.5425 | 3.823 | 116.2984
2023-06-14 00:59 | 12.5326 | 3.8199 | 116.2953
2023-06-14 01:59 | 12.5326 | 3.8199 | 116.2953
2023-06-14 02:59 | 12.5326 | 3.8199 | 116.2953
2023-06-14 03:59 | 12.5326 | 3.8199 | 116.2953
2023-06-14 04:59 | 12.5325 | 3.8199 | 116.2953
2023-06-14 05:59 | 12.528 | 3.8185 | 116.2939
2023-06-14 06:59 | 12.5225 | 3.8169 | 116.2923
2023-06-14 07:59 | 12.5225 | 3.8169 | 116.2923
2023-06-14 08:59 | 12.5225 | 3.8169 | 116.2923
2023-06-14 09:59 | 12.5225 | 3.8169 | 116.2923
2023-06-14 10:59 | 12.5225 | 3.8169 | 116.2923
2023-06-14 11:59 | 12.5225 | 3.8169 | 116.2923
2023-06-14 12:59 | 12.5223 | 3.8168 | 116.2922
2023-06-14 13:59 | 12.5225 | 3.8169 | 116.2923
2023-06-14 14:59 | 12.5224 | 3.8168 | 116.2922
2023-06-14 15:59 | 12.5225 | 3.8169 | 116.2923
2023-06-14 17:00 | 12.522 | 3.8167 | 116.2921
2023-06-14 18:00 | 12.5125 | 3.8138 | 116.2892
2023-06-14 18:59 | 12.5125 | 3.8138 | 116.2892
2023-06-14 20:00 | 12.5125 | 3.8138 | 116.2892
2023-06-14 21:00 | 12.5086 | 3.8126 | 116.288
2023-06-14 21:59 | 12.5123 | 3.8138 | 116.2892
2023-06-14 23:00 | 12.5025 | 3.8108 | 116.2862
2023-06-15 | 12.5025 | 3.8108 | 116.2862
2023-06-15 00:59 | 12.5025 | 3.8108 | 116.2862
2023-06-15 02:00 | 12.5025 | 3.8108 | 116.2862
2023-06-15 03:00 | 12.5017 | 3.8105 | 116.2859
2023-06-15 03:59 | 12.4938 | 3.8081 | 116.2835
2023-06-15 05:00 | 12.4931 | 3.8079 | 116.2833
2023-06-15 06:00 | 12.4925 | 3.8077 | 116.2831
2023-06-15 06:59 | 12.4925 | 3.8077 | 116.2831
2023-06-15 08:00 | 12.4924 | 3.8077 | 116.2831
2023-06-15 09:00 | 12.483 | 3.8048 | 116.2802
2023-06-15 09:59 | 12.4912 | 3.8073 | 116.2827
2023-06-15 11:00 | 12.4824 | 3.8046 | 116.28
2023-06-15 12:00 | 12.4825 | 3.8047 | 116.2801
2023-06-15 12:59 | 12.4824 | 3.8046 | 116.28
2023-06-15 14:00 | 12.4824 | 3.8046 | 116.28
2023-06-15 15:00 | 12.4824 | 3.8046 | 116.28
2023-06-15 15:59 | 12.4824 | 3.8046 | 116.28
2023-06-15 17:00 | 12.4824 | 3.8046 | 116.28
2023-06-15 18:00 | 12.4824 | 3.8046 | 116.28
2023-06-15 18:59 | 12.4824 | 3.8046 | 116.28
2023-06-15 20:00 | 12.4765 | 3.8028 | 116.2782
2023-06-15 21:00 | 12.4724 | 3.8016 | 116.277
2023-06-15 21:59 | 12.4724 | 3.8016 | 116.277
2023-06-15 23:00 | 12.4724 | 3.8016 | 116.277
2023-06-16 | 12.4724 | 3.8016 | 116.277
2023-06-16 00:59 | 12.4724 | 3.8016 | 116.277
2023-06-16 02:00 | 12.4722 | 3.8015 | 116.2769
2023-06-16 03:00 | 12.4675 | 3.8001 | 116.2755
2023-06-16 03:59 | 12.465 | 3.7993 | 116.2747
2023-06-16 05:00 | 12.4624 | 3.7985 | 116.2739
2023-06-16 06:00 | 12.4624 | 3.7985 | 116.2739
2023-06-16 06:59 | 12.4624 | 3.7985 | 116.2739
2023-06-16 08:00 | 12.4624 | 3.7985 | 116.2739
2023-06-16 09:00 | 12.4624 | 3.7985 | 116.2739
2023-06-16 09:59 | 12.4624 | 3.7985 | 116.2739
2023-06-16 11:00 | 12.4624 | 3.7985 | 116.2739
2023-06-16 12:00 | 12.4624 | 3.7985 | 116.2739
2023-06-16 12:59 | 12.4624 | 3.7985 | 116.2739
2023-06-16 14:00 | 12.4624 | 3.7985 | 116.2739
2023-06-16 15:00 | 12.4624 | 3.7985 | 116.2739
2023-06-16 16:00 | 12.4624 | 3.7985 | 116.2739
2023-06-16 17:00 | 12.4624 | 3.7985 | 116.2739
2023-06-16 18:00 | 12.4624 | 3.7985 | 116.2739
2023-06-16 19:00 | 12.4624 | 3.7985 | 116.2739
2023-06-16 20:00 | 12.4624 | 3.7985 | 116.2739
2023-06-16 21:00 | 12.4523 | 3.7955 | 116.2709
2023-06-16 22:00 | 12.4523 | 3.7955 | 116.2709
2023-06-16 23:00 | 12.4523 | 3.7955 | 116.2709
2023-06-17 | 12.4523 | 3.7955 | 116.2709
2023-06-17 01:00 | 12.4523 | 3.7955 | 116.2709
2023-06-17 02:00 | 12.4523 | 3.7955 | 116.2709
2023-06-17 03:00 | 12.4523 | 3.7955 | 116.2709
2023-06-17 04:00 | 12.4523 | 3.7955 | 116.2709
2023-06-17 05:00 | 12.4494 | 3.7946 | 116.27
2023-06-17 06:00 | 12.4458 | 3.7935 | 116.2689
2023-06-17 07:00 | 12.4457 | 3.7935 | 116.2689
2023-06-17 08:00 | 12.4523 | 3.7955 | 116.2709
2023-06-17 09:00 | 12.4423 | 3.7924 | 116.2678
2023-06-17 10:00 | 12.4426 | 3.7925 | 116.2679
2023-06-17 11:00 | 12.4423 | 3.7924 | 116.2678
2023-06-17 12:00 | 12.4423 | 3.7924 | 116.2678
2023-06-17 13:00 | 12.4423 | 3.7924 | 116.2678
2023-06-17 14:00 | 12.443 | 3.7926 | 116.268
2023-06-17 15:00 | 12.448 | 3.7942 | 116.2696
2023-06-17 16:00 | 12.4442 | 3.793 | 116.2684
2023-06-17 17:00 | 12.4423 | 3.7924 | 116.2678
2023-06-17 18:00 | 12.4423 | 3.7924 | 116.2678
2023-06-17 19:00 | 12.4423 | 3.7924 | 116.2678
2023-06-17 20:00 | 12.4423 | 3.7924 | 116.2678
2023-06-17 21:00 | 12.442 | 3.7923 | 116.2677
2023-06-17 22:00 | 12.4396 | 3.7916 | 116.267
2023-06-17 23:00 | 12.4386 | 3.7913 | 116.2667
2023-06-18 | 12.4406 | 3.7919 | 116.2673
2023-06-18 01:00 | 12.4323 | 3.7894 | 116.2648
2023-06-18 02:00 | 12.4323 | 3.7894 | 116.2648
2023-06-18 03:00 | 12.4323 | 3.7894 | 116.2648
2023-06-18 04:00 | 12.4323 | 3.7894 | 116.2648
2023-06-18 05:00 | 12.4323 | 3.7894 | 116.2648
2023-06-18 06:00 | 12.4323 | 3.7894 | 116.2648
2023-06-18 07:00 | 12.4223 | 3.7863 | 116.2617
2023-06-18 08:00 | 12.4223 | 3.7863 | 116.2617
2023-06-18 09:00 | 12.4223 | 3.7863 | 116.2617
2023-06-18 10:00 | 12.4223 | 3.7863 | 116.2617
2023-06-18 11:00 | 12.4223 | 3.7863 | 116.2617
2023-06-18 12:00 | 12.4223 | 3.7863 | 116.2617
2023-06-18 13:00 | 12.4223 | 3.7863 | 116.2617
2023-06-18 14:00 | 12.4223 | 3.7863 | 116.2617
2023-06-18 15:00 | 12.4222 | 3.7863 | 116.2617
2023-06-18 16:00 | 12.4222 | 3.7863 | 116.2617
2023-06-18 17:00 | 12.422 | 3.7862 | 116.2616
2023-06-18 18:00 | 12.4207 | 3.7858 | 116.2612
2023-06-18 19:00 | 12.4198 | 3.7856 | 116.261
2023-06-18 20:00 | 12.4122 | 3.7833 | 116.2587
2023-06-18 21:00 | 12.4122 | 3.7832 | 116.2586
2023-06-18 22:00 | 12.4122 | 3.7832 | 116.2586
2023-06-18 23:00 | 12.4122 | 3.7832 | 116.2586
2023-06-19 | 12.4122 | 3.7832 | 116.2586
2023-06-19 01:00 | 12.4033 | 3.7805 | 116.2559
2023-06-19 02:00 | 12.4022 | 3.7802 | 116.2556
2023-06-19 03:00 | 12.4022 | 3.7802 | 116.2556
2023-06-19 04:00 | 12.4022 | 3.7802 | 116.2556
2023-06-19 05:00 | 12.4022 | 3.7802 | 116.2556
2023-06-19 06:00 | 12.4022 | 3.7802 | 116.2556
2023-06-19 07:00 | 12.4022 | 3.7802 | 116.2556
2023-06-19 08:00 | 12.4022 | 3.7802 | 116.2556
2023-06-19 09:00 | 12.3931 | 3.7774 | 116.2528
2023-06-19 10:00 | 12.3946 | 3.7779 | 116.2533
2023-06-19 11:00 | 12.3936 | 3.7776 | 116.253
2023-06-19 12:00 | 12.3922 | 3.7771 | 116.2525
2023-06-19 13:00 | 12.3922 | 3.7771 | 116.2525
2023-06-19 14:00 | 12.3922 | 3.7771 | 116.2525
2023-06-19 15:00 | 12.3922 | 3.7771 | 116.2525
2023-06-19 16:00 | 12.3922 | 3.7771 | 116.2525
2023-06-19 17:00 | 12.3922 | 3.7771 | 116.2525
2023-06-19 18:00 | 12.3833 | 3.7744 | 116.2498
2023-06-19 19:00 | 12.3822 | 3.7741 | 116.2495
2023-06-19 20:00 | 12.3822 | 3.7741 | 116.2495
2023-06-19 21:00 | 12.3822 | 3.7741 | 116.2495
2023-06-19 22:00 | 12.377 | 3.7725 | 116.2479
2023-06-19 23:00 | 12.3737 | 3.7715 | 116.2469
2023-06-20 | 12.3721 | 3.771 | 116.2464
2023-06-20 01:00 | 12.3721 | 3.771 | 116.2464
2023-06-20 02:00 | 12.3721 | 3.771 | 116.2464
2023-06-20 03:00 | 12.3721 | 3.771 | 116.2464
2023-06-20 04:00 | 12.3709 | 3.7706 | 116.246
2023-06-20 05:00 | 12.3624 | 3.7681 | 116.2435
2023-06-20 06:00 | 12.3621 | 3.768 | 116.2434
2023-06-20 07:00 | 12.3621 | 3.768 | 116.2434
2023-06-20 08:00 | 12.3621 | 3.768 | 116.2434
2023-06-20 09:00 | 12.3621 | 3.768 | 116.2434
2023-06-20 10:00 | 12.3621 | 3.768 | 116.2434
2023-06-20 11:00 | 12.3621 | 3.768 | 116.2434
2023-06-20 12:00 | 12.3526 | 3.7651 | 116.2405
2023-06-20 13:00 | 12.3521 | 3.7649 | 116.2403
2023-06-20 14:00 | 12.3521 | 3.7649 | 116.2403
2023-06-20 15:00 | 12.3521 | 3.7649 | 116.2403
2023-06-20 16:00 | 12.3521 | 3.7649 | 116.2403
2023-06-20 17:00 | 12.3521 | 3.7649 | 116.2403
2023-06-20 18:00 | 12.3521 | 3.7649 | 116.2403
2023-06-20 19:00 | 12.3521 | 3.7649 | 116.2403
2023-06-20 20:00 | 12.3509 | 3.7645 | 116.2399
2023-06-20 21:00 | 12.3421 | 3.7619 | 116.2373
2023-06-20 22:00 | 12.3421 | 3.7619 | 116.2373
2023-06-20 23:00 | 12.3421 | 3.7619 | 116.2373
2023-06-21 | 12.3421 | 3.7619 | 116.2373
2023-06-21 01:00 | 12.3421 | 3.7619 | 116.2373
2023-06-21 02:00 | 12.3421 | 3.7619 | 116.2373
2023-06-21 03:00 | 12.342 | 3.7619 | 116.2373
2023-06-21 04:00 | 12.3375 | 3.7605 | 116.2359
2023-06-21 05:00 | 12.3348 | 3.7596 | 116.235
2023-06-21 06:00 | 12.332 | 3.7588 | 116.2342
2023-06-21 07:00 | 12.332 | 3.7588 | 116.2342
2023-06-21 08:00 | 5.723 | 1.7444 | 114.2198
2023-06-21 09:00 | 8.8614 | 2.701 | 115.1764
2023-06-21 10:00 | 8.6497 | 2.6364 | 115.1118
2023-06-21 11:00 | 12.332 | 3.7588 | 116.2342
2023-06-21 12:00 | 12.3121 | 3.7527 | 116.2281
2023-06-21 13:00 | 12.322 | 3.7557 | 116.2311
2023-06-21 14:00 | 12.322 | 3.7557 | 116.2311
2023-06-21 15:00 | 12.322 | 3.7557 | 116.2311
2023-06-21 16:00 | 12.322 | 3.7557 | 116.2311
2023-06-21 17:00 | 12.322 | 3.7557 | 116.2311
2023-06-21 18:00 | 12.322 | 3.7557 | 116.2311
2023-06-21 19:00 | 12.3162 | 3.754 | 116.2294
2023-06-21 20:00 | 12.312 | 3.7527 | 116.2281
2023-06-21 21:00 | 12.312 | 3.7527 | 116.2281
2023-06-21 22:00 | 12.312 | 3.7527 | 116.2281
2023-06-21 23:00 | 12.312 | 3.7527 | 116.2281
2023-06-22 | 12.312 | 3.7527 | 116.2281
2023-06-22 01:00 | 12.312 | 3.7527 | 116.2281
2023-06-22 02:00 | 12.312 | 3.7527 | 116.2281
2023-06-22 03:00 | 12.312 | 3.7527 | 116.2281
2023-06-22 04:00 | 12.312 | 3.7527 | 116.2281
2023-06-22 05:00 | 12.3041 | 3.7503 | 116.2257
2023-06-22 06:00 | 12.302 | 3.7496 | 116.225
2023-06-22 07:00 | 12.3022 | 3.7497 | 116.2251
2023-06-22 08:00 | 12.302 | 3.7496 | 116.225
2023-06-22 09:00 | 12.302 | 3.7496 | 116.225
2023-06-22 10:00 | 12.3023 | 3.7497 | 116.2251
2023-06-22 11:00 | 12.312 | 3.7527 | 116.2281
2023-06-22 12:00 | 12.312 | 3.7527 | 116.2281
2023-06-22 13:00 | 12.312 | 3.7527 | 116.2281
2023-06-22 14:00 | 12.312 | 3.7527 | 116.2281
2023-06-22 15:00 | 12.312 | 3.7527 | 116.2281
2023-06-22 16:00 | 12.312 | 3.7527 | 116.2281
2023-06-22 17:00 | 12.3021 | 3.7497 | 116.2251
2023-06-22 18:00 | 12.302 | 3.7496 | 116.225
2023-06-22 19:00 | 12.302 | 3.7496 | 116.225
2023-06-22 20:00 | 12.3019 | 3.7496 | 116.225
2023-06-22 21:00 | 12.3019 | 3.7496 | 116.225
2023-06-22 22:00 | 12.2935 | 3.7471 | 116.2225
2023-06-22 23:00 | 12.3018 | 3.7496 | 116.225
2023-06-23 | 12.2919 | 3.7466 | 116.222
2023-06-23 01:00 | 12.2919 | 3.7466 | 116.222
2023-06-23 02:00 | 12.2919 | 3.7466 | 116.222
2023-06-23 03:00 | 12.2919 | 3.7466 | 116.222
2023-06-23 04:00 | 12.2919 | 3.7466 | 116.222
2023-06-23 05:00 | 12.2919 | 3.7466 | 116.222
2023-06-23 06:00 | 12.2916 | 3.7465 | 116.2219
2023-06-23 07:00 | 12.2919 | 3.7466 | 116.222
2023-06-23 08:00 | 12.2867 | 3.745 | 116.2204
2023-06-23 09:00 | 12.2824 | 3.7437 | 116.2191
2023-06-23 10:00 | 12.2819 | 3.7435 | 116.2189
2023-06-23 11:00 | 12.2819 | 3.7435 | 116.2189
2023-06-23 12:00 | 12.2821 | 3.7436 | 116.219
2023-06-23 13:00 | 12.2834 | 3.744 | 116.2194
2023-06-23 14:00 | 12.2819 | 3.7435 | 116.2189
2023-06-23 15:00 | 12.2826 | 3.7437 | 116.2191
2023-06-23 16:00 | 12.2882 | 3.7454 | 116.2208
2023-06-23 17:00 | 12.2819 | 3.7435 | 116.2189
2023-06-23 18:00 | 12.2819 | 3.7435 | 116.2189
2023-06-23 19:00 | 12.2789 | 3.7426 | 116.218
2023-06-23 20:00 | 12.2773 | 3.7421 | 116.2175
2023-06-23 21:00 | 12.2719 | 3.7405 | 116.2159
2023-06-23 22:00 | 12.2719 | 3.7405 | 116.2159
2023-06-23 23:00 | 12.2719 | 3.7405 | 116.2159
2023-06-24 | 12.2717 | 3.7404 | 116.2158
2023-06-24 01:00 | 12.2719 | 3.7405 | 116.2159
2023-06-24 02:00 | 12.2624 | 3.7376 | 116.213
2023-06-24 03:00 | 12.2619 | 3.7374 | 116.2128
2023-06-24 04:00 | 12.2619 | 3.7374 | 116.2128
2023-06-24 05:00 | 12.2619 | 3.7374 | 116.2128
2023-06-24 06:00 | 12.2619 | 3.7374 | 116.2128
2023-06-24 07:00 | 12.2618 | 3.7374 | 116.2128
2023-06-24 08:00 | 12.2618 | 3.7374 | 116.2128
2023-06-24 09:00 | 12.2613 | 3.7372 | 116.2126
2023-06-24 10:00 | 12.2573 | 3.736 | 116.2114
2023-06-24 11:00 | 12.2541 | 3.7351 | 116.2105
2023-06-24 12:00 | 12.2618 | 3.7374 | 116.2128
2023-06-24 13:00 | 12.2618 | 3.7374 | 116.2128
2023-06-24 14:00 | 12.2616 | 3.7373 | 116.2127
2023-06-24 15:00 | 12.2613 | 3.7372 | 116.2126
2023-06-24 16:00 | 12.2615 | 3.7373 | 116.2127
2023-06-24 17:00 | 12.2518 | 3.7344 | 116.2098
2023-06-24 18:00 | 12.2518 | 3.7344 | 116.2098
2023-06-24 19:00 | 12.2518 | 3.7344 | 116.2098
2023-06-24 20:00 | 12.2518 | 3.7344 | 116.2098
2023-06-24 21:00 | 12.2518 | 3.7344 | 116.2098
2023-06-24 22:00 | 12.2418 | 3.7313 | 116.2067
2023-06-24 23:00 | 12.2418 | 3.7313 | 116.2067
2023-06-25 | 12.2418 | 3.7313 | 116.2067
2023-06-25 01:00 | 12.2418 | 3.7313 | 116.2067
2023-06-25 02:00 | 12.2418 | 3.7313 | 116.2067
2023-06-25 03:00 | 12.2418 | 3.7313 | 116.2067
2023-06-25 04:00 | 12.2418 | 3.7313 | 116.2067
2023-06-25 05:00 | 12.2397 | 3.7306 | 116.206
2023-06-25 06:00 | 12.232 | 3.7283 | 116.2037
2023-06-25 07:00 | 12.2318 | 3.7282 | 116.2036
2023-06-25 08:00 | 12.2318 | 3.7282 | 116.2036
2023-06-25 09:00 | 12.2318 | 3.7282 | 116.2036
2023-06-25 10:00 | 12.2318 | 3.7282 | 116.2036
2023-06-25 11:00 | 12.2318 | 3.7282 | 116.2036
2023-06-25 12:00 | 12.2318 | 3.7282 | 116.2036
2023-06-25 13:00 | 12.2318 | 3.7282 | 116.2036
2023-06-25 14:00 | 12.2319 | 3.7283 | 116.2037
2023-06-25 15:00 | 12.2318 | 3.7282 | 116.2036
2023-06-25 16:00 | 12.2318 | 3.7282 | 116.2036
2023-06-25 17:00 | 12.2318 | 3.7282 | 116.2036
2023-06-25 18:00 | 12.2318 | 3.7282 | 116.2036
2023-06-25 19:00 | 12.2318 | 3.7282 | 116.2036
2023-06-25 20:00 | 12.2217 | 3.7252 | 116.2006
2023-06-25 21:00 | 12.2217 | 3.7252 | 116.2006
2023-06-25 22:00 | 12.2217 | 3.7252 | 116.2006
2023-06-25 23:00 | 12.2217 | 3.7252 | 116.2006
2023-06-26 | 12.2217 | 3.7252 | 116.2006
2023-06-26 01:00 | 12.2217 | 3.7252 | 116.2006
2023-06-26 02:00 | 12.2217 | 3.7252 | 116.2006
2023-06-26 03:00 | 12.2217 | 3.7252 | 116.2006
2023-06-26 04:00 | 12.2209 | 3.7249 | 116.2003
2023-06-26 05:00 | 12.2117 | 3.7221 | 116.1975
2023-06-26 06:00 | 12.2117 | 3.7221 | 116.1975
2023-06-26 07:00 | 12.2117 | 3.7221 | 116.1975
2023-06-26 08:00 | 12.2117 | 3.7221 | 116.1975
2023-06-26 09:00 | 12.2117 | 3.7221 | 116.1975
2023-06-26 10:00 | 12.2117 | 3.7221 | 116.1975
2023-06-26 11:00 | 12.2117 | 3.7221 | 116.1975
2023-06-26 12:00 | 12.2117 | 3.7221 | 116.1975
2023-06-26 13:00 | 12.2117 | 3.7221 | 116.1975
2023-06-26 14:00 | 12.212 | 3.7222 | 116.1976
2023-06-26 15:00 | 12.2126 | 3.7224 | 116.1978
2023-06-26 16:00 | 12.2117 | 3.7221 | 116.1975
2023-06-26 17:00 | 12.2117 | 3.7221 | 116.1975
2023-06-26 18:00 | 12.2117 | 3.7221 | 116.1975
2023-06-26 19:00 | 12.2117 | 3.7221 | 116.1975
2023-06-26 20:00 | 12.2063 | 3.7205 | 116.1959
2023-06-26 21:00 | 12.2017 | 3.7191 | 116.1945
2023-06-26 22:00 | 12.2017 | 3.7191 | 116.1945
2023-06-26 23:00 | 12.2017 | 3.7191 | 116.1945
2023-06-27 | 12.2017 | 3.7191 | 116.1945
2023-06-27 01:00 | 12.2017 | 3.7191 | 116.1945
2023-06-27 02:00 | 12.2017 | 3.7191 | 116.1945
2023-06-27 03:00 | 12.2015 | 3.719 | 116.1944
2023-06-27 04:00 | 12.198 | 3.718 | 116.1934
2023-06-27 05:00 | 12.1917 | 3.716 | 116.1914
2023-06-27 06:00 | 12.1917 | 3.716 | 116.1914
2023-06-27 07:00 | 12.1917 | 3.716 | 116.1914
2023-06-27 08:00 | 12.1917 | 3.716 | 116.1914
2023-06-27 09:00 | 12.1917 | 3.716 | 116.1914
2023-06-27 10:00 | 12.1917 | 3.716 | 116.1914
2023-06-27 11:00 | 12.1917 | 3.716 | 116.1914
2023-06-27 12:00 | 12.1917 | 3.716 | 116.1914
2023-06-27 13:00 | 12.1917 | 3.716 | 116.1914
2023-06-27 14:00 | 12.1917 | 3.716 | 116.1914
2023-06-27 15:00 | 12.1933 | 3.7165 | 116.1919
2023-06-27 16:00 | 12.1917 | 3.716 | 116.1914
2023-06-27 17:00 | 12.1917 | 3.716 | 116.1914
2023-06-27 18:00 | 12.1914 | 3.716 | 116.1914
2023-06-27 19:00 | 12.1915 | 3.716 | 116.1914
2023-06-27 20:00 | 12.1819 | 3.713 | 116.1884
2023-06-27 21:00 | 12.1816 | 3.713 | 116.1884
2023-06-27 22:00 | 12.1775 | 3.7117 | 116.1871
2023-06-27 23:00 | 12.1716 | 3.7099 | 116.1853
2023-06-28 | 12.1806 | 3.7127 | 116.1881
2023-06-28 01:00 | 12.1716 | 3.7099 | 116.1853
2023-06-28 02:00 | 12.1724 | 3.7102 | 116.1856
2023-06-28 03:00 | 12.1716 | 3.7099 | 116.1853
2023-06-28 04:00 | 12.1716 | 3.7099 | 116.1853
2023-06-28 05:00 | 12.1716 | 3.7099 | 116.1853
2023-06-28 06:00 | 12.1714 | 3.7098 | 116.1852
2023-06-28 07:00 | 12.168 | 3.7088 | 116.1842
2023-06-28 08:00 | 12.1693 | 3.7092 | 116.1846
2023-06-28 09:00 | 12.1616 | 3.7069 | 116.1823
2023-06-28 10:00 | 12.1616 | 3.7069 | 116.1823
2023-06-28 11:00 | 12.1616 | 3.7069 | 116.1823
2023-06-28 12:00 | 12.1616 | 3.7069 | 116.1823
2023-06-28 13:00 | 12.1618 | 3.7069 | 116.1823
2023-06-28 14:00 | 12.1656 | 3.7081 | 116.1835
2023-06-28 15:00 | 12.162 | 3.707 | 116.1824
2023-06-28 16:00 | 12.1616 | 3.7069 | 116.1823
2023-06-28 17:00 | 12.1616 | 3.7069 | 116.1823
2023-06-28 18:00 | 12.1616 | 3.7069 | 116.1823
2023-06-28 19:00 | 12.1616 | 3.7069 | 116.1823
2023-06-28 20:00 | 12.1616 | 3.7069 | 116.1823
2023-06-28 21:00 | 12.1524 | 3.704 | 116.1794
2023-06-28 22:00 | 12.1516 | 3.7038 | 116.1792
2023-06-28 23:00 | 12.1516 | 3.7038 | 116.1792
2023-06-29 | 12.1516 | 3.7038 | 116.1792
2023-06-29 01:00 | 12.1516 | 3.7038 | 116.1792
2023-06-29 02:00 | 12.1516 | 3.7038 | 116.1792
2023-06-29 03:00 | 12.1516 | 3.7038 | 116.1792
2023-06-29 04:00 | 12.1515 | 3.7038 | 116.1792
2023-06-29 05:00 | 12.1469 | 3.7024 | 116.1778
2023-07-01 01:00 | 12.1115 | 3.6916 | 116.167
2023-07-01 02:00 | 12.1115 | 3.6916 | 116.167
2023-07-01 03:00 | 12.1099 | 3.6911 | 116.1665
2023-07-01 04:00 | 12.1113 | 3.6915 | 116.1669
2023-07-01 05:00 | 12.1019 | 3.6887 | 116.1641
2023-07-01 06:00 | 12.1014 | 3.6885 | 116.1639
2023-07-01 07:00 | 12.1014 | 3.6885 | 116.1639
2023-07-01 08:00 | 12.1014 | 3.6885 | 116.1639
2023-07-01 09:00 | 12.1014 | 3.6885 | 116.1639
2023-07-01 10:00 | 12.1014 | 3.6885 | 116.1639
2023-07-01 11:00 | 12.1014 | 3.6885 | 116.1639
2023-07-01 12:00 | 12.1014 | 3.6885 | 116.1639
2023-07-01 13:00 | 12.0936 | 3.6861 | 116.1615
2023-07-01 14:00 | 12.1014 | 3.6885 | 116.1639
2023-07-01 15:00 | 12.1014 | 3.6885 | 116.1639
2023-07-01 16:00 | 12.0917 | 3.6856 | 116.161
2023-07-01 17:00 | 12.0969 | 3.6871 | 116.1625
2023-07-01 18:00 | 12.0914 | 3.6855 | 116.1609
2023-07-01 19:00 | 12.0914 | 3.6855 | 116.1609
2023-07-01 20:00 | 12.0914 | 3.6855 | 116.1609
2023-07-01 21:00 | 12.0914 | 3.6855 | 116.1609
2023-07-01 22:00 | 12.0914 | 3.6855 | 116.1609
2023-07-01 23:00 | 12.0914 | 3.6855 | 116.1609
2023-07-02 | 12.0891 | 3.6848 | 116.1602
2023-07-02 01:00 | 12.0914 | 3.6855 | 116.1609
2023-07-02 02:00 | 12.0816 | 3.6825 | 116.1579
2023-07-02 03:00 | 12.0838 | 3.6831 | 116.1585
2023-07-02 04:00 | 12.0814 | 3.6824 | 116.1578
2023-07-02 05:00 | 12.0814 | 3.6824 | 116.1578
2023-07-02 06:00 | 12.0814 | 3.6824 | 116.1578
2023-07-02 07:00 | 12.0814 | 3.6824 | 116.1578
2023-07-02 08:00 | 12.0721 | 3.6796 | 116.155
2023-07-02 09:00 | 12.0714 | 3.6794 | 116.1548
2023-07-02 10:00 | 12.08 | 3.682 | 116.1574
2023-07-02 11:00 | 12.0714 | 3.6794 | 116.1548
2023-07-02 12:00 | 12.0731 | 3.6799 | 116.1553
2023-07-02 13:00 | 12.0716 | 3.6794 | 116.1548
2023-07-02 14:00 | 12.0714 | 3.6794 | 116.1548
2023-07-02 15:00 | 12.0774 | 3.6812 | 116.1566
2023-07-02 16:00 | 12.0795 | 3.6818 | 116.1572
2023-07-02 17:00 | 12.0714 | 3.6794 | 116.1548
2023-07-02 18:00 | 12.0714 | 3.6794 | 116.1548
2023-07-02 19:00 | 12.0714 | 3.6794 | 116.1548
2023-07-02 20:00 | 12.0714 | 3.6794 | 116.1548
2023-07-02 21:00 | 12.0714 | 3.6794 | 116.1548
2023-07-02 22:00 | 12.0714 | 3.6794 | 116.1548
2023-07-02 23:00 | 12.0713 | 3.6793 | 116.1547
2023-07-03 | 12.0713 | 3.6793 | 116.1547
2023-07-03 01:00 | 12.0713 | 3.6793 | 116.1547
2023-07-03 02:00 | 12.0699 | 3.6789 | 116.1543
2023-07-03 03:00 | 12.0708 | 3.6792 | 116.1546
2023-07-03 04:00 | 12.0614 | 3.6763 | 116.1517
2023-07-03 05:00 | 12.0613 | 3.6763 | 116.1517
2023-07-03 06:00 | 12.0613 | 3.6763 | 116.1517
2023-07-03 07:00 | 12.0613 | 3.6763 | 116.1517
2023-07-03 08:00 | 12.0613 | 3.6763 | 116.1517
2023-07-03 09:00 | 12.0613 | 3.6763 | 116.1517
2023-07-03 10:00 | 12.0551 | 3.6744 | 116.1498
2023-07-03 11:00 | 12.0523 | 3.6735 | 116.1489
2023-07-03 12:00 | 12.0599 | 3.6758 | 116.1512
2023-07-03 13:00 | 12.0519 | 3.6734 | 116.1488
2023-07-03 14:00 | 12.0519 | 3.6734 | 116.1488
2023-07-03 15:00 | 12.0573 | 3.6751 | 116.1505
2023-07-03 16:00 | 12.0513 | 3.6732 | 116.1486
2023-07-03 17:00 | 12.0513 | 3.6732 | 116.1486
2023-07-03 18:00 | 12.0513 | 3.6732 | 116.1486
2023-07-03 19:00 | 12.0513 | 3.6732 | 116.1486
2023-07-03 20:00 | 12.0513 | 3.6732 | 116.1486
2023-07-03 21:00 | 12.0513 | 3.6732 | 116.1486
2023-07-03 22:00 | 12.0513 | 3.6732 | 116.1486
2023-07-03 23:00 | 12.0463 | 3.6717 | 116.1471
2023-07-04 | 12.0471 | 3.672 | 116.1474
2023-07-04 01:00 | 12.0439 | 3.671 | 116.1464
2023-07-04 02:00 | 12.0413 | 3.6702 | 116.1456
2023-07-04 03:00 | 12.0413 | 3.6702 | 116.1456
2023-07-04 04:00 | 12.0413 | 3.6702 | 116.1456
2023-07-04 05:00 | 12.0413 | 3.6702 | 116.1456
2023-07-04 06:00 | 12.0412 | 3.6702 | 116.1456
2023-07-04 07:00 | 12.0395 | 3.6696 | 116.145
2023-07-04 08:00 | 12.0413 | 3.6702 | 116.1456
2023-07-04 09:00 | 12.0413 | 3.6702 | 116.1456
2023-07-04 10:00 | 12.0313 | 3.6671 | 116.1425
2023-07-04 11:00 | 12.0313 | 3.6671 | 116.1425
2023-07-04 12:00 | 12.0313 | 3.6671 | 116.1425
2023-07-04 13:00 | 12.0313 | 3.6671 | 116.1425
2023-07-04 14:00 | 12.0348 | 3.6682 | 116.1436
2023-07-04 15:00 | 12.0313 | 3.6671 | 116.1425
2023-07-04 16:00 | 12.0313 | 3.6671 | 116.1425
2023-07-04 17:00 | 12.0313 | 3.6671 | 116.1425
2023-07-04 18:00 | 12.0313 | 3.6671 | 116.1425
2023-07-04 19:00 | 12.0313 | 3.6671 | 116.1425
2023-07-04 20:00 | 12.0313 | 3.6671 | 116.1425
2023-07-04 21:00 | 12.0313 | 3.6671 | 116.1425
2023-07-04 22:00 | 12.0312 | 3.6671 | 116.1425
2023-07-04 23:00 | 12.0311 | 3.6671 | 116.1425
2023-07-05 | 12.0295 | 3.6666 | 116.142
2023-07-05 01:00 | 12.0297 | 3.6666 | 116.142
2023-07-05 02:00 | 12.0216 | 3.6642 | 116.1396
2023-07-05 03:00 | 12.0212 | 3.6641 | 116.1395
2023-07-05 04:00 | 12.0212 | 3.6641 | 116.1395
2023-07-05 05:00 | 12.0212 | 3.6641 | 116.1395
2023-07-05 06:00 | 12.0212 | 3.6641 | 116.1395
2023-07-05 07:00 | 12.0212 | 3.6641 | 116.1395
2023-07-05 08:00 | 12.0212 | 3.6641 | 116.1395
2023-07-05 09:00 | 12.0212 | 3.6641 | 116.1395
2023-07-05 10:00 | 12.0212 | 3.6641 | 116.1395
2023-07-05 11:00 | 12.0212 | 3.6641 | 116.1395
2023-07-05 12:00 | 12.0212 | 3.6641 | 116.1395
2023-07-05 13:00 | 12.0207 | 3.6639 | 116.1393
2023-07-05 14:00 | 12.0212 | 3.6641 | 116.1395
2023-07-05 15:00 | 12.0212 | 3.6641 | 116.1395
2023-07-05 16:00 | 12.0212 | 3.6641 | 116.1395
2023-07-05 17:00 | 12.0124 | 3.6614 | 116.1368
2023-07-05 18:00 | 12.0112 | 3.661 | 116.1364
2023-07-05 19:00 | 12.0112 | 3.661 | 116.1364
2023-07-05 20:00 | 12.0112 | 3.661 | 116.1364
2023-07-05 21:00 | 12.0112 | 3.661 | 116.1364
2023-07-05 22:00 | 12.0112 | 3.661 | 116.1364
2023-07-05 23:00 | 12.0112 | 3.661 | 116.1364
2023-07-06 | 12.0112 | 3.661 | 116.1364
2023-07-06 01:00 | 12.0112 | 3.661 | 116.1364
2023-07-06 02:00 | 12.0111 | 3.661 | 116.1364
2023-07-06 03:00 | 12.0112 | 3.661 | 116.1364
2023-07-06 04:00 | 12.0099 | 3.6606 | 116.136
2023-07-06 05:00 | 12.0019 | 3.6582 | 116.1336
2023-07-06 06:00 | 12.0012 | 3.658 | 116.1334
2023-07-06 07:00 | 12.0012 | 3.658 | 116.1334
2023-07-06 08:00 | 12.0012 | 3.658 | 116.1334
2023-07-06 09:00 | 12.0012 | 3.658 | 116.1334
2023-07-06 10:00 | 12.0012 | 3.658 | 116.1334
2023-07-06 11:00 | 12.0012 | 3.658 | 116.1334
2023-07-06 12:00 | 12.0012 | 3.658 | 116.1334
2023-07-06 13:00 | 12.0012 | 3.658 | 116.1334
2023-07-06 14:00 | 12.0012 | 3.658 | 116.1334
2023-07-06 15:00 | 12.0012 | 3.658 | 116.1334
2023-07-06 16:00 | 12.0012 | 3.658 | 116.1334
2023-07-06 17:00 | 12.0012 | 3.658 | 116.1334
2023-07-06 18:00 | 12.0012 | 3.658 | 116.1334
2023-07-06 19:00 | 11.9959 | 3.6564 | 116.1318
2023-07-06 20:00 | 11.992 | 3.6552 | 116.1306
2023-07-06 21:00 | 11.9911 | 3.6549 | 116.1303
2023-07-06 22:00 | 11.9911 | 3.6549 | 116.1303
2023-07-06 23:00 | 11.9911 | 3.6549 | 116.1303
2023-07-07 | 11.9911 | 3.6549 | 116.1303
2023-07-07 01:00 | 11.9911 | 3.6549 | 116.1303
2023-07-07 02:00 | 11.9911 | 3.6549 | 116.1303
2023-07-07 03:00 | 11.9911 | 3.6549 | 116.1303
2023-07-07 04:00 | 11.9903 | 3.6546 | 116.13
2023-07-07 05:00 | 11.9911 | 3.6549 | 116.1303
2023-07-07 06:00 | 11.9812 | 3.6519 | 116.1273
2023-07-07 07:00 | 11.9811 | 3.6518 | 116.1272
2023-07-07 08:00 | 11.9812 | 3.6519 | 116.1273
2023-07-07 09:00 | 11.9811 | 3.6518 | 116.1272
2023-07-07 10:00 | 11.9811 | 3.6518 | 116.1272
2023-07-07 11:00 | 11.9811 | 3.6518 | 116.1272
2023-07-07 12:00 | 11.9811 | 3.6518 | 116.1272
2023-07-07 13:00 | 11.9811 | 3.6518 | 116.1272
2023-07-07 14:00 | 11.9811 | 3.6518 | 116.1272
2023-07-07 15:00 | 11.9811 | 3.6518 | 116.1272
2023-07-07 16:00 | 11.9811 | 3.6518 | 116.1272
2023-07-07 17:00 | 11.9811 | 3.6518 | 116.1272
2023-07-07 18:00 | 11.9811 | 3.6518 | 116.1272
2023-07-07 19:00 | 11.9811 | 3.6518 | 116.1272
2023-07-07 20:00 | 11.9809 | 3.6518 | 116.1272
2023-07-07 21:00 | 11.9758 | 3.6502 | 116.1256
2023-07-07 22:00 | 11.9711 | 3.6488 | 116.1242
2023-07-07 23:00 | 11.9711 | 3.6488 | 116.1242
2023-07-08 | 11.9711 | 3.6488 | 116.1242
2023-07-08 01:00 | 11.9711 | 3.6488 | 116.1242
2023-07-08 02:00 | 11.9711 | 3.6488 | 116.1242
2023-07-08 03:00 | 11.9711 | 3.6488 | 116.1242
2023-07-08 04:00 | 11.963 | 3.6463 | 116.1217
2023-07-08 05:00 | 11.9616 | 3.6459 | 116.1213
2023-07-08 06:00 | 11.9611 | 3.6457 | 116.1211
2023-07-08 07:00 | 11.9611 | 3.6457 | 116.1211
2023-07-08 08:00 | 11.9611 | 3.6457 | 116.1211
2023-07-08 09:00 | 11.9611 | 3.6457 | 116.1211
2023-07-08 10:00 | 11.9611 | 3.6457 | 116.1211
2023-07-08 11:00 | 11.9611 | 3.6457 | 116.1211
2023-07-08 12:00 | 11.9611 | 3.6457 | 116.1211
2023-07-08 13:00 | 11.9611 | 3.6457 | 116.1211
2023-07-08 14:00 | 11.9611 | 3.6457 | 116.1211
2023-07-08 15:00 | 11.9611 | 3.6457 | 116.1211
2023-07-08 16:00 | 11.9611 | 3.6457 | 116.1211
2023-07-08 17:00 | 11.9611 | 3.6457 | 116.1211
2023-07-08 18:00 | 11.9611 | 3.6457 | 116.1211
2023-07-08 19:00 | 11.961 | 3.6457 | 116.1211
2023-07-08 20:00 | 11.9576 | 3.6447 | 116.1201
2023-07-08 21:00 | 11.9513 | 3.6427 | 116.1181
2023-07-08 22:00 | 11.9513 | 3.6428 | 116.1182
2023-07-08 23:00 | 11.9511 | 3.6427 | 116.1181
2023-07-09 | 11.9511 | 3.6427 | 116.1181
2023-07-09 01:00 | 11.9511 | 3.6427 | 116.1181
2023-07-09 02:00 | 11.9511 | 3.6427 | 116.1181
2023-07-09 03:00 | 11.951 | 3.6427 | 116.1181
2023-07-09 04:00 | 11.951 | 3.6427 | 116.1181
2023-07-09 05:00 | 11.9509 | 3.6426 | 116.118
2023-07-09 06:00 | 11.9504 | 3.6425 | 116.1179
2023-07-09 07:00 | 11.9415 | 3.6398 | 116.1152
2023-07-09 08:00 | 11.941 | 3.6396 | 116.115
2023-07-09 09:00 | 11.941 | 3.6396 | 116.115
2023-07-09 10:00 | 11.941 | 3.6396 | 116.115
2023-07-09 11:00 | 11.941 | 3.6396 | 116.115
2023-07-09 12:00 | 11.941 | 3.6396 | 116.115
2023-07-09 13:00 | 11.941 | 3.6396 | 116.115
2023-07-09 14:00 | 11.941 | 3.6396 | 116.115
2023-07-09 15:00 | 11.941 | 3.6396 | 116.115
2023-07-09 16:00 | 11.941 | 3.6396 | 116.115
2023-07-09 17:00 | 11.9382 | 3.6388 | 116.1142
2023-07-09 18:00 | 11.941 | 3.6396 | 116.115
2023-07-09 19:00 | 11.9319 | 3.6368 | 116.1122
2023-07-09 20:00 | 11.9344 | 3.6376 | 116.113
2023-07-09 21:00 | 11.931 | 3.6366 | 116.112
2023-07-09 22:00 | 11.931 | 3.6366 | 116.112
2023-07-09 23:00 | 11.9311 | 3.6366 | 116.112
2023-07-10 | 11.931 | 3.6366 | 116.112
2023-07-10 01:00 | 11.931 | 3.6366 | 116.112
2023-07-10 02:00 | 11.931 | 3.6366 | 116.112
2023-07-10 03:00 | 11.9211 | 3.6335 | 116.1089
2023-07-10 04:00 | 11.931 | 3.6366 | 116.112
2023-07-10 05:00 | 11.9288 | 3.6359 | 116.1113
2023-07-10 06:00 | 11.931 | 3.6366 | 116.112
2023-07-10 07:00 | 11.921 | 3.6335 | 116.1089
2023-07-10 08:00 | 11.921 | 3.6335 | 116.1089
2023-07-10 09:00 | 11.911 | 3.6305 | 116.1059
2023-07-10 10:00 | 11.921 | 3.6335 | 116.1089
2023-07-10 11:00 | 11.921 | 3.6335 | 116.1089
2023-07-10 12:00 | 11.921 | 3.6335 | 116.1089
2023-07-10 13:00 | 11.921 | 3.6335 | 116.1089
2023-07-10 14:00 | 11.921 | 3.6335 | 116.1089
2023-07-10 15:00 | 11.921 | 3.6335 | 116.1089
2023-07-10 16:00 | 11.9197 | 3.6331 | 116.1085
2023-07-10 17:00 | 11.9109 | 3.6305 | 116.1059
2023-07-10 18:00 | 11.9109 | 3.6305 | 116.1059
2023-07-10 19:00 | 11.901 | 3.6274 | 116.1028
2023-07-10 20:00 | 11.9109 | 3.6304 | 116.1058
2023-07-10 21:00 | 11.9109 | 3.6304 | 116.1058
2023-07-10 22:00 | 11.9109 | 3.6304 | 116.1058
2023-07-10 23:00 | 11.9052 | 3.6287 | 116.1041
2023-07-11 | 11.9009 | 3.6274 | 116.1028
2023-07-11 01:00 | 11.9023 | 3.6278 | 116.1032
2023-07-11 02:00 | 11.9009 | 3.6274 | 116.1028
2023-07-11 03:00 | 11.9009 | 3.6274 | 116.1028
2023-07-11 04:00 | 11.9009 | 3.6274 | 116.1028
2023-07-11 05:00 | 11.9009 | 3.6274 | 116.1028
2023-07-11 06:00 | 11.9009 | 3.6274 | 116.1028
2023-07-11 07:00 | 11.9009 | 3.6274 | 116.1028
2023-07-11 08:00 | 11.9009 | 3.6274 | 116.1028
2023-07-11 09:00 | 11.9009 | 3.6274 | 116.1028
2023-07-11 10:00 | 11.8998 | 3.6271 | 116.1025
2023-07-11 11:00 | 11.8974 | 3.6263 | 116.1017
2023-07-11 12:00 | 11.899 | 3.6268 | 116.1022
2023-07-11 13:00 | 11.8966 | 3.6261 | 116.1015
2023-07-11 14:00 | 11.8912 | 3.6244 | 116.0998
2023-07-11 15:00 | 11.8909 | 3.6243 | 116.0997
2023-07-11 16:00 | 11.8909 | 3.6243 | 116.0997
2023-07-11 17:00 | 11.8909 | 3.6243 | 116.0997
2023-07-11 18:00 | 11.8909 | 3.6243 | 116.0997
2023-07-11 19:00 | 11.8909 | 3.6243 | 116.0997
2023-07-11 20:00 | 11.8909 | 3.6243 | 116.0997
2023-07-11 21:00 | 11.8909 | 3.6243 | 116.0997
2023-07-11 22:00 | 11.8909 | 3.6243 | 116.0997
2023-07-11 23:00 | 11.8909 | 3.6243 | 116.0997
2023-07-12 | 11.8909 | 3.6243 | 116.0997
2023-07-12 01:00 | 11.8902 | 3.6241 | 116.0995
2023-07-12 02:00 | 11.8818 | 3.6216 | 116.097
2023-07-12 03:00 | 11.8818 | 3.6216 | 116.097
2023-07-12 04:00 | 11.8809 | 3.6213 | 116.0967
2023-07-12 05:00 | 11.8809 | 3.6213 | 116.0967
2023-07-12 06:00 | 11.8809 | 3.6213 | 116.0967
2023-07-12 07:00 | 11.8809 | 3.6213 | 116.0967
2023-07-12 08:00 | 11.8809 | 3.6213 | 116.0967
2023-07-12 09:00 | 11.8809 | 3.6213 | 116.0967
2023-07-12 10:00 | 11.8809 | 3.6213 | 116.0967
2023-07-12 11:00 | 11.8808 | 3.6213 | 116.0967
2023-07-12 12:00 | 11.8808 | 3.6213 | 116.0967
2023-07-12 13:00 | 11.8808 | 3.6213 | 116.0967
2023-07-12 14:00 | 11.8808 | 3.6213 | 116.0967
2023-07-12 15:00 | 11.8809 | 3.6213 | 116.0967
2023-07-12 16:00 | 11.8808 | 3.6213 | 116.0967
2023-07-12 17:00 | 11.8808 | 3.6213 | 116.0967
2023-07-12 18:00 | 11.8753 | 3.6196 | 116.095
2023-07-12 19:00 | 11.8708 | 3.6182 | 116.0936
2023-07-12 20:00 | 11.8708 | 3.6182 | 116.0936
2023-07-12 21:00 | 11.8708 | 3.6182 | 116.0936
2023-07-12 22:00 | 11.8708 | 3.6182 | 116.0936
2023-07-12 23:00 | 11.8708 | 3.6182 | 116.0936
2023-07-13 | 11.8708 | 3.6182 | 116.0936
2023-07-13 01:00 | 11.8708 | 3.6182 | 116.0936
2023-07-13 02:00 | 11.8705 | 3.6181 | 116.0935
2023-07-13 03:00 | 11.8686 | 3.6176 | 116.093
2023-07-13 04:00 | 11.8608 | 3.6152 | 116.0906
2023-07-13 05:00 | 11.8608 | 3.6152 | 116.0906
2023-07-13 06:00 | 11.8608 | 3.6152 | 116.0906
2023-07-13 07:00 | 11.8608 | 3.6152 | 116.0906
2023-07-13 08:00 | 11.8608 | 3.6152 | 116.0906
2023-07-13 09:00 | 11.8608 | 3.6152 | 116.0906
2023-07-13 10:00 | 11.8608 | 3.6152 | 116.0906
2023-07-13 11:00 | 11.8608 | 3.6152 | 116.0906
2023-07-13 12:00 | 11.8608 | 3.6152 | 116.0906
2023-07-13 13:00 | 11.8608 | 3.6152 | 116.0906
2023-07-13 14:00 | 11.8608 | 3.6152 | 116.0906
2023-07-13 15:00 | 11.8608 | 3.6152 | 116.0906
2023-07-13 16:00 | 11.8608 | 3.6152 | 116.0906
2023-07-13 17:00 | 11.8606 | 3.6151 | 116.0905
2023-07-13 18:00 | 11.8592 | 3.6147 | 116.0901
2023-07-13 19:00 | 11.8554 | 3.6135 | 116.0889
2023-07-13 20:00 | 11.8544 | 3.6132 | 116.0886
2023-07-13 21:00 | 11.8508 | 3.6121 | 116.0875
2023-07-13 22:00 | 11.8508 | 3.6121 | 116.0875
2023-07-13 23:00 | 11.8508 | 3.6121 | 116.0875
2023-07-14 | 11.8508 | 3.6121 | 116.0875
2023-07-14 01:00 | 11.8508 | 3.6121 | 116.0875
2023-07-14 02:00 | 11.8508 | 3.6121 | 116.0875
2023-07-14 03:00 | 11.8507 | 3.6121 | 116.0875
2023-07-14 04:00 | 11.8503 | 3.612 | 116.0874
2023-07-14 05:00 | 11.8472 | 3.611 | 116.0864
2023-07-14 06:00 | 11.8408 | 3.6091 | 116.0845
2023-07-14 07:00 | 11.8408 | 3.6091 | 116.0845
2023-07-14 08:00 | 11.8408 | 3.6091 | 116.0845
2023-07-14 09:00 | 11.8408 | 3.6091 | 116.0845
2023-07-14 10:00 | 11.8408 | 3.6091 | 116.0845
2023-07-14 11:00 | 11.8408 | 3.6091 | 116.0845
2023-07-14 12:00 | 11.8408 | 3.6091 | 116.0845
2023-07-14 13:00 | 11.8408 | 3.6091 | 116.0845
2023-07-14 14:00 | 11.8408 | 3.6091 | 116.0845
2023-07-14 15:00 | 11.8408 | 3.6091 | 116.0845
2023-07-14 16:00 | 11.8408 | 3.6091 | 116.0845
2023-07-14 17:00 | 11.8408 | 3.6091 | 116.0845
2023-07-14 18:00 | 11.8408 | 3.6091 | 116.0845
2023-07-14 19:00 | 11.8408 | 3.6091 | 116.0845
2023-07-14 20:00 | 11.8408 | 3.6091 | 116.0845
2023-07-14 21:00 | 11.8407 | 3.6091 | 116.0845
2023-07-14 22:00 | 11.8408 | 3.6091 | 116.0845
2023-07-14 23:00 | 11.8408 | 3.6091 | 116.0845
2023-07-15 | 11.8342 | 3.6071 | 116.0825
2023-07-15 01:00 | 11.8389 | 3.6085 | 116.0839
2023-07-15 02:00 | 11.8308 | 3.606 | 116.0814
2023-07-15 03:00 | 11.8312 | 3.6062 | 116.0816
2023-07-15 04:00 | 11.8307 | 3.606 | 116.0814
2023-07-15 05:00 | 11.8307 | 3.606 | 116.0814
2023-07-15 06:00 | 11.8307 | 3.606 | 116.0814
2023-07-15 07:00 | 11.8307 | 3.606 | 116.0814
2023-07-15 08:00 | 11.8307 | 3.606 | 116.0814
2023-07-15 09:00 | 11.8307 | 3.606 | 116.0814
2023-07-15 10:00 | 11.8307 | 3.606 | 116.0814
2023-07-15 11:00 | 11.8307 | 3.606 | 116.0814
2023-07-15 12:00 | 11.8307 | 3.606 | 116.0814
2023-07-15 13:00 | 11.8307 | 3.606 | 116.0814
2023-07-15 14:00 | 11.8307 | 3.606 | 116.0814
2023-07-15 15:00 | 11.8307 | 3.606 | 116.0814
2023-07-15 16:00 | 11.8307 | 3.606 | 116.0814
2023-07-15 17:00 | 11.8307 | 3.606 | 116.0814
2023-07-15 18:00 | 11.8307 | 3.606 | 116.0814
2023-07-15 19:00 | 11.8307 | 3.606 | 116.0814
2023-07-15 20:00 | 11.8307 | 3.606 | 116.0814
2023-07-15 21:00 | 11.8233 | 3.6038 | 116.0792
2023-07-15 22:00 | 11.8302 | 3.6058 | 116.0812
2023-07-15 23:00 | 11.8297 | 3.6057 | 116.0811
2023-07-16 | 11.8231 | 3.6037 | 116.0791
2023-07-16 01:00 | 11.8236 | 3.6038 | 116.0792
2023-07-16 02:00 | 11.8268 | 3.6048 | 116.0802
2023-07-16 03:00 | 11.8207 | 3.603 | 116.0784
2023-07-16 04:00 | 11.8207 | 3.603 | 116.0784
2023-07-16 05:00 | 11.8207 | 3.603 | 116.0784
2023-07-16 06:00 | 11.8207 | 3.603 | 116.0784
2023-07-16 07:00 | 11.8207 | 3.603 | 116.0784
2023-07-16 08:00 | 11.8207 | 3.603 | 116.0784
2023-07-16 09:00 | 11.8207 | 3.603 | 116.0784
2023-07-16 10:00 | 11.8207 | 3.603 | 116.0784
2023-07-16 11:00 | 11.8207 | 3.603 | 116.0784
2023-07-16 12:00 | 11.8207 | 3.603 | 116.0784
2023-07-16 13:00 | 11.8207 | 3.603 | 116.0784
2023-07-16 14:00 | 11.8207 | 3.603 | 116.0784
2023-07-16 15:00 | 11.8207 | 3.603 | 116.0784
2023-07-16 16:00 | 11.8207 | 3.603 | 116.0784
2023-07-16 17:00 | 11.8207 | 3.603 | 116.0784
2023-07-16 18:00 | 11.8223 | 3.6034 | 116.0788
2023-07-16 19:00 | 11.8207 | 3.603 | 116.0784
2023-07-16 20:00 | 11.8207 | 3.603 | 116.0784
2023-07-16 21:00 | 11.8207 | 3.603 | 116.0784
2023-07-16 22:00 | 11.8207 | 3.603 | 116.0784
2023-07-16 23:00 | 11.8207 | 3.6029 | 116.0783
2023-07-17 | 11.8198 | 3.6027 | 116.0781
2023-07-17 01:00 | 11.8173 | 3.6019 | 116.0773
2023-07-17 02:00 | 11.8205 | 3.6029 | 116.0783
2023-07-17 03:00 | 11.8207 | 3.6029 | 116.0783
2023-07-17 04:00 | 11.8109 | 3.6 | 116.0754
2023-07-17 05:00 | 11.8107 | 3.5999 | 116.0753
2023-07-17 06:00 | 11.8107 | 3.5999 | 116.0753
2023-07-17 07:00 | 11.8107 | 3.5999 | 116.0753
2023-07-17 08:00 | 11.8107 | 3.5999 | 116.0753
2023-07-17 09:00 | 11.8107 | 3.5999 | 116.0753
2023-07-17 10:00 | 11.8107 | 3.5999 | 116.0753
2023-07-17 11:00 | 11.8079 | 3.599 | 116.0744
2023-07-17 12:00 | 11.8107 | 3.5999 | 116.0753
2023-07-17 13:00 | 11.8106 | 3.5999 | 116.0753
2023-07-17 14:00 | 11.8105 | 3.5998 | 116.0752
2023-07-17 15:00 | 11.8107 | 3.5999 | 116.0753
2023-07-17 16:00 | 11.8102 | 3.5997 | 116.0751
2023-07-17 17:00 | 11.8107 | 3.5999 | 116.0753
2023-07-17 18:00 | 11.8007 | 3.5968 | 116.0722
2023-07-17 19:00 | 11.8007 | 3.5968 | 116.0722
2023-07-17 20:00 | 11.8009 | 3.5969 | 116.0723
2023-07-17 21:00 | 11.8006 | 3.5968 | 116.0722
2023-07-17 22:00 | 11.8006 | 3.5968 | 116.0722
2023-07-17 23:00 | 11.8006 | 3.5968 | 116.0722
2023-07-18 | 11.8006 | 3.5968 | 116.0722
2023-07-18 01:00 | 11.8006 | 3.5968 | 116.0722
2023-07-18 02:00 | 11.8006 | 3.5968 | 116.0722
2023-07-18 03:00 | 11.8006 | 3.5968 | 116.0722
2023-07-18 04:00 | 11.8006 | 3.5968 | 116.0722
2023-07-18 05:00 | 11.8006 | 3.5968 | 116.0722
2023-07-18 06:00 | 11.8006 | 3.5968 | 116.0722
2023-07-18 07:00 | 11.7997 | 3.5965 | 116.0719
2023-07-18 08:00 | 11.7906 | 3.5938 | 116.0692
2023-07-18 09:00 | 11.7955 | 3.5953 | 116.0707
2023-07-18 10:00 | 11.7984 | 3.5961 | 116.0715
2023-07-18 11:00 | 11.7987 | 3.5962 | 116.0716
2023-07-18 12:00 | 11.7908 | 3.5938 | 116.0692
2023-07-18 13:00 | 11.792 | 3.5942 | 116.0696
2023-07-18 14:00 | 11.7906 | 3.5938 | 116.0692
2023-07-18 15:00 | 11.7967 | 3.5956 | 116.071
2023-07-18 16:00 | 11.7924 | 3.5943 | 116.0697
2023-07-18 17:00 | 11.7993 | 3.5964 | 116.0718
2023-07-18 18:00 | 11.7944 | 3.5949 | 116.0703
2023-07-18 19:00 | 11.7906 | 3.5938 | 116.0692
2023-07-18 20:00 | 11.7906 | 3.5938 | 116.0692
2023-07-18 21:00 | 11.7906 | 3.5938 | 116.0692
2023-07-18 22:00 | 11.7906 | 3.5938 | 116.0692
2023-07-18 23:00 | 11.7906 | 3.5938 | 116.0692
2023-07-19 | 11.7906 | 3.5938 | 116.0692
2023-07-19 01:00 | 11.7906 | 3.5938 | 116.0692
2023-07-19 02:00 | 11.7906 | 3.5938 | 116.0692
2023-07-19 03:00 | 11.7906 | 3.5938 | 116.0692
2023-07-19 04:00 | 11.7906 | 3.5938 | 116.0692
2023-07-19 05:00 | 11.7906 | 3.5938 | 116.0692
2023-07-19 06:00 | 11.7906 | 3.5938 | 116.0692
2023-07-19 07:00 | 11.7906 | 3.5938 | 116.0692
2023-07-19 08:00 | 11.7906 | 3.5938 | 116.0692
2023-07-19 09:00 | 11.7897 | 3.5935 | 116.0689
2023-07-19 10:00 | 11.7906 | 3.5938 | 116.0692
2023-07-19 11:00 | 11.7906 | 3.5938 | 116.0692
2023-07-19 12:00 | 11.7906 | 3.5938 | 116.0692
2023-07-19 13:00 | 11.7906 | 3.5938 | 116.0692
2023-07-19 14:00 | 11.7906 | 3.5938 | 116.0692
2023-07-19 15:00 | 11.7906 | 3.5938 | 116.0692
2023-07-19 16:00 | 11.7906 | 3.5938 | 116.0692
2023-07-19 17:00 | 11.7906 | 3.5938 | 116.0692
2023-07-19 18:00 | 11.7906 | 3.5938 | 116.0692
2023-07-19 19:00 | 11.7859 | 3.5923 | 116.0677
2023-07-19 20:00 | 11.7886 | 3.5932 | 116.0686
2023-07-19 21:00 | 11.7885 | 3.5931 | 116.0685
2023-07-19 22:00 | 11.7818 | 3.5911 | 116.0665
2023-07-19 23:00 | 11.7821 | 3.5912 | 116.0666
2023-07-20 | 11.7865 | 3.5925 | 116.0679
2023-07-20 01:00 | 11.7806 | 3.5907 | 116.0661
2023-07-20 02:00 | 11.7807 | 3.5908 | 116.0662
2023-07-20 03:00 | 11.7806 | 3.5907 | 116.0661
2023-07-20 04:00 | 11.7806 | 3.5907 | 116.0661
2023-07-20 05:00 | 11.7806 | 3.5907 | 116.0661
2023-07-20 06:00 | 11.7806 | 3.5907 | 116.0661
2023-07-20 07:00 | 11.7806 | 3.5907 | 116.0661
2023-07-20 08:00 | 11.7806 | 3.5907 | 116.0661
2023-07-20 09:00 | 11.7806 | 3.5907 | 116.0661
2023-07-20 10:00 | 11.7806 | 3.5907 | 116.0661
2023-07-20 11:00 | 11.7806 | 3.5907 | 116.0661
2023-07-20 12:00 | 11.7806 | 3.5907 | 116.0661
2023-07-20 13:00 | 11.7806 | 3.5907 | 116.0661
2023-07-20 14:00 | 11.7806 | 3.5907 | 116.0661
2023-07-20 15:00 | 11.7806 | 3.5907 | 116.0661
2023-07-20 16:00 | 11.7806 | 3.5907 | 116.0661
2023-07-20 17:00 | 11.7806 | 3.5907 | 116.0661
2023-07-20 18:00 | 11.7806 | 3.5907 | 116.0661
2023-07-20 19:00 | 11.7806 | 3.5907 | 116.0661
2023-07-20 20:00 | 11.7806 | 3.5907 | 116.0661
2023-07-20 21:00 | 11.7806 | 3.5907 | 116.0661
2023-07-20 22:00 | 11.7806 | 3.5907 | 116.0661
2023-07-20 23:00 | 11.7806 | 3.5907 | 116.0661
2023-07-21 | 11.7805 | 3.5907 | 116.0661
2023-07-21 01:00 | 11.7803 | 3.5906 | 116.066
2023-07-21 02:00 | 11.7737 | 3.5886 | 116.064
2023-07-21 03:00 | 11.7729 | 3.5884 | 116.0638
2023-07-21 04:00 | 11.7714 | 3.5879 | 116.0633
2023-07-21 05:00 | 11.7706 | 3.5877 | 116.0631
2023-07-21 06:00 | 11.7706 | 3.5877 | 116.0631
2023-07-21 07:00 | 11.7706 | 3.5877 | 116.0631
2023-07-21 08:00 | 11.7706 | 3.5877 | 116.0631
2023-07-21 09:00 | 11.7706 | 3.5877 | 116.0631
2023-07-21 10:00 | 11.7706 | 3.5877 | 116.0631
2023-07-21 11:00 | 11.7706 | 3.5877 | 116.0631
2023-07-21 12:00 | 11.7706 | 3.5877 | 116.0631
2023-07-21 13:00 | 11.7706 | 3.5877 | 116.0631
2023-07-21 14:00 | 11.7706 | 3.5877 | 116.0631
2023-07-21 15:00 | 11.7706 | 3.5877 | 116.0631
2023-07-21 16:00 | 11.7706 | 3.5877 | 116.0631
2023-07-21 17:00 | 11.7706 | 3.5877 | 116.0631
2023-07-21 18:00 | 11.7706 | 3.5877 | 116.0631
2023-07-21 19:00 | 11.7706 | 3.5877 | 116.0631
2023-07-21 20:00 | 11.7706 | 3.5877 | 116.0631
2023-07-21 21:00 | 11.7706 | 3.5877 | 116.0631
2023-07-21 22:00 | 11.7706 | 3.5877 | 116.0631
2023-07-21 23:00 | 11.7706 | 3.5877 | 116.0631
2023-07-22 | 11.7706 | 3.5877 | 116.0631
2023-07-22 01:00 | 11.7701 | 3.5875 | 116.0629
2023-07-22 02:00 | 11.7706 | 3.5877 | 116.0631
2023-07-22 03:00 | 11.7611 | 3.5848 | 116.0602
2023-07-22 04:00 | 11.7605 | 3.5846 | 116.06
2023-07-22 05:00 | 11.7629 | 3.5853 | 116.0607
2023-07-22 06:00 | 11.7626 | 3.5852 | 116.0606
2023-07-22 07:00 | 11.7605 | 3.5846 | 116.06
2023-07-22 08:00 | 11.7605 | 3.5846 | 116.06
2023-07-22 09:00 | 11.7605 | 3.5846 | 116.06
2023-07-22 10:00 | 11.7605 | 3.5846 | 116.06
2023-07-22 11:00 | 11.7605 | 3.5846 | 116.06
2023-07-22 12:00 | 11.7605 | 3.5846 | 116.06
2023-07-22 13:00 | 11.7605 | 3.5846 | 116.06
2023-07-22 14:00 | 11.7605 | 3.5846 | 116.06
2023-07-22 15:00 | 11.7605 | 3.5846 | 116.06
2023-07-22 16:00 | 11.7605 | 3.5846 | 116.06
2023-07-22 17:00 | 11.7605 | 3.5846 | 116.06
2023-07-22 18:00 | 11.7605 | 3.5846 | 116.06
2023-07-22 19:00 | 11.7605 | 3.5846 | 116.06
2023-07-22 20:00 | 11.7605 | 3.5846 | 116.06
2023-07-22 21:00 | 11.7605 | 3.5846 | 116.06
2023-07-22 22:00 | 11.7605 | 3.5846 | 116.06
2023-07-22 23:00 | 11.7605 | 3.5846 | 116.06
2023-07-23 | 11.7605 | 3.5846 | 116.06
2023-07-23 01:00 | 11.7605 | 3.5846 | 116.06
2023-07-23 02:00 | 11.7605 | 3.5846 | 116.06
2023-07-23 03:00 | 11.7605 | 3.5846 | 116.06
2023-07-23 04:00 | 11.7605 | 3.5846 | 116.06
2023-07-23 05:00 | 11.7596 | 3.5843 | 116.0597
2023-07-23 06:00 | 11.7528 | 3.5823 | 116.0577
2023-07-23 07:00 | 11.7605 | 3.5846 | 116.06
2023-07-23 08:00 | 11.7573 | 3.5836 | 116.059
2023-07-23 09:00 | 11.7507 | 3.5816 | 116.057
2023-07-23 10:00 | 11.7508 | 3.5817 | 116.0571
2023-07-23 11:00 | 11.7516 | 3.5819 | 116.0573
2023-07-23 12:00 | 11.7511 | 3.5817 | 116.0571
2023-07-23 13:00 | 11.7536 | 3.5825 | 116.0579
2023-07-23 14:00 | 11.7579 | 3.5838 | 116.0592
2023-07-23 15:00 | 11.7605 | 3.5846 | 116.06
2023-07-23 16:00 | 11.7605 | 3.5846 | 116.06
2023-07-23 17:00 | 11.7605 | 3.5846 | 116.06
2023-07-23 18:00 | 11.7605 | 3.5846 | 116.06
2023-07-23 19:00 | 11.7594 | 3.5843 | 116.0597
2023-07-23 20:00 | 11.7525 | 3.5822 | 116.0576
2023-07-23 21:00 | 11.7505 | 3.5816 | 116.057
2023-07-23 22:00 | 11.7505 | 3.5816 | 116.057
2023-07-23 23:00 | 11.7505 | 3.5816 | 116.057
2023-07-24 | 11.7505 | 3.5816 | 116.057
2023-07-24 01:00 | 11.7505 | 3.5816 | 116.057
2023-07-24 02:00 | 11.7505 | 3.5816 | 116.057
2023-07-24 03:00 | 11.7505 | 3.5816 | 116.057
2023-07-24 04:00 | 11.7505 | 3.5816 | 116.057
2023-07-24 05:00 | 11.7505 | 3.5816 | 116.057
2023-07-24 06:00 | 11.7505 | 3.5816 | 116.057
2023-07-24 07:00 | 11.7495 | 3.5813 | 116.0567
2023-07-24 08:00 | 10.9635 | 3.3417 | 115.8171
2023-07-24 09:00 | 10.921 | 3.3287 | 115.8041
2023-07-24 10:00 | 10.9041 | 3.3236 | 115.799
2023-07-24 11:00 | 10.6787 | 3.2549 | 115.7303
2023-07-24 12:00 | 10.6518 | 3.2467 | 115.7221
2023-07-24 13:00 | 10.6631 | 3.2501 | 115.7255
2023-07-24 14:00 | 10.6453 | 3.2447 | 115.7201
2023-07-24 15:00 | 12.3267 | 3.7572 | 116.2326
2023-07-24 16:00 | 11.7104 | 3.5693 | 116.0447
2023-07-24 17:00 | 11.7204 | 3.5724 | 116.0478
2023-07-24 18:00 | 11.7205 | 3.5724 | 116.0478
2023-07-24 19:00 | 11.7268 | 3.5743 | 116.0497
2023-07-24 20:00 | 11.7207 | 3.5725 | 116.0479
2023-07-24 21:00 | 11.7205 | 3.5724 | 116.0478
2023-07-24 22:00 | 11.723 | 3.5732 | 116.0486
2023-07-24 23:00 | 11.7304 | 3.5754 | 116.0508
2023-07-25 | 11.7304 | 3.5754 | 116.0508
2023-07-25 01:00 | 11.7205 | 3.5724 | 116.0478
2023-07-25 02:00 | 11.7205 | 3.5724 | 116.0478
2023-07-25 03:00 | 11.7205 | 3.5724 | 116.0478
2023-07-25 04:00 | 11.7205 | 3.5724 | 116.0478
2023-07-25 05:00 | 11.7205 | 3.5724 | 116.0478
2023-07-25 06:00 | 11.7205 | 3.5724 | 116.0478
2023-07-25 07:00 | 11.7205 | 3.5724 | 116.0478
2023-07-25 08:00 | 11.7205 | 3.5724 | 116.0478
2023-07-25 09:00 | 11.7205 | 3.5724 | 116.0478
2023-07-25 10:00 | 11.7304 | 3.5754 | 116.0508
2023-07-25 11:00 | 11.7303 | 3.5754 | 116.0508
2023-07-25 12:00 | 11.7304 | 3.5754 | 116.0508
2023-07-25 13:00 | 11.7304 | 3.5754 | 116.0508
2023-07-25 14:00 | 11.7205 | 3.5724 | 116.0478
2023-07-25 15:00 | 11.7249 | 3.5738 | 116.0492
2023-07-25 16:00 | 11.7241 | 3.5735 | 116.0489
2023-07-25 17:00 | 11.7205 | 3.5724 | 116.0478
2023-07-25 18:00 | 11.7205 | 3.5724 | 116.0478
2023-07-25 19:00 | 11.7205 | 3.5724 | 116.0478
2023-07-25 20:00 | 11.7204 | 3.5724 | 116.0478
2023-07-25 21:00 | 11.7204 | 3.5724 | 116.0478
2023-07-25 22:00 | 11.7204 | 3.5724 | 116.0478
2023-07-25 23:00 | 11.7204 | 3.5724 | 116.0478
2023-07-26 | 11.7204 | 3.5724 | 116.0478
2023-07-26 01:00 | 11.7204 | 3.5724 | 116.0478
2023-07-26 02:00 | 11.7204 | 3.5724 | 116.0478
2023-07-26 03:00 | 11.7199 | 3.5722 | 116.0476
2023-07-26 04:00 | 11.7135 | 3.5703 | 116.0457
2023-07-26 05:00 | 11.7147 | 3.5706 | 116.046
2023-07-26 06:00 | 11.7144 | 3.5705 | 116.0459
2023-07-26 07:00 | 11.7135 | 3.5703 | 116.0457
2023-07-26 08:00 | 11.7106 | 3.5694 | 116.0448
2023-07-26 09:00 | 11.7104 | 3.5693 | 116.0447
2023-07-26 10:00 | 11.7156 | 3.5709 | 116.0463
2023-07-26 11:00 | 11.7204 | 3.5724 | 116.0478
2023-07-26 12:00 | 11.7204 | 3.5724 | 116.0478
2023-07-26 13:00 | 11.7204 | 3.5724 | 116.0478
2023-07-26 14:00 | 11.7205 | 3.5724 | 116.0478
2023-07-26 15:00 | 11.7205 | 3.5724 | 116.0478
2023-07-26 16:00 | 11.7205 | 3.5724 | 116.0478
2023-07-26 17:00 | 11.7222 | 3.5729 | 116.0483
2023-07-26 18:00 | 11.7205 | 3.5724 | 116.0478
2023-07-26 19:00 | 11.7205 | 3.5724 | 116.0478
2023-07-26 20:00 | 11.7205 | 3.5724 | 116.0478
2023-07-26 21:00 | 11.7205 | 3.5724 | 116.0478
2023-07-26 22:00 | 11.7205 | 3.5724 | 116.0478
2023-07-26 23:00 | 11.7205 | 3.5724 | 116.0478
2023-07-27 | 11.7205 | 3.5724 | 116.0478
2023-07-27 01:00 | 11.7205 | 3.5724 | 116.0478
2023-07-27 02:00 | 11.7205 | 3.5724 | 116.0478
2023-07-27 03:00 | 11.7204 | 3.5724 | 116.0478
2023-07-27 04:00 | 11.7164 | 3.5712 | 116.0466
2023-07-27 05:00 | 11.7105 | 3.5694 | 116.0448
2023-07-27 06:00 | 11.7106 | 3.5694 | 116.0448
2023-07-27 07:00 | 11.7104 | 3.5693 | 116.0447
2023-07-27 08:00 | 11.7109 | 3.5695 | 116.0449
2023-07-27 09:00 | 11.7104 | 3.5693 | 116.0447
2023-07-27 10:00 | 11.7105 | 3.5693 | 116.0447
2023-07-27 11:00 | 11.7104 | 3.5693 | 116.0447
2023-07-27 12:00 | 11.716 | 3.571 | 116.0464
2023-07-27 13:00 | 11.7204 | 3.5724 | 116.0478
2023-07-27 14:00 | 11.7204 | 3.5724 | 116.0478
2023-07-27 15:00 | 11.7204 | 3.5724 | 116.0478
2023-07-27 16:00 | 11.7204 | 3.5724 | 116.0478
2023-07-27 17:00 | 11.7204 | 3.5724 | 116.0478
2023-07-27 18:00 | 11.7204 | 3.5724 | 116.0478
2023-07-27 19:00 | 11.7152 | 3.5708 | 116.0462
2023-07-27 20:00 | 11.7108 | 3.5695 | 116.0449
2023-07-27 21:00 | 11.7104 | 3.5693 | 116.0447
2023-07-27 22:00 | 11.7104 | 3.5693 | 116.0447
2023-07-27 23:00 | 11.7104 | 3.5693 | 116.0447
2023-07-28 | 11.7104 | 3.5693 | 116.0447
2023-07-28 01:00 | 11.7104 | 3.5693 | 116.0447
2023-07-28 02:00 | 11.7104 | 3.5693 | 116.0447
2023-07-28 03:00 | 11.7104 | 3.5693 | 116.0447
2023-07-28 04:00 | 11.7104 | 3.5693 | 116.0447
2023-07-28 05:00 | 11.7104 | 3.5693 | 116.0447
2023-07-28 06:00 | 11.7104 | 3.5693 | 116.0447
2023-07-28 07:00 | 11.7099 | 3.5692 | 116.0446
2023-07-28 08:00 | 11.7104 | 3.5693 | 116.0447
2023-07-28 09:00 | 11.7104 | 3.5693 | 116.0447
2023-07-28 10:00 | 11.7104 | 3.5693 | 116.0447
2023-07-28 11:00 | 11.7104 | 3.5693 | 116.0447
2023-07-28 12:00 | 11.7104 | 3.5693 | 116.0447
2023-07-28 13:00 | 11.7104 | 3.5693 | 116.0447
2023-07-28 14:00 | 11.7185 | 3.5718 | 116.0472
2023-07-28 15:00 | 11.7156 | 3.5709 | 116.0463
2023-07-28 16:00 | 11.7158 | 3.571 | 116.0464
2023-07-28 17:00 | 11.7135 | 3.5703 | 116.0457
2023-07-28 18:00 | 11.7124 | 3.5699 | 116.0453
2023-07-28 19:00 | 11.7104 | 3.5693 | 116.0447
2023-07-28 20:00 | 11.7104 | 3.5693 | 116.0447
2023-07-28 21:00 | 11.7104 | 3.5693 | 116.0447
2023-07-28 22:00 | 11.7104 | 3.5693 | 116.0447
2023-07-28 23:00 | 11.7104 | 3.5693 | 116.0447
2023-07-29 | 11.7104 | 3.5693 | 116.0447
2023-07-29 01:00 | 11.7104 | 3.5693 | 116.0447
2023-07-29 02:00 | 11.7104 | 3.5693 | 116.0447
2023-07-29 03:00 | 11.7104 | 3.5693 | 116.0447
2023-07-29 04:00 | 11.7104 | 3.5693 | 116.0447
2023-07-29 04:59 | 11.7072 | 3.5684 | 116.0438
2023-07-29 05:59 | 11.7063 | 3.5681 | 116.0435
2023-07-29 06:59 | 11.7014 | 3.5666 | 116.042
2023-07-29 07:59 | 11.7035 | 3.5672 | 116.0426
2023-07-29 08:59 | 11.7017 | 3.5667 | 116.0421
2023-07-29 09:59 | 11.7012 | 3.5665 | 116.0419
2023-07-29 10:59 | 11.7013 | 3.5665 | 116.0419
2023-07-29 11:59 | 11.7104 | 3.5693 | 116.0447
2023-07-29 12:59 | 11.7104 | 3.5693 | 116.0447
2023-07-29 13:59 | 11.7104 | 3.5693 | 116.0447
2023-07-29 14:59 | 11.7104 | 3.5693 | 116.0447
2023-07-29 15:59 | 11.7104 | 3.5693 | 116.0447
2023-07-29 16:59 | 11.7104 | 3.5693 | 116.0447
2023-07-29 17:59 | 11.7104 | 3.5693 | 116.0447
2023-07-29 18:59 | 11.7104 | 3.5693 | 116.0447
2023-07-29 19:59 | 11.7052 | 3.5677 | 116.0431
2023-07-29 20:59 | 11.7104 | 3.5693 | 116.0447
2023-07-29 21:59 | 11.7059 | 3.568 | 116.0434
2023-07-29 22:59 | 11.7006 | 3.5663 | 116.0417
2023-07-29 23:59 | 11.7004 | 3.5663 | 116.0417
2023-07-30 00:59 | 11.7004 | 3.5663 | 116.0417
2023-07-30 01:59 | 11.7004 | 3.5663 | 116.0417
2023-07-30 02:59 | 11.7004 | 3.5663 | 116.0417
2023-07-30 03:59 | 11.7004 | 3.5663 | 116.0417
2023-07-30 04:59 | 11.7004 | 3.5663 | 116.0417
2023-07-30 05:59 | 11.7004 | 3.5663 | 116.0417
2023-07-30 06:59 | 11.7004 | 3.5663 | 116.0417
2023-07-30 07:59 | 11.7004 | 3.5663 | 116.0417
2023-07-30 08:59 | 11.7004 | 3.5663 | 116.0417
2023-07-30 09:59 | 11.7004 | 3.5663 | 116.0417
2023-07-30 10:59 | 11.7004 | 3.5663 | 116.0417
2023-07-30 11:59 | 11.7004 | 3.5663 | 116.0417
2023-07-30 12:59 | 11.7004 | 3.5663 | 116.0417
2023-07-30 13:59 | 11.7004 | 3.5663 | 116.0417
2023-07-30 14:59 | 11.7104 | 3.5693 | 116.0447
2023-07-30 15:59 | 11.7004 | 3.5663 | 116.0417
2023-07-30 16:59 | 11.7004 | 3.5663 | 116.0417
2023-07-30 17:59 | 11.7004 | 3.5663 | 116.0417
2023-07-30 18:59 | 11.7004 | 3.5663 | 116.0417
2023-07-30 19:59 | 11.7004 | 3.5663 | 116.0417
2023-07-30 20:59 | 11.7004 | 3.5663 | 116.0417
2023-07-30 21:59 | 11.7004 | 3.5663 | 116.0417
2023-07-30 22:59 | 11.7004 | 3.5663 | 116.0417
2023-07-30 23:59 | 11.7004 | 3.5663 | 116.0417
2023-07-31 00:59 | 11.6995 | 3.566 | 116.0414
2023-07-31 01:59 | 11.6984 | 3.5657 | 116.0411
2023-07-31 02:59 | 11.6905 | 3.5633 | 116.0387
2023-07-31 03:59 | 11.6904 | 3.5632 | 116.0386
2023-07-31 04:59 | 11.6904 | 3.5632 | 116.0386
2023-07-31 05:59 | 11.6904 | 3.5632 | 116.0386
2023-07-31 06:59 | 11.6904 | 3.5632 | 116.0386
2023-07-31 07:59 | 11.6904 | 3.5632 | 116.0386
2023-07-31 08:59 | 11.6904 | 3.5632 | 116.0386
2023-07-31 09:59 | 11.6904 | 3.5632 | 116.0386
2023-07-31 10:59 | 11.6904 | 3.5632 | 116.0386
2023-07-31 11:59 | 11.6917 | 3.5636 | 116.039
2023-07-31 12:59 | 11.6956 | 3.5648 | 116.0402
2023-07-31 13:59 | 11.7004 | 3.5663 | 116.0417
2023-07-31 14:59 | 11.7004 | 3.5663 | 116.0417
2023-07-31 15:59 | 11.7004 | 3.5663 | 116.0417
2023-07-31 16:59 | 11.7004 | 3.5663 | 116.0417
2023-07-31 17:59 | 11.7004 | 3.5663 | 116.0417
2023-07-31 18:59 | 11.6998 | 3.5661 | 116.0415
2023-07-31 19:59 | 11.6904 | 3.5632 | 116.0386
2023-07-31 20:59 | 11.6904 | 3.5632 | 116.0386
2023-07-31 21:59 | 11.6904 | 3.5632 | 116.0386
2023-07-31 22:59 | 11.6904 | 3.5632 | 116.0386
2023-07-31 23:59 | 11.6904 | 3.5632 | 116.0386
2023-08-01 00:59 | 11.6904 | 3.5632 | 116.0386
2023-08-01 01:59 | 11.6904 | 3.5632 | 116.0386
2023-08-01 02:59 | 11.6904 | 3.5632 | 116.0386
2023-08-01 03:59 | 11.6904 | 3.5632 | 116.0386
2023-08-01 04:59 | 11.6904 | 3.5632 | 116.0386
2023-08-01 05:59 | 11.6904 | 3.5632 | 116.0386
2023-08-01 06:59 | 11.6903 | 3.5632 | 116.0386
2023-08-01 07:59 | 11.6858 | 3.5618 | 116.0372
2023-08-01 08:59 | 11.6901 | 3.5631 | 116.0385
2023-08-01 09:59 | 11.6904 | 3.5632 | 116.0386
2023-08-01 10:59 | 11.6902 | 3.5632 | 116.0386
2023-08-01 11:59 | 11.6904 | 3.5632 | 116.0386
2023-08-01 12:59 | 11.6904 | 3.5632 | 116.0386
2023-08-01 13:59 | 11.6904 | 3.5632 | 116.0386
2023-08-01 14:59 | 11.6904 | 3.5632 | 116.0386
2023-08-01 15:59 | 11.6904 | 3.5632 | 116.0386
2023-08-01 16:59 | 11.6904 | 3.5632 | 116.0386
2023-08-01 17:59 | 11.6904 | 3.5632 | 116.0386
2023-08-01 18:59 | 11.6904 | 3.5632 | 116.0386
2023-08-01 19:59 | 11.6904 | 3.5632 | 116.0386
2023-08-01 20:59 | 11.6902 | 3.5632 | 116.0386
2023-08-01 21:59 | 11.6893 | 3.5629 | 116.0383
2023-08-01 22:59 | 11.6903 | 3.5632 | 116.0386
2023-08-01 23:59 | 11.6872 | 3.5623 | 116.0377
2023-08-02 00:59 | 11.6896 | 3.563 | 116.0384
2023-08-02 01:59 | 11.6904 | 3.5632 | 116.0386
2023-08-02 02:59 | 11.6877 | 3.5624 | 116.0378
2023-08-02 03:59 | 11.6803 | 3.5602 | 116.0356
2023-08-02 04:59 | 11.6803 | 3.5602 | 116.0356
2023-08-02 05:59 | 11.6803 | 3.5602 | 116.0356
2023-08-02 06:59 | 11.6803 | 3.5602 | 116.0356
2023-08-02 07:59 | 11.6803 | 3.5602 | 116.0356
2023-08-02 08:59 | 11.6803 | 3.5602 | 116.0356
2023-08-02 09:59 | 11.6803 | 3.5602 | 116.0356
2023-08-02 10:59 | 11.6803 | 3.5602 | 116.0356
2023-08-02 11:59 | 11.6803 | 3.5602 | 116.0356
2023-08-02 12:59 | 11.6803 | 3.5602 | 116.0356
2023-08-02 13:59 | 11.6866 | 3.5621 | 116.0375
2023-08-02 14:59 | 11.6893 | 3.5629 | 116.0383
2023-08-02 15:59 | 11.6904 | 3.5632 | 116.0386
2023-08-02 16:59 | 11.683 | 3.561 | 116.0364
2023-08-02 17:59 | 11.6803 | 3.5602 | 116.0356
2023-08-02 18:59 | 11.6805 | 3.5602 | 116.0356
2023-08-02 19:59 | 11.6803 | 3.5602 | 116.0356
2023-08-02 20:59 | 11.6803 | 3.5602 | 116.0356
2023-08-02 21:59 | 11.6803 | 3.5602 | 116.0356
2023-08-02 22:59 | 11.6803 | 3.5602 | 116.0356
2023-08-02 23:59 | 11.6803 | 3.5602 | 116.0356
2023-08-03 00:59 | 11.6803 | 3.5602 | 116.0356
2023-08-03 01:59 | 11.6803 | 3.5602 | 116.0356
2023-08-03 02:59 | 11.6803 | 3.5602 | 116.0356
2023-08-03 03:59 | 11.68 | 3.56 | 116.0354
2023-08-03 04:59 | 11.6762 | 3.5589 | 116.0343
2023-08-03 05:59 | 11.6743 | 3.5583 | 116.0337
2023-08-03 06:59 | 11.6707 | 3.5572 | 116.0326
2023-08-03 07:59 | 11.6703 | 3.5571 | 116.0325
2023-08-03 08:59 | 11.6743 | 3.5583 | 116.0337
2023-08-03 09:59 | 11.6703 | 3.5571 | 116.0325
2023-08-03 10:59 | 11.6703 | 3.5571 | 116.0325
2023-08-03 11:59 | 11.6703 | 3.5571 | 116.0325
2023-08-03 12:59 | 11.6703 | 3.5571 | 116.0325
2023-08-03 13:59 | 11.6797 | 3.56 | 116.0354
2023-08-03 14:59 | 11.6803 | 3.5602 | 116.0356
2023-08-03 15:59 | 11.6803 | 3.5602 | 116.0356
2023-08-03 16:59 | 11.6747 | 3.5585 | 116.0339
2023-08-03 17:59 | 11.6703 | 3.5571 | 116.0325
2023-08-03 18:59 | 11.6703 | 3.5571 | 116.0325
2023-08-03 19:59 | 11.6703 | 3.5571 | 116.0325
2023-08-03 20:59 | 11.6703 | 3.5571 | 116.0325
2023-08-03 21:59 | 11.6703 | 3.5571 | 116.0325
2023-08-03 22:59 | 11.6703 | 3.5571 | 116.0325
2023-08-03 23:59 | 11.6703 | 3.5571 | 116.0325
2023-08-04 00:59 | 11.6703 | 3.5571 | 116.0325
2023-08-04 01:59 | 11.6703 | 3.5571 | 116.0325
2023-08-04 02:59 | 11.6703 | 3.5571 | 116.0325
2023-08-04 03:59 | 11.6703 | 3.5571 | 116.0325
2023-08-04 04:59 | 11.6698 | 3.5569 | 116.0323
2023-08-04 05:59 | 11.6703 | 3.5571 | 116.0325
2023-08-04 06:59 | 11.6703 | 3.5571 | 116.0325
2023-08-04 07:59 | 11.6655 | 3.5556 | 116.031
2023-08-04 08:59 | 11.6695 | 3.5569 | 116.0323
2023-08-04 09:59 | 11.6675 | 3.5563 | 116.0317
2023-08-04 10:59 | 11.6664 | 3.5559 | 116.0313
2023-08-04 11:59 | 11.6695 | 3.5569 | 116.0323
2023-08-04 12:59 | 11.6693 | 3.5568 | 116.0322
2023-08-04 13:59 | 11.6664 | 3.5559 | 116.0313
2023-08-04 14:59 | 11.6702 | 3.5571 | 116.0325
2023-08-04 15:59 | 11.6615 | 3.5544 | 116.0298
2023-08-04 16:59 | 11.6603 | 3.5541 | 116.0295
2023-08-04 17:59 | 11.6703 | 3.5571 | 116.0325
2023-08-04 18:59 | 11.6603 | 3.5541 | 116.0295
2023-08-04 19:59 | 11.6603 | 3.5541 | 116.0295
2023-08-04 20:59 | 11.6603 | 3.5541 | 116.0295
2023-08-04 21:59 | 11.6603 | 3.5541 | 116.0295
2023-08-04 22:59 | 11.6603 | 3.5541 | 116.0295
2023-08-04 23:59 | 11.6603 | 3.5541 | 116.0295
2023-08-05 00:59 | 11.6603 | 3.5541 | 116.0295
2023-08-05 01:59 | 11.6499 | 3.5509 | 116.0263
2023-08-05 02:59 | 11.6452 | 3.5495 | 116.0249
2023-08-05 03:59 | 11.6469 | 3.55 | 116.0254
2023-08-05 04:59 | 11.6502 | 3.551 | 116.0264
2023-08-05 05:59 | 11.6502 | 3.551 | 116.0264
2023-08-05 06:59 | 11.6502 | 3.551 | 116.0264
2023-08-05 07:59 | 11.643 | 3.5488 | 116.0242
2023-08-05 08:59 | 11.6405 | 3.548 | 116.0234
2023-08-05 09:59 | 11.6502 | 3.551 | 116.0264
2023-08-05 10:59 | 11.6502 | 3.551 | 116.0264
2023-08-05 11:59 | 11.6502 | 3.551 | 116.0264
2023-08-05 12:59 | 11.6502 | 3.551 | 116.0264
2023-08-05 13:59 | 11.6502 | 3.551 | 116.0264
2023-08-05 14:59 | 11.6502 | 3.551 | 116.0264
2023-08-05 15:59 | 11.6502 | 3.551 | 116.0264
2023-08-05 16:59 | 11.6502 | 3.551 | 116.0264
2023-08-05 17:59 | 11.6503 | 3.551 | 116.0264
2023-08-05 18:59 | 11.6603 | 3.5541 | 116.0295
2023-08-05 19:59 | 11.6517 | 3.5514 | 116.0268
2023-08-05 20:59 | 11.6504 | 3.551 | 116.0264
2023-08-05 21:59 | 11.6503 | 3.551 | 116.0264
2023-08-05 22:59 | 11.6524 | 3.5516 | 116.027
2023-08-05 23:59 | 11.657 | 3.5531 | 116.0285
2023-08-06 00:59 | 11.6603 | 3.5541 | 116.0295
2023-08-06 01:59 | 11.6503 | 3.551 | 116.0264
2023-08-06 02:59 | 11.6603 | 3.5541 | 116.0295
2023-08-06 03:59 | 11.6603 | 3.5541 | 116.0295
2023-08-06 04:59 | 11.6603 | 3.5541 | 116.0295
2023-08-06 05:59 | 11.6603 | 3.5541 | 116.0295
2023-08-06 06:59 | 11.6603 | 3.5541 | 116.0295
2023-08-06 07:59 | 11.6603 | 3.5541 | 116.0295
2023-08-06 08:59 | 11.6603 | 3.5541 | 116.0295
2023-08-06 09:59 | 11.6603 | 3.5541 | 116.0295
2023-08-06 10:59 | 11.6603 | 3.5541 | 116.0295
2023-08-06 11:59 | 11.6603 | 3.5541 | 116.0295
2023-08-06 12:59 | 11.6686 | 3.5566 | 116.032
2023-08-06 13:59 | 11.6703 | 3.5571 | 116.0325
2023-08-06 14:59 | 11.6703 | 3.5571 | 116.0325
2023-08-06 15:59 | 11.6703 | 3.5571 | 116.0325
2023-08-06 16:59 | 11.6703 | 3.5571 | 116.0325
2023-08-06 17:59 | 11.6703 | 3.5571 | 116.0325
2023-08-06 18:59 | 11.6703 | 3.5571 | 116.0325
2023-08-06 19:59 | 11.6703 | 3.5571 | 116.0325
2023-08-06 20:59 | 11.6703 | 3.5571 | 116.0325
2023-08-06 21:59 | 11.6703 | 3.5571 | 116.0325
2023-08-06 22:59 | 11.6703 | 3.5571 | 116.0325
2023-08-06 23:59 | 11.6703 | 3.5571 | 116.0325
2023-08-07 00:59 | 11.6703 | 3.5571 | 116.0325
2023-08-07 01:59 | 11.6703 | 3.5571 | 116.0325
2023-08-07 02:59 | 11.6703 | 3.5571 | 116.0325
2023-08-07 03:59 | 11.6703 | 3.5571 | 116.0325
2023-08-07 04:59 | 11.6703 | 3.5571 | 116.0325
2023-08-07 05:59 | 11.6703 | 3.5571 | 116.0325
2023-08-07 06:59 | 11.6703 | 3.5571 | 116.0325
2023-08-07 07:59 | 11.6603 | 3.5541 | 116.0295
2023-08-07 08:59 | 11.6603 | 3.5541 | 116.0295
2023-08-07 09:59 | 11.6598 | 3.5539 | 116.0293
2023-08-07 10:59 | 11.6602 | 3.554 | 116.0294
2023-08-07 11:59 | 11.6503 | 3.551 | 116.0264
2023-08-07 12:59 | 11.6503 | 3.551 | 116.0264
2023-08-07 13:59 | 11.6503 | 3.551 | 116.0264
2023-08-07 14:59 | 11.6503 | 3.551 | 116.0264
2023-08-07 15:59 | 11.6503 | 3.551 | 116.0264
2023-08-07 16:59 | 11.6503 | 3.551 | 116.0264
2023-08-07 17:59 | 11.6503 | 3.551 | 116.0264
2023-08-07 18:59 | 11.6503 | 3.551 | 116.0264
2023-08-07 19:59 | 11.6503 | 3.551 | 116.0264
2023-08-07 20:59 | 11.6499 | 3.5509 | 116.0263
2023-08-07 21:59 | 11.6502 | 3.551 | 116.0264
2023-08-07 22:59 | 11.6459 | 3.5497 | 116.0251
2023-08-07 23:59 | 11.6425 | 3.5486 | 116.024
2023-08-08 00:59 | 11.6403 | 3.548 | 116.0234
2023-08-08 01:59 | 11.6402 | 3.5479 | 116.0233
2023-08-08 02:59 | 11.6402 | 3.5479 | 116.0233
2023-08-08 03:59 | 11.6402 | 3.5479 | 116.0233
2023-08-08 04:59 | 11.6402 | 3.5479 | 116.0233
2023-08-08 05:59 | 11.6402 | 3.5479 | 116.0233
2023-08-08 06:59 | 11.6402 | 3.5479 | 116.0233
2023-08-08 07:59 | 11.6402 | 3.5479 | 116.0233
2023-08-08 08:59 | 11.6402 | 3.5479 | 116.0233
2023-08-08 09:59 | 11.6402 | 3.5479 | 116.0233
2023-08-08 10:59 | 11.6402 | 3.5479 | 116.0233
2023-08-08 11:59 | 11.6402 | 3.5479 | 116.0233
2023-08-08 12:59 | 11.6402 | 3.5479 | 116.0233
2023-08-08 13:59 | 11.6402 | 3.5479 | 116.0233
2023-08-08 14:59 | 11.6402 | 3.5479 | 116.0233
2023-08-08 15:59 | 11.6402 | 3.5479 | 116.0233
2023-08-08 16:59 | 11.6402 | 3.5479 | 116.0233
2023-08-08 17:59 | 11.6402 | 3.5479 | 116.0233
2023-08-08 18:59 | 11.6402 | 3.5479 | 116.0233
2023-08-08 19:59 | 11.6402 | 3.5479 | 116.0233
2023-08-08 20:59 | 11.6402 | 3.5479 | 116.0233
2023-08-08 21:59 | 11.6402 | 3.5479 | 116.0233
2023-08-08 22:59 | 11.6402 | 3.5479 | 116.0233
2023-08-08 23:59 | 11.6402 | 3.5479 | 116.0233
2023-08-09 00:59 | 11.6402 | 3.5479 | 116.0233
2023-08-09 01:59 | 11.6387 | 3.5475 | 116.0229
2023-08-09 02:59 | 11.6339 | 3.546 | 116.0214
2023-08-09 03:59 | 11.6402 | 3.5479 | 116.0233
2023-08-09 04:59 | 11.6376 | 3.5471 | 116.0225
2023-08-09 05:59 | 11.6302 | 3.5449 | 116.0203
2023-08-09 06:59 | 11.6302 | 3.5449 | 116.0203
2023-08-09 10:59 | 11.6503 | 3.551 | 116.0264
2023-08-09 11:59 | 11.6603 | 3.5541 | 116.0295
2023-08-09 12:59 | 11.6703 | 3.5571 | 116.0325
2023-08-09 13:59 | 11.6706 | 3.5572 | 116.0326
2023-08-09 14:59 | 11.6799 | 3.56 | 116.0354
2023-08-09 15:59 | 11.6703 | 3.5571 | 116.0325
2023-08-09 16:59 | 11.6703 | 3.5571 | 116.0325
2023-08-09 17:59 | 11.6703 | 3.5571 | 116.0325
2023-08-09 18:59 | 11.6608 | 3.5542 | 116.0296
2023-08-09 19:59 | 11.6603 | 3.5541 | 116.0295
2023-08-09 20:59 | 11.6583 | 3.5534 | 116.0288
2023-08-09 21:59 | 11.6602 | 3.554 | 116.0294
2023-08-09 22:59 | 11.6525 | 3.5517 | 116.0271
2023-08-09 23:59 | 11.6503 | 3.551 | 116.0264
2023-08-10 00:59 | 11.6503 | 3.551 | 116.0264
2023-08-10 01:59 | 11.6502 | 3.551 | 116.0264
2023-08-10 02:59 | 11.6402 | 3.5479 | 116.0233
2023-08-10 03:59 | 11.6402 | 3.5479 | 116.0233
2023-08-10 04:59 | 11.6402 | 3.5479 | 116.0233
2023-08-10 05:59 | 11.639 | 3.5476 | 116.023
2023-08-10 06:59 | 11.6302 | 3.5449 | 116.0203
2023-08-10 07:59 | 11.6302 | 3.5449 | 116.0203
2023-08-10 08:59 | 11.6302 | 3.5449 | 116.0203
2023-08-10 09:59 | 11.6302 | 3.5449 | 116.0203
2023-08-10 10:59 | 11.6302 | 3.5449 | 116.0203
2023-08-10 11:59 | 11.6302 | 3.5449 | 116.0203
2023-08-10 12:59 | 11.6302 | 3.5449 | 116.0203
2023-08-10 13:59 | 11.6302 | 3.5449 | 116.0203
2023-08-10 14:59 | 11.6302 | 3.5449 | 116.0203
2023-08-10 15:59 | 11.6302 | 3.5449 | 116.0203
2023-08-10 16:59 | 11.6302 | 3.5449 | 116.0203
2023-08-10 17:59 | 11.6302 | 3.5449 | 116.0203
2023-08-10 18:59 | 11.6302 | 3.5449 | 116.0203
2023-08-10 19:59 | 11.6287 | 3.5444 | 116.0198
2023-08-10 20:59 | 11.628 | 3.5442 | 116.0196
2023-08-10 21:59 | 11.6276 | 3.5441 | 116.0195
2023-08-10 22:59 | 11.6226 | 3.5426 | 116.018
2023-08-10 23:59 | 11.6204 | 3.5419 | 116.0173
2023-08-11 00:59 | 11.6202 | 3.5418 | 116.0172
2023-08-11 01:59 | 11.6202 | 3.5418 | 116.0172
2023-08-11 02:59 | 11.6202 | 3.5418 | 116.0172
2023-08-11 03:59 | 11.6202 | 3.5418 | 116.0172
2023-08-11 04:59 | 11.6202 | 3.5418 | 116.0172
2023-08-11 05:59 | 11.6202 | 3.5418 | 116.0172
2023-08-11 06:59 | 11.6202 | 3.5418 | 116.0172
2023-08-11 07:59 | 11.6202 | 3.5418 | 116.0172
2023-08-11 08:59 | 11.6202 | 3.5418 | 116.0172
2023-08-11 09:59 | 11.6202 | 3.5418 | 116.0172
2023-08-11 10:59 | 11.6202 | 3.5418 | 116.0172
2023-08-11 11:59 | 11.6202 | 3.5418 | 116.0172
2023-08-11 12:59 | 11.6202 | 3.5418 | 116.0172
2023-08-11 13:59 | 11.6202 | 3.5418 | 116.0172
2023-08-11 14:59 | 11.6202 | 3.5418 | 116.0172
2023-08-11 15:59 | 11.6189 | 3.5415 | 116.0169
2023-08-11 16:59 | 11.6194 | 3.5416 | 116.017
2023-08-11 17:59 | 11.6187 | 3.5414 | 116.0168
2023-08-11 18:59 | 11.6102 | 3.5388 | 116.0142
2023-08-11 19:59 | 11.6115 | 3.5392 | 116.0146
2023-08-11 20:59 | 11.6102 | 3.5388 | 116.0142
2023-08-11 21:59 | 11.6102 | 3.5388 | 116.0142
2023-08-11 22:59 | 11.6102 | 3.5388 | 116.0142
2023-08-11 23:59 | 11.6102 | 3.5388 | 116.0142
2023-08-12 00:59 | 11.6102 | 3.5388 | 116.0142
2023-08-12 01:59 | 11.6102 | 3.5388 | 116.0142
2023-08-12 02:59 | 11.6102 | 3.5388 | 116.0142
2023-08-12 03:59 | 11.6102 | 3.5388 | 116.0142
2023-08-12 04:59 | 11.6102 | 3.5388 | 116.0142
2023-08-12 05:59 | 11.6034 | 3.5367 | 116.0121
2023-08-12 06:59 | 11.6102 | 3.5388 | 116.0142
2023-08-12 07:59 | 11.6068 | 3.5378 | 116.0132
2023-08-12 08:59 | 11.6099 | 3.5387 | 116.0141
2023-08-12 09:59 | 11.6043 | 3.537 | 116.0124
2023-08-12 10:59 | 11.6036 | 3.5368 | 116.0122
2023-08-12 11:59 | 11.6004 | 3.5358 | 116.0112
2023-08-12 12:59 | 11.6062 | 3.5376 | 116.013
2023-08-12 13:59 | 11.6027 | 3.5365 | 116.0119
2023-08-12 14:59 | 11.6001 | 3.5357 | 116.0111
2023-08-12 15:59 | 11.6002 | 3.5357 | 116.0111
2023-08-12 16:59 | 11.6001 | 3.5357 | 116.0111
2023-08-12 17:59 | 11.6001 | 3.5357 | 116.0111
2023-08-12 18:59 | 11.6001 | 3.5357 | 116.0111
2023-08-12 19:59 | 11.6001 | 3.5357 | 116.0111
2023-08-12 20:59 | 11.6001 | 3.5357 | 116.0111
2023-08-12 21:59 | 11.6001 | 3.5357 | 116.0111
2023-08-12 22:59 | 11.6001 | 3.5357 | 116.0111
2023-08-12 23:59 | 11.6001 | 3.5357 | 116.0111
2023-08-13 00:59 | 11.6001 | 3.5357 | 116.0111
2023-08-13 01:59 | 11.6001 | 3.5357 | 116.0111
2023-08-13 02:59 | 11.6001 | 3.5357 | 116.0111
2023-08-13 03:59 | 11.6001 | 3.5357 | 116.0111
2023-08-13 04:59 | 11.5994 | 3.5355 | 116.0109
2023-08-13 05:59 | 11.5939 | 3.5338 | 116.0092
2023-08-13 06:59 | 11.6001 | 3.5357 | 116.0111
2023-08-13 07:59 | 11.5902 | 3.5327 | 116.0081
2023-08-13 08:59 | 11.5997 | 3.5356 | 116.011
2023-08-13 09:59 | 11.591 | 3.5329 | 116.0083
2023-08-13 10:59 | 11.5901 | 3.5327 | 116.0081
2023-08-13 11:59 | 11.5901 | 3.5327 | 116.0081
2023-08-13 12:59 | 11.5926 | 3.5334 | 116.0088
2023-08-13 13:59 | 11.6001 | 3.5357 | 116.0111
2023-08-13 14:59 | 11.6001 | 3.5357 | 116.0111
2023-08-13 15:59 | 11.6001 | 3.5357 | 116.0111
2023-08-13 16:59 | 11.597 | 3.5348 | 116.0102
2023-08-13 17:59 | 11.5982 | 3.5351 | 116.0105
2023-08-13 18:59 | 11.5998 | 3.5356 | 116.011
2023-08-13 19:59 | 11.5901 | 3.5327 | 116.0081
2023-08-13 20:59 | 11.5906 | 3.5328 | 116.0082
2023-08-13 21:59 | 11.5901 | 3.5327 | 116.0081
2023-08-13 22:59 | 11.5901 | 3.5327 | 116.0081
2023-08-13 23:59 | 11.5907 | 3.5328 | 116.0082
2023-08-14 00:59 | 11.5901 | 3.5327 | 116.0081
2023-08-14 01:59 | 11.5901 | 3.5327 | 116.0081
2023-08-14 02:59 | 11.5901 | 3.5327 | 116.0081
2023-08-14 03:59 | 11.5901 | 3.5327 | 116.0081
2023-08-14 04:59 | 11.5901 | 3.5327 | 116.0081
2023-08-14 05:59 | 11.5901 | 3.5327 | 116.0081
2023-08-14 06:59 | 11.5901 | 3.5327 | 116.0081
2023-08-14 07:59 | 11.5901 | 3.5327 | 116.0081
2023-08-14 08:59 | 11.5901 | 3.5327 | 116.0081
2023-08-14 09:59 | 11.5901 | 3.5327 | 116.0081
2023-08-14 10:59 | 11.5901 | 3.5327 | 116.0081
2023-08-14 11:59 | 11.5901 | 3.5327 | 116.0081
2023-08-14 12:59 | 11.5901 | 3.5327 | 116.0081
2023-08-14 13:59 | 11.5901 | 3.5327 | 116.0081
2023-08-14 14:59 | 11.5971 | 3.5348 | 116.0102
2023-08-14 15:59 | 11.5924 | 3.5334 | 116.0088
2023-08-14 16:59 | 11.5901 | 3.5327 | 116.0081
2023-08-14 17:59 | 11.5906 | 3.5328 | 116.0082
2023-08-14 18:59 | 11.5901 | 3.5327 | 116.0081
2023-08-14 19:59 | 11.5901 | 3.5327 | 116.0081
2023-08-14 20:59 | 11.5901 | 3.5327 | 116.0081
2023-08-14 21:59 | 11.5901 | 3.5327 | 116.0081
2023-08-14 22:59 | 11.5901 | 3.5327 | 116.0081
2023-08-14 23:59 | 11.5901 | 3.5327 | 116.0081
2023-08-15 00:59 | 11.5901 | 3.5327 | 116.0081
2023-08-15 01:59 | 11.5901 | 3.5327 | 116.0081
2023-08-15 02:59 | 11.5891 | 3.5324 | 116.0078
2023-08-15 03:59 | 11.5901 | 3.5327 | 116.0081
2023-08-15 04:59 | 11.5879 | 3.532 | 116.0074
2023-08-15 05:59 | 11.5822 | 3.5302 | 116.0056
2023-08-15 06:59 | 11.5807 | 3.5298 | 116.0052
2023-08-15 07:59 | 11.5803 | 3.5297 | 116.0051
2023-08-15 08:59 | 11.5801 | 3.5296 | 116.005
2023-08-15 09:59 | 11.5801 | 3.5296 | 116.005
2023-08-15 10:59 | 11.5807 | 3.5298 | 116.0052
2023-08-15 11:59 | 11.5803 | 3.5297 | 116.0051
2023-08-15 12:59 | 11.589 | 3.5323 | 116.0077
2023-08-15 13:59 | 11.5901 | 3.5327 | 116.0081
2023-08-15 14:59 | 11.5901 | 3.5327 | 116.0081
2023-08-15 15:59 | 11.5901 | 3.5327 | 116.0081
2023-08-15 16:59 | 11.5901 | 3.5327 | 116.0081
2023-08-15 17:59 | 11.5901 | 3.5327 | 116.0081
2023-08-15 18:59 | 11.5901 | 3.5327 | 116.0081
2023-08-15 19:59 | 11.5901 | 3.5327 | 116.0081
2023-08-15 20:59 | 11.5801 | 3.5296 | 116.005
2023-08-15 21:59 | 11.5801 | 3.5296 | 116.005
2023-08-15 22:59 | 11.5814 | 3.53 | 116.0054
2023-08-15 23:59 | 11.5801 | 3.5296 | 116.005
2023-08-16 00:59 | 11.5801 | 3.5296 | 116.005
2023-08-16 01:59 | 11.5801 | 3.5296 | 116.005
2023-08-16 02:59 | 11.5801 | 3.5296 | 116.005
2023-08-16 03:59 | 11.5801 | 3.5296 | 116.005
2023-08-16 04:59 | 11.5801 | 3.5296 | 116.005
2023-08-16 05:59 | 11.5801 | 3.5296 | 116.005
2023-08-16 06:59 | 11.5801 | 3.5296 | 116.005
2023-08-16 07:59 | 11.5801 | 3.5296 | 116.005
2023-08-16 08:59 | 11.5801 | 3.5296 | 116.005
2023-08-16 09:59 | 11.5801 | 3.5296 | 116.005
2023-08-16 10:59 | 11.5801 | 3.5296 | 116.005
2023-08-16 11:59 | 11.5801 | 3.5296 | 116.005
2023-08-16 12:59 | 11.5801 | 3.5296 | 116.005
2023-08-16 13:59 | 11.5801 | 3.5296 | 116.005
2023-08-16 14:59 | 11.5801 | 3.5296 | 116.005
2023-08-16 15:59 | 11.5801 | 3.5296 | 116.005
2023-08-16 16:59 | 11.5801 | 3.5296 | 116.005
2023-08-16 17:59 | 11.5801 | 3.5296 | 116.005
2023-08-16 18:59 | 11.5801 | 3.5296 | 116.005
2023-08-16 19:59 | 11.5801 | 3.5296 | 116.005
2023-08-16 20:59 | 11.5801 | 3.5296 | 116.005
2023-08-16 21:59 | 11.5801 | 3.5296 | 116.005
2023-08-16 22:59 | 11.5801 | 3.5296 | 116.005
2023-08-16 23:59 | 11.5801 | 3.5296 | 116.005
2023-08-17 00:59 | 11.5801 | 3.5296 | 116.005
2023-08-17 01:59 | 11.5801 | 3.5296 | 116.005
2023-08-17 02:59 | 11.5801 | 3.5296 | 116.005
2023-08-17 03:59 | 11.5801 | 3.5296 | 116.005
2023-08-17 04:59 | 11.5801 | 3.5296 | 116.005
2023-08-17 05:59 | 11.5801 | 3.5296 | 116.005
2023-08-17 06:59 | 11.5801 | 3.5296 | 116.005
2023-08-17 07:59 | 11.5801 | 3.5296 | 116.005
2023-08-17 08:59 | 11.5801 | 3.5296 | 116.005
2023-08-17 09:59 | 11.5801 | 3.5296 | 116.005
2023-08-17 10:59 | 11.5815 | 3.53 | 116.0054
2023-08-17 11:59 | 11.5859 | 3.5314 | 116.0068
2023-08-17 12:59 | 11.5901 | 3.5327 | 116.0081
2023-08-17 13:59 | 11.5901 | 3.5327 | 116.0081
2023-08-17 14:59 | 11.5901 | 3.5327 | 116.0081
2023-08-17 15:59 | 11.5901 | 3.5327 | 116.0081
2023-08-17 16:59 | 11.5901 | 3.5327 | 116.0081
2023-08-17 17:59 | 11.5901 | 3.5327 | 116.0081
2023-08-17 18:59 | 11.5901 | 3.5327 | 116.0081
2023-08-17 19:59 | 11.5901 | 3.5327 | 116.0081
2023-08-17 20:59 | 11.5901 | 3.5327 | 116.0081
2023-08-17 21:59 | 11.5901 | 3.5327 | 116.0081
2023-08-17 22:59 | 11.5901 | 3.5327 | 116.0081
2023-08-17 23:59 | 11.5901 | 3.5327 | 116.0081
2023-08-18 00:59 | 11.5901 | 3.5327 | 116.0081
2023-08-18 01:59 | 11.5898 | 3.5326 | 116.008
2023-08-18 02:59 | 11.5901 | 3.5327 | 116.0081
2023-08-18 03:59 | 11.5901 | 3.5327 | 116.0081
2023-08-18 04:59 | 11.5899 | 3.5326 | 116.008
2023-08-18 05:59 | 11.5883 | 3.5321 | 116.0075
2023-08-18 06:59 | 11.5801 | 3.5296 | 116.005
2023-08-18 07:59 | 11.5806 | 3.5298 | 116.0052
2023-08-18 08:59 | 11.5814 | 3.53 | 116.0054
2023-08-18 09:59 | 11.5801 | 3.5296 | 116.005
2023-08-18 10:59 | 11.5882 | 3.5321 | 116.0075
2023-08-18 11:59 | 11.5801 | 3.5296 | 116.005
2023-08-18 12:59 | 11.5801 | 3.5296 | 116.005
2023-08-18 13:59 | 11.5801 | 3.5296 | 116.005
2023-08-18 14:59 | 11.5801 | 3.5296 | 116.005
2023-08-18 15:59 | 11.5801 | 3.5296 | 116.005
2023-08-18 16:59 | 11.5801 | 3.5296 | 116.005
2023-08-18 17:59 | 11.5801 | 3.5296 | 116.005
2023-08-18 18:59 | 11.5801 | 3.5296 | 116.005
2023-08-18 19:59 | 11.5801 | 3.5296 | 116.005
2023-08-18 20:59 | 11.5801 | 3.5296 | 116.005
2023-08-18 21:59 | 11.5801 | 3.5296 | 116.005
2023-08-18 22:59 | 11.5801 | 3.5296 | 116.005
2023-08-18 23:59 | 11.5801 | 3.5296 | 116.005
2023-08-19 00:59 | 11.5732 | 3.5275 | 116.0029
2023-08-19 01:59 | 11.5701 | 3.5266 | 116.002
2023-08-19 02:59 | 11.5701 | 3.5266 | 116.002
2023-08-19 03:59 | 11.5799 | 3.5295 | 116.0049
2023-08-19 04:59 | 11.5801 | 3.5296 | 116.005
2023-08-19 05:59 | 11.5731 | 3.5275 | 116.0029
2023-08-19 06:59 | 11.5763 | 3.5284 | 116.0038
2023-08-19 07:59 | 11.5701 | 3.5266 | 116.002
2023-08-19 08:59 | 11.5718 | 3.5271 | 116.0025
2023-08-19 09:59 | 11.5773 | 3.5288 | 116.0042
2023-08-19 10:59 | 11.5765 | 3.5285 | 116.0039
2023-08-19 11:59 | 11.5801 | 3.5296 | 116.005
2023-08-19 12:59 | 11.5801 | 3.5296 | 116.005
2023-08-19 13:59 | 11.5801 | 3.5296 | 116.005
2023-08-19 14:59 | 11.5801 | 3.5296 | 116.005
2023-08-19 15:59 | 11.5801 | 3.5296 | 116.005
2023-08-19 16:59 | 11.59 | 3.5326 | 116.008
2023-08-19 17:59 | 11.5801 | 3.5296 | 116.005
2023-08-19 18:59 | 11.5885 | 3.5322 | 116.0076
2023-08-19 19:59 | 11.5801 | 3.5296 | 116.005
2023-08-19 20:59 | 11.5801 | 3.5296 | 116.005
2023-08-19 21:59 | 11.5801 | 3.5296 | 116.005
2023-08-19 22:59 | 11.5822 | 3.5303 | 116.0057
2023-08-19 23:59 | 11.5801 | 3.5296 | 116.005
2023-08-20 00:59 | 11.5801 | 3.5296 | 116.005
2023-08-20 01:59 | 11.5801 | 3.5296 | 116.005
2023-08-20 02:59 | 11.5801 | 3.5296 | 116.005
2023-08-20 03:59 | 11.5801 | 3.5296 | 116.005
2023-08-20 04:59 | 11.5801 | 3.5296 | 116.005
2023-08-20 05:59 | 11.5801 | 3.5296 | 116.005
2023-08-20 06:59 | 11.5801 | 3.5296 | 116.005
2023-08-20 07:59 | 11.5801 | 3.5296 | 116.005
2023-08-20 08:59 | 11.5801 | 3.5296 | 116.005
2023-08-20 09:59 | 11.5801 | 3.5296 | 116.005
2023-08-20 10:59 | 11.5801 | 3.5296 | 116.005
2023-08-20 11:59 | 11.5845 | 3.5309 | 116.0063
2023-08-20 12:59 | 11.5901 | 3.5327 | 116.0081
2023-08-20 13:59 | 11.5901 | 3.5327 | 116.0081
2023-08-20 14:59 | 11.5901 | 3.5327 | 116.0081
2023-08-20 15:59 | 11.5901 | 3.5327 | 116.0081
2023-08-20 16:59 | 11.5901 | 3.5327 | 116.0081
2023-08-20 17:59 | 11.5901 | 3.5327 | 116.0081
2023-08-20 18:59 | 11.5901 | 3.5327 | 116.0081
2023-08-20 19:59 | 11.5901 | 3.5327 | 116.0081
2023-08-20 20:59 | 11.5901 | 3.5327 | 116.0081
2023-08-20 21:59 | 11.5901 | 3.5327 | 116.0081
2023-08-20 22:59 | 11.5901 | 3.5327 | 116.0081
2023-08-20 23:59 | 11.5901 | 3.5327 | 116.0081
2023-08-21 00:59 | 11.5901 | 3.5327 | 116.0081
2023-08-21 01:59 | 11.5901 | 3.5327 | 116.0081
2023-08-21 02:59 | 11.591 | 3.5329 | 116.0083
2023-08-21 03:59 | 11.5916 | 3.5331 | 116.0085
2023-08-21 04:59 | 11.5919 | 3.5332 | 116.0086
2023-08-21 05:59 | 11.5902 | 3.5327 | 116.0081
2023-08-21 06:59 | 11.5953 | 3.5343 | 116.0097
2023-08-21 07:59 | 11.5917 | 3.5332 | 116.0086
2023-08-21 08:59 | 11.594 | 3.5339 | 116.0093
2023-08-21 09:59 | 11.6001 | 3.5357 | 116.0111
2023-08-21 10:59 | 11.5991 | 3.5354 | 116.0108
2023-08-21 11:59 | 11.6001 | 3.5357 | 116.0111
2023-08-21 12:59 | 11.5983 | 3.5352 | 116.0106
2023-08-21 13:59 | 11.5982 | 3.5351 | 116.0105
2023-08-21 14:59 | 11.6001 | 3.5357 | 116.0111
2023-08-21 15:59 | 11.6001 | 3.5357 | 116.0111
2023-08-21 16:59 | 11.6001 | 3.5357 | 116.0111
2023-08-21 17:59 | 11.6001 | 3.5357 | 116.0111
2023-08-21 18:59 | 11.6001 | 3.5357 | 116.0111
2023-08-21 19:59 | 11.5901 | 3.5327 | 116.0081
2023-08-21 20:59 | 11.5901 | 3.5327 | 116.0081
2023-08-21 21:59 | 11.5931 | 3.5336 | 116.009
2023-08-21 22:59 | 11.5901 | 3.5327 | 116.0081
2023-08-21 23:59 | 11.5901 | 3.5327 | 116.0081
2023-08-22 00:59 | 11.5904 | 3.5327 | 116.0081
2023-08-22 01:59 | 11.5901 | 3.5327 | 116.0081
2023-08-22 02:59 | 11.5901 | 3.5327 | 116.0081
2023-08-22 03:59 | 11.5893 | 3.5324 | 116.0078
2023-08-22 04:59 | 11.5901 | 3.5327 | 116.0081
2023-08-22 05:59 | 11.5901 | 3.5327 | 116.0081
2023-08-22 06:59 | 11.5811 | 3.5299 | 116.0053
2023-08-22 07:59 | 11.5804 | 3.5297 | 116.0051
2023-08-22 08:59 | 11.5808 | 3.5298 | 116.0052
2023-08-22 09:59 | 11.5805 | 3.5297 | 116.0051
2023-08-22 10:59 | 11.5809 | 3.5299 | 116.0053
2023-08-22 11:59 | 11.5901 | 3.5327 | 116.0081
2023-08-22 12:59 | 11.5901 | 3.5327 | 116.0081
2023-08-22 13:59 | 11.5901 | 3.5327 | 116.0081
2023-08-22 14:59 | 11.5901 | 3.5327 | 116.0081
2023-08-22 15:59 | 11.5901 | 3.5327 | 116.0081
2023-08-22 16:59 | 11.5901 | 3.5327 | 116.0081
2023-08-22 17:59 | 11.5901 | 3.5327 | 116.0081
2023-08-22 18:59 | 11.5901 | 3.5327 | 116.0081
2023-08-22 19:59 | 11.5801 | 3.5296 | 116.005
2023-08-22 20:59 | 11.5801 | 3.5296 | 116.005
2023-08-22 21:59 | 11.5812 | 3.5299 | 116.0053
2023-08-22 22:59 | 11.5801 | 3.5296 | 116.005
2023-08-22 23:59 | 11.5801 | 3.5296 | 116.005
2023-08-23 00:59 | 11.5801 | 3.5296 | 116.005
2023-08-23 01:59 | 11.5801 | 3.5296 | 116.005
2023-08-23 02:59 | 11.5714 | 3.527 | 116.0024
2023-08-23 03:59 | 11.5708 | 3.5268 | 116.0022
2023-08-23 04:59 | 11.5701 | 3.5266 | 116.002
2023-08-23 05:59 | 11.5702 | 3.5266 | 116.002
2023-08-23 06:59 | 11.5701 | 3.5266 | 116.002
2023-08-23 07:59 | 11.5701 | 3.5266 | 116.002
2023-08-23 08:59 | 11.5701 | 3.5266 | 116.002
2023-08-23 09:59 | 11.5701 | 3.5266 | 116.002
2023-08-23 10:59 | 11.5701 | 3.5266 | 116.002
2023-08-23 11:59 | 11.5701 | 3.5266 | 116.002
2023-08-23 12:59 | 11.5701 | 3.5266 | 116.002
2023-08-23 13:59 | 11.5712 | 3.5269 | 116.0023
2023-08-23 14:59 | 11.5749 | 3.528 | 116.0034
2023-08-23 15:59 | 11.5787 | 3.5292 | 116.0046
2023-08-23 16:59 | 11.5775 | 3.5288 | 116.0042
2023-08-23 17:59 | 11.5764 | 3.5285 | 116.0039
2023-08-23 18:59 | 11.5734 | 3.5276 | 116.003
2023-08-23 19:59 | 11.5701 | 3.5266 | 116.002
2023-08-23 20:59 | 11.5701 | 3.5266 | 116.002
2023-08-23 21:59 | 11.5701 | 3.5266 | 116.002
2023-08-23 22:59 | 11.5701 | 3.5266 | 116.002
2023-08-23 23:59 | 11.5701 | 3.5266 | 116.002
2023-08-24 00:59 | 11.5701 | 3.5266 | 116.002
2023-08-24 01:59 | 11.5701 | 3.5266 | 116.002
2023-08-24 02:59 | 11.5701 | 3.5266 | 116.002
2023-08-24 03:59 | 11.5701 | 3.5266 | 116.002
2023-08-24 04:59 | 11.5701 | 3.5266 | 116.002
2023-08-24 05:59 | 11.5701 | 3.5266 | 116.002
2023-08-24 06:59 | 11.5701 | 3.5266 | 116.002
2023-08-24 07:59 | 11.5701 | 3.5266 | 116.002
2023-08-24 08:59 | 8.2787 | 2.5234 | 114.9988
2023-08-24 09:59 | 12.6815 | 3.8653 | 116.3407
2023-08-24 10:59 | 11.5516 | 3.5209 | 115.9963
2023-08-24 11:59 | 11.56 | 3.5235 | 115.9989
2023-08-24 12:59 | 11.5609 | 3.5238 | 115.9992
2023-08-24 13:59 | 11.5691 | 3.5263 | 116.0017
2023-08-24 14:59 | 11.57 | 3.5265 | 116.0019
2023-08-24 15:59 | 11.57 | 3.5265 | 116.0019
2023-08-24 16:59 | 11.57 | 3.5265 | 116.0019
2023-08-24 17:59 | 11.568 | 3.5259 | 116.0013
2023-08-24 18:59 | 11.5626 | 3.5243 | 115.9997
2023-08-24 19:59 | 11.56 | 3.5235 | 115.9989
2023-08-24 20:59 | 11.56 | 3.5235 | 115.9989
2023-08-24 21:59 | 11.56 | 3.5235 | 115.9989
2023-08-24 22:59 | 11.56 | 3.5235 | 115.9989
2023-08-24 23:59 | 11.56 | 3.5235 | 115.9989
2023-08-25 00:59 | 11.56 | 3.5235 | 115.9989
2023-08-25 01:59 | 11.56 | 3.5235 | 115.9989
2023-08-25 02:59 | 11.56 | 3.5235 | 115.9989
2023-08-25 03:59 | 11.5598 | 3.5234 | 115.9988
2023-08-25 04:59 | 11.56 | 3.5235 | 115.9989
2023-08-25 05:59 | 11.56 | 3.5235 | 115.9989
2023-08-25 06:59 | 11.5629 | 3.5244 | 115.9998
2023-08-25 07:59 | 11.5514 | 3.5209 | 115.9963
2023-08-25 08:59 | 11.56 | 3.5235 | 115.9989
2023-08-25 09:59 | 11.56 | 3.5235 | 115.9989
2023-08-25 10:59 | 11.57 | 3.5265 | 116.0019
2023-08-25 11:59 | 11.56 | 3.5235 | 115.9989
2023-08-25 12:59 | 11.5605 | 3.5237 | 115.9991
2023-08-25 13:59 | 11.56 | 3.5235 | 115.9989
2023-08-25 14:59 | 11.56 | 3.5235 | 115.9989
2023-08-25 15:59 | 11.56 | 3.5235 | 115.9989
2023-08-25 16:59 | 11.56 | 3.5235 | 115.9989
2023-08-25 17:59 | 11.56 | 3.5235 | 115.9989
2023-08-25 18:59 | 11.56 | 3.5235 | 115.9989
2023-08-25 19:59 | 11.56 | 3.5235 | 115.9989
2023-08-25 20:59 | 11.56 | 3.5235 | 115.9989
2023-08-25 21:59 | 11.56 | 3.5235 | 115.9989
2023-08-25 22:59 | 11.5515 | 3.5209 | 115.9963
2023-08-25 23:59 | 11.5584 | 3.523 | 115.9984
2023-08-26 00:59 | 11.5545 | 3.5218 | 115.9972
2023-08-26 01:59 | 11.5539 | 3.5216 | 115.997
2023-08-26 02:59 | 11.5519 | 3.521 | 115.9964
2023-08-26 03:59 | 11.5515 | 3.5209 | 115.9963
2023-08-26 04:59 | 11.55 | 3.5204 | 115.9958
2023-08-26 05:59 | 11.55 | 3.5204 | 115.9958
2023-08-26 06:59 | 11.55 | 3.5204 | 115.9958
2023-08-26 07:59 | 11.56 | 3.5235 | 115.9989
2023-08-26 08:59 | 11.5599 | 3.5234 | 115.9988
2023-08-26 09:59 | 11.56 | 3.5235 | 115.9989
2023-08-26 10:59 | 11.56 | 3.5235 | 115.9989
2023-08-26 11:59 | 11.56 | 3.5235 | 115.9989
2023-08-26 12:59 | 11.56 | 3.5235 | 115.9989
2023-08-26 13:59 | 11.55 | 3.5204 | 115.9958
2023-08-26 14:59 | 11.5569 | 3.5225 | 115.9979
2023-08-26 15:59 | 11.56 | 3.5235 | 115.9989
2023-08-26 16:59 | 11.5597 | 3.5234 | 115.9988
2023-08-26 17:59 | 11.5521 | 3.5211 | 115.9965
2023-08-26 18:59 | 11.55 | 3.5204 | 115.9958
2023-08-26 19:59 | 11.55 | 3.5204 | 115.9958
2023-08-26 20:59 | 11.55 | 3.5204 | 115.9958
2023-08-26 21:59 | 11.55 | 3.5204 | 115.9958
2023-08-26 22:59 | 11.55 | 3.5204 | 115.9958
2023-08-26 23:59 | 11.55 | 3.5204 | 115.9958
2023-08-27 00:59 | 11.55 | 3.5204 | 115.9958
2023-08-27 01:59 | 11.55 | 3.5204 | 115.9958
2023-08-27 02:59 | 11.5498 | 3.5204 | 115.9958
2023-08-27 03:59 | 11.55 | 3.5204 | 115.9958
2023-08-27 04:59 | 11.55 | 3.5204 | 115.9958
2023-08-27 05:59 | 11.54 | 3.5174 | 115.9928
2023-08-27 06:59 | 11.5492 | 3.5202 | 115.9956
2023-08-27 07:59 | 11.5417 | 3.5179 | 115.9933
2023-08-27 08:59 | 11.5472 | 3.5196 | 115.995
2023-08-27 09:59 | 11.54 | 3.5174 | 115.9928
2023-08-27 10:59 | 11.55 | 3.5204 | 115.9958
2023-08-27 11:59 | 11.55 | 3.5204 | 115.9958
2023-08-27 12:59 | 11.55 | 3.5204 | 115.9958
2023-08-27 13:59 | 11.55 | 3.5204 | 115.9958
2023-08-27 14:59 | 11.55 | 3.5204 | 115.9958
2023-08-27 15:59 | 11.55 | 3.5204 | 115.9958
2023-08-27 16:59 | 11.55 | 3.5204 | 115.9958
2023-08-27 17:59 | 11.55 | 3.5204 | 115.9958
2023-08-27 18:59 | 11.55 | 3.5204 | 115.9958
2023-08-27 19:59 | 11.5482 | 3.5199 | 115.9953
2023-08-27 20:59 | 11.5427 | 3.5182 | 115.9936
2023-08-27 21:59 | 11.5417 | 3.5179 | 115.9933
2023-08-27 22:59 | 11.54 | 3.5174 | 115.9928
2023-08-27 23:59 | 11.54 | 3.5174 | 115.9928
2023-08-28 00:59 | 11.54 | 3.5174 | 115.9928
2023-08-28 01:59 | 11.54 | 3.5174 | 115.9928
2023-08-28 02:59 | 11.54 | 3.5174 | 115.9928
2023-08-28 03:59 | 11.54 | 3.5174 | 115.9928
2023-08-28 04:59 | 11.54 | 3.5174 | 115.9928
2023-08-28 05:59 | 11.54 | 3.5174 | 115.9928
2023-08-28 06:59 | 11.54 | 3.5174 | 115.9928
2023-08-28 07:59 | 11.54 | 3.5174 | 115.9928
2023-08-28 08:59 | 11.54 | 3.5174 | 115.9928
2023-08-28 09:59 | 11.54 | 3.5174 | 115.9928
2023-08-28 10:59 | 11.54 | 3.5174 | 115.9928
2023-08-28 11:59 | 11.54 | 3.5174 | 115.9928
2023-08-28 12:59 | 11.5458 | 3.5191 | 115.9945
2023-08-28 13:59 | 11.55 | 3.5204 | 115.9958
2023-08-28 14:59 | 11.55 | 3.5204 | 115.9958
2023-08-28 15:59 | 11.5487 | 3.52 | 115.9954
2023-08-28 16:59 | 11.542 | 3.518 | 115.9934
2023-08-28 17:59 | 11.5405 | 3.5176 | 115.993
2023-08-28 18:59 | 11.54 | 3.5174 | 115.9928
2023-08-28 19:59 | 11.54 | 3.5174 | 115.9928
2023-08-28 20:59 | 11.54 | 3.5174 | 115.9928
2023-08-28 21:59 | 11.54 | 3.5174 | 115.9928
2023-08-28 22:59 | 11.54 | 3.5174 | 115.9928
2023-08-28 23:59 | 11.54 | 3.5174 | 115.9928
2023-08-29 00:59 | 11.54 | 3.5174 | 115.9928
2023-08-29 01:59 | 11.54 | 3.5174 | 115.9928
2023-08-29 02:59 | 11.54 | 3.5174 | 115.9928
2023-08-29 03:59 | 11.5366 | 3.5164 | 115.9918
2023-08-29 04:59 | 11.5348 | 3.5158 | 115.9912
2023-08-29 05:59 | 11.5346 | 3.5158 | 115.9912
2023-09-01 01:00 | 11.54 | 3.5174 | 115.9928
2023-09-01 02:00 | 11.54 | 3.5174 | 115.9928
2023-09-01 03:00 | 11.54 | 3.5174 | 115.9928
2023-09-01 04:00 | 11.5398 | 3.5173 | 115.9927
2023-09-01 05:00 | 11.5374 | 3.5166 | 115.992
2023-09-01 06:00 | 11.5299 | 3.5143 | 115.9897
2023-09-01 07:00 | 11.5299 | 3.5143 | 115.9897
2023-09-01 08:00 | 11.5299 | 3.5143 | 115.9897
2023-09-01 09:00 | 11.5299 | 3.5143 | 115.9897
2023-09-01 10:00 | 11.5299 | 3.5143 | 115.9897
2023-09-01 11:00 | 11.5299 | 3.5143 | 115.9897
2023-09-01 12:00 | 11.5299 | 3.5143 | 115.9897
2023-09-01 13:00 | 11.5299 | 3.5143 | 115.9897
2023-09-01 14:00 | 11.5299 | 3.5143 | 115.9897
2023-09-01 15:00 | 11.5299 | 3.5143 | 115.9897
2023-09-01 16:00 | 11.5299 | 3.5143 | 115.9897
2023-09-01 17:00 | 11.5299 | 3.5143 | 115.9897
2023-09-01 18:00 | 11.5299 | 3.5143 | 115.9897
2023-09-01 19:00 | 11.5299 | 3.5143 | 115.9897
2023-09-01 20:00 | 11.5299 | 3.5143 | 115.9897
2023-09-01 21:00 | 11.5297 | 3.5142 | 115.9896
2023-09-01 22:00 | 11.5235 | 3.5124 | 115.9878
2023-09-01 23:00 | 11.5199 | 3.5113 | 115.9867
2023-09-02 | 11.5199 | 3.5113 | 115.9867
2023-09-02 01:00 | 11.5212 | 3.5117 | 115.9871
2023-09-02 02:00 | 11.5199 | 3.5113 | 115.9867
2023-09-02 03:00 | 11.5234 | 3.5123 | 115.9877
2023-09-02 04:00 | 11.5199 | 3.5113 | 115.9867
2023-09-02 05:00 | 11.5199 | 3.5113 | 115.9867
2023-09-02 06:00 | 11.5199 | 3.5113 | 115.9867
2023-09-02 07:00 | 11.5199 | 3.5113 | 115.9867
2023-09-02 08:00 | 11.5199 | 3.5113 | 115.9867
2023-09-02 09:00 | 11.5199 | 3.5113 | 115.9867
2023-09-02 10:00 | 11.5199 | 3.5113 | 115.9867
2023-09-02 11:00 | 11.5199 | 3.5113 | 115.9867
2023-09-02 12:00 | 11.5199 | 3.5113 | 115.9867
2023-09-02 13:00 | 11.5199 | 3.5113 | 115.9867
2023-09-02 14:00 | 11.5199 | 3.5113 | 115.9867
2023-09-02 15:00 | 11.5199 | 3.5113 | 115.9867
2023-09-02 16:00 | 11.5199 | 3.5113 | 115.9867
2023-09-02 17:00 | 11.5199 | 3.5113 | 115.9867
2023-09-02 18:00 | 11.5199 | 3.5113 | 115.9867
2023-09-02 19:00 | 11.5199 | 3.5113 | 115.9867
2023-09-02 20:00 | 11.5199 | 3.5113 | 115.9867
2023-09-02 21:00 | 11.5166 | 3.5103 | 115.9857
2023-09-02 22:00 | 11.5199 | 3.5113 | 115.9867
2023-09-02 23:00 | 11.5199 | 3.5113 | 115.9867
2023-09-03 | 11.5192 | 3.5111 | 115.9865
2023-09-03 01:00 | 11.5099 | 3.5082 | 115.9836
2023-09-03 02:00 | 11.5106 | 3.5084 | 115.9838
2023-09-03 03:00 | 11.5101 | 3.5083 | 115.9837
2023-09-03 04:00 | 11.5103 | 3.5084 | 115.9838
2023-09-03 05:00 | 11.5106 | 3.5084 | 115.9838
2023-09-03 06:00 | 11.5099 | 3.5082 | 115.9836
2023-09-03 07:00 | 11.5099 | 3.5082 | 115.9836
2023-09-03 08:00 | 11.5099 | 3.5082 | 115.9836
2023-09-03 09:00 | 11.5099 | 3.5082 | 115.9836
2023-09-03 10:00 | 11.5099 | 3.5082 | 115.9836
2023-09-03 11:00 | 11.5099 | 3.5082 | 115.9836
2023-09-03 12:00 | 11.5099 | 3.5082 | 115.9836
2023-09-03 13:00 | 11.5099 | 3.5082 | 115.9836
2023-09-03 14:00 | 11.5099 | 3.5082 | 115.9836
2023-09-03 15:00 | 11.5099 | 3.5082 | 115.9836
2023-09-03 16:00 | 11.5099 | 3.5082 | 115.9836
2023-09-03 17:00 | 11.5099 | 3.5082 | 115.9836
2023-09-03 18:00 | 11.5099 | 3.5082 | 115.9836
2023-09-03 19:00 | 11.5099 | 3.5082 | 115.9836
2023-09-03 20:00 | 11.5075 | 3.5075 | 115.9829
2023-09-03 21:00 | 11.5084 | 3.5078 | 115.9832
2023-09-03 22:00 | 11.5048 | 3.5067 | 115.9821
2023-09-03 23:00 | 11.5031 | 3.5061 | 115.9815
2023-09-04 | 11.5018 | 3.5058 | 115.9812
2023-09-04 01:00 | 11.4999 | 3.5052 | 115.9806
2023-09-04 02:00 | 11.4999 | 3.5052 | 115.9806
2023-09-04 03:00 | 11.4999 | 3.5052 | 115.9806
2023-09-04 04:00 | 11.4999 | 3.5052 | 115.9806
2023-09-04 05:00 | 11.4999 | 3.5052 | 115.9806
2023-09-04 06:00 | 11.4999 | 3.5052 | 115.9806
2023-09-04 07:00 | 11.4999 | 3.5052 | 115.9806
2023-09-04 08:00 | 11.4999 | 3.5052 | 115.9806
2023-09-04 09:00 | 11.4999 | 3.5052 | 115.9806
2023-09-04 10:00 | 11.4997 | 3.5051 | 115.9805
2023-09-04 11:00 | 11.4978 | 3.5045 | 115.9799
2023-09-04 12:00 | 11.4999 | 3.5052 | 115.9806
2023-09-04 13:00 | 11.4944 | 3.5035 | 115.9789
2023-09-04 14:00 | 11.4998 | 3.5051 | 115.9805
2023-09-04 15:00 | 11.4961 | 3.504 | 115.9794
2023-09-04 16:00 | 11.4933 | 3.5032 | 115.9786
2023-09-04 17:00 | 11.4905 | 3.5023 | 115.9777
2023-09-04 18:00 | 11.4937 | 3.5033 | 115.9787
2023-09-04 19:00 | 11.4899 | 3.5021 | 115.9775
2023-09-04 20:00 | 11.4899 | 3.5021 | 115.9775
2023-09-04 21:00 | 11.4899 | 3.5021 | 115.9775
2023-09-04 22:00 | 11.4898 | 3.5021 | 115.9775
2023-09-04 23:00 | 11.4898 | 3.5021 | 115.9775
2023-09-05 | 11.4898 | 3.5021 | 115.9775
2023-09-05 01:00 | 11.4898 | 3.5021 | 115.9775
2023-09-05 02:00 | 11.4898 | 3.5021 | 115.9775
2023-09-05 03:00 | 11.4898 | 3.5021 | 115.9775
2023-09-05 04:00 | 11.4898 | 3.5021 | 115.9775
2023-09-05 05:00 | 11.487 | 3.5012 | 115.9766
2023-09-05 06:00 | 11.4798 | 3.4991 | 115.9745
2023-09-05 07:00 | 11.4798 | 3.4991 | 115.9745
2023-09-05 08:00 | 11.4798 | 3.4991 | 115.9745
2023-09-05 09:00 | 11.4799 | 3.4991 | 115.9745
2023-09-05 10:00 | 11.4798 | 3.4991 | 115.9745
2023-09-05 11:00 | 11.4798 | 3.4991 | 115.9745
2023-09-05 12:00 | 11.4798 | 3.4991 | 115.9745
2023-09-05 13:00 | 11.4798 | 3.4991 | 115.9745
2023-09-05 14:00 | 11.4898 | 3.5021 | 115.9775
2023-09-05 15:00 | 11.4866 | 3.5011 | 115.9765
2023-09-05 16:00 | 11.4861 | 3.501 | 115.9764
2023-09-05 17:00 | 11.4798 | 3.4991 | 115.9745
2023-09-05 18:00 | 11.4798 | 3.4991 | 115.9745
2023-09-05 19:00 | 11.4798 | 3.4991 | 115.9745
2023-09-05 20:00 | 11.4798 | 3.4991 | 115.9745
2023-09-05 21:00 | 11.4798 | 3.4991 | 115.9745
2023-09-05 22:00 | 11.4798 | 3.4991 | 115.9745
2023-09-05 23:00 | 11.4798 | 3.4991 | 115.9745
2023-09-06 | 11.4798 | 3.499 | 115.9744
2023-09-06 01:00 | 11.4798 | 3.499 | 115.9744
2023-09-06 02:00 | 11.4798 | 3.499 | 115.9744
2023-09-06 03:00 | 11.4784 | 3.4986 | 115.974
2023-09-06 04:00 | 11.4706 | 3.4962 | 115.9716
2023-09-06 05:00 | 11.4701 | 3.4961 | 115.9715
2023-09-06 06:00 | 11.4698 | 3.496 | 115.9714
2023-09-06 07:00 | 11.4698 | 3.496 | 115.9714
2023-09-06 08:00 | 11.4698 | 3.496 | 115.9714
2023-09-06 09:00 | 11.4698 | 3.496 | 115.9714
2023-09-06 10:00 | 11.4698 | 3.496 | 115.9714
2023-09-06 11:00 | 11.4698 | 3.496 | 115.9714
2023-09-06 12:00 | 11.4698 | 3.496 | 115.9714
2023-09-06 13:00 | 11.4698 | 3.496 | 115.9714
2023-09-06 14:00 | 11.4698 | 3.496 | 115.9714
2023-09-06 15:00 | 11.4698 | 3.496 | 115.9714
2023-09-06 16:00 | 11.4698 | 3.496 | 115.9714
2023-09-06 17:00 | 11.4698 | 3.496 | 115.9714
2023-09-06 18:00 | 11.4698 | 3.496 | 115.9714
2023-09-06 19:00 | 11.4698 | 3.496 | 115.9714
2023-09-06 20:00 | 11.4598 | 3.4929 | 115.9683
2023-09-06 21:00 | 11.4614 | 3.4934 | 115.9688
2023-09-06 22:00 | 11.4608 | 3.4932 | 115.9686
2023-09-06 23:00 | 11.46 | 3.493 | 115.9684
2023-09-07 | 11.4598 | 3.4929 | 115.9683
2023-09-07 01:00 | 11.4598 | 3.4929 | 115.9683
2023-09-07 02:00 | 11.4598 | 3.4929 | 115.9683
2023-09-07 03:00 | 11.4598 | 3.4929 | 115.9683
2023-09-07 04:00 | 11.4598 | 3.4929 | 115.9683
2023-09-07 05:00 | 11.4598 | 3.4929 | 115.9683
2023-09-07 06:00 | 11.4592 | 3.4928 | 115.9682
2023-09-07 07:00 | 11.4545 | 3.4913 | 115.9667
2023-09-07 08:00 | 11.4538 | 3.4911 | 115.9665
2023-09-07 09:00 | 11.4544 | 3.4913 | 115.9667
2023-09-07 10:00 | 11.4521 | 3.4906 | 115.966
2023-09-07 11:00 | 11.4565 | 3.4919 | 115.9673
2023-09-07 12:00 | 11.4498 | 3.4899 | 115.9653
2023-09-07 13:00 | 11.4497 | 3.4899 | 115.9653
2023-09-07 14:00 | 11.4516 | 3.4904 | 115.9658
2023-09-07 15:00 | 11.4514 | 3.4904 | 115.9658
2023-09-07 16:00 | 11.4499 | 3.4899 | 115.9653
2023-09-07 17:00 | 11.4497 | 3.4899 | 115.9653
2023-09-07 18:00 | 11.4497 | 3.4899 | 115.9653
2023-09-07 19:00 | 11.4497 | 3.4899 | 115.9653
2023-09-07 20:00 | 11.4497 | 3.4899 | 115.9653
2023-09-07 21:00 | 11.4497 | 3.4899 | 115.9653
2023-09-07 22:00 | 11.4497 | 3.4899 | 115.9653
2023-09-07 23:00 | 11.4497 | 3.4899 | 115.9653
2023-09-08 | 11.4413 | 3.4873 | 115.9627
2023-09-08 01:00 | 11.4415 | 3.4874 | 115.9628
2023-09-08 02:00 | 11.4397 | 3.4868 | 115.9622
2023-09-08 03:00 | 11.4397 | 3.4868 | 115.9622
2023-09-08 04:00 | 11.4397 | 3.4868 | 115.9622
2023-09-08 05:00 | 11.4397 | 3.4868 | 115.9622
2023-09-08 06:00 | 11.4397 | 3.4868 | 115.9622
2023-09-08 07:00 | 11.4397 | 3.4868 | 115.9622
2023-09-08 08:00 | 11.4397 | 3.4868 | 115.9622
2023-09-08 09:00 | 11.4397 | 3.4868 | 115.9622
2023-09-08 10:00 | 11.4397 | 3.4868 | 115.9622
2023-09-08 11:00 | 11.4397 | 3.4868 | 115.9622
2023-09-08 12:00 | 11.4397 | 3.4868 | 115.9622
2023-09-08 13:00 | 11.4324 | 3.4846 | 115.96
2023-09-08 14:00 | 11.4397 | 3.4868 | 115.9622
2023-09-08 15:00 | 11.4389 | 3.4866 | 115.962
2023-09-08 16:00 | 11.4297 | 3.4838 | 115.9592
2023-09-08 17:00 | 11.4297 | 3.4838 | 115.9592
2023-09-08 18:00 | 11.4297 | 3.4838 | 115.9592
2023-09-08 19:00 | 11.4297 | 3.4838 | 115.9592
2023-09-08 20:00 | 11.4297 | 3.4838 | 115.9592
2023-09-08 21:00 | 11.4297 | 3.4838 | 115.9592
2023-09-08 22:00 | 11.4297 | 3.4838 | 115.9592
2023-09-08 23:00 | 11.4297 | 3.4838 | 115.9592
2023-09-09 | 11.4294 | 3.4837 | 115.9591
2023-09-09 01:00 | 11.4297 | 3.4838 | 115.9592
2023-09-09 02:00 | 11.4279 | 3.4832 | 115.9586
2023-09-09 03:00 | 11.4283 | 3.4833 | 115.9587
2023-09-09 04:00 | 11.4217 | 3.4813 | 115.9567
2023-09-09 05:00 | 11.4197 | 3.4807 | 115.9561
2023-09-09 06:00 | 11.42 | 3.4808 | 115.9562
2023-09-09 07:00 | 11.4197 | 3.4807 | 115.9561
2023-09-09 08:00 | 11.4197 | 3.4807 | 115.9561
2023-09-09 09:00 | 11.4197 | 3.4807 | 115.9561
2023-09-09 10:00 | 11.4197 | 3.4807 | 115.9561
2023-09-09 11:00 | 11.4197 | 3.4807 | 115.9561
2023-09-09 12:00 | 11.4197 | 3.4807 | 115.9561
2023-09-09 13:00 | 11.4197 | 3.4807 | 115.9561
2023-09-09 14:00 | 11.4196 | 3.4807 | 115.9561
2023-09-09 15:00 | 11.4196 | 3.4807 | 115.9561
2023-09-09 16:00 | 11.4196 | 3.4807 | 115.9561
2023-09-09 17:00 | 11.4196 | 3.4807 | 115.9561
2023-09-09 18:00 | 11.4196 | 3.4807 | 115.9561
2023-09-09 19:00 | 11.4196 | 3.4807 | 115.9561
2023-09-09 20:00 | 11.4158 | 3.4795 | 115.9549
2023-09-09 21:00 | 11.4134 | 3.4788 | 115.9542
2023-09-09 22:00 | 11.4126 | 3.4786 | 115.954
2023-09-09 23:00 | 11.4097 | 3.4777 | 115.9531
2023-09-10 | 11.4097 | 3.4777 | 115.9531
2023-09-10 01:00 | 11.4097 | 3.4777 | 115.9531
2023-09-10 02:00 | 11.4097 | 3.4777 | 115.9531
2023-09-10 03:00 | 11.4097 | 3.4777 | 115.9531
2023-09-10 04:00 | 11.4097 | 3.4777 | 115.9531
2023-09-10 05:00 | 11.4097 | 3.4777 | 115.9531
2023-09-10 06:00 | 11.4096 | 3.4777 | 115.9531
2023-09-10 07:00 | 11.4096 | 3.4777 | 115.9531
2023-09-10 08:00 | 11.4062 | 3.4766 | 115.952
2023-09-10 09:00 | 11.3997 | 3.4746 | 115.95
2023-09-10 10:00 | 11.4006 | 3.4749 | 115.9503
2023-09-10 11:00 | 11.4014 | 3.4751 | 115.9505
2023-09-10 12:00 | 11.4014 | 3.4751 | 115.9505
2023-09-10 13:00 | 11.4001 | 3.4747 | 115.9501
2023-09-10 14:00 | 11.4096 | 3.4777 | 115.9531
2023-09-10 15:00 | 11.4065 | 3.4767 | 115.9521
2023-09-10 16:00 | 11.4017 | 3.4752 | 115.9506
2023-09-10 17:00 | 11.3998 | 3.4747 | 115.9501
2023-09-10 18:00 | 11.3996 | 3.4746 | 115.95
2023-09-10 19:00 | 11.3996 | 3.4746 | 115.95
2023-09-10 20:00 | 11.3996 | 3.4746 | 115.95
2023-09-10 21:00 | 11.3996 | 3.4746 | 115.95
2023-09-10 22:00 | 11.3996 | 3.4746 | 115.95
2023-09-10 23:00 | 11.3993 | 3.4745 | 115.9499
2023-09-11 | 11.3996 | 3.4746 | 115.95
2023-09-11 01:00 | 11.3901 | 3.4717 | 115.9471
2023-09-11 02:00 | 11.3988 | 3.4744 | 115.9498
2023-09-11 03:00 | 11.3913 | 3.4721 | 115.9475
2023-09-11 04:00 | 11.39 | 3.4717 | 115.9471
2023-09-11 05:00 | 11.3896 | 3.4715 | 115.9469
2023-09-11 06:00 | 11.3896 | 3.4715 | 115.9469
2023-09-11 07:00 | 11.3896 | 3.4715 | 115.9469
2023-09-11 08:00 | 11.3896 | 3.4715 | 115.9469
2023-09-11 09:00 | 11.3896 | 3.4715 | 115.9469
2023-09-11 10:00 | 11.3896 | 3.4715 | 115.9469
2023-09-11 11:00 | 11.3896 | 3.4715 | 115.9469
2023-09-11 12:00 | 11.3896 | 3.4715 | 115.9469
2023-09-11 13:00 | 11.3896 | 3.4715 | 115.9469
2023-09-11 14:00 | 11.3896 | 3.4715 | 115.9469
2023-09-11 15:00 | 11.3896 | 3.4715 | 115.9469
2023-09-11 16:00 | 11.3857 | 3.4704 | 115.9458
2023-09-11 17:00 | 11.3888 | 3.4713 | 115.9467
2023-09-11 18:00 | 11.3854 | 3.4703 | 115.9457
2023-09-11 19:00 | 11.3801 | 3.4686 | 115.944
2023-09-11 20:00 | 11.3796 | 3.4685 | 115.9439
2023-09-11 21:00 | 11.3796 | 3.4685 | 115.9439
2023-09-11 22:00 | 11.3796 | 3.4685 | 115.9439
2023-09-11 23:00 | 11.3796 | 3.4685 | 115.9439
2023-09-12 | 11.3796 | 3.4685 | 115.9439
2023-09-12 01:00 | 11.3796 | 3.4685 | 115.9439
2023-09-12 02:00 | 11.3733 | 3.4666 | 115.942
2023-09-12 03:00 | 11.3769 | 3.4677 | 115.9431
2023-09-12 04:00 | 11.3712 | 3.466 | 115.9414
2023-09-12 05:00 | 11.3695 | 3.4654 | 115.9408
2023-09-12 06:00 | 11.3719 | 3.4662 | 115.9416
2023-09-12 07:00 | 11.3695 | 3.4654 | 115.9408
2023-09-12 08:00 | 11.3695 | 3.4654 | 115.9408
2023-09-12 09:00 | 11.3695 | 3.4654 | 115.9408
2023-09-12 10:00 | 11.3695 | 3.4654 | 115.9408
2023-09-12 11:00 | 11.3695 | 3.4654 | 115.9408
2023-09-12 12:00 | 11.3695 | 3.4654 | 115.9408
2023-09-12 13:00 | 11.3695 | 3.4654 | 115.9408
2023-09-12 14:00 | 11.3695 | 3.4654 | 115.9408
2023-09-12 15:00 | 11.3687 | 3.4652 | 115.9406
2023-09-12 16:00 | 11.3695 | 3.4654 | 115.9408
2023-09-12 17:00 | 11.3613 | 3.4629 | 115.9383
2023-09-12 18:00 | 11.3596 | 3.4624 | 115.9378
2023-09-12 19:00 | 11.3595 | 3.4624 | 115.9378
2023-09-12 20:00 | 11.3595 | 3.4624 | 115.9378
2023-09-12 21:00 | 11.3595 | 3.4624 | 115.9378
2023-09-12 22:00 | 11.3595 | 3.4624 | 115.9378
2023-09-12 23:00 | 11.3595 | 3.4624 | 115.9378
2023-09-13 | 11.3595 | 3.4624 | 115.9378
2023-09-13 01:00 | 11.3595 | 3.4624 | 115.9378
2023-09-13 02:00 | 11.3578 | 3.4619 | 115.9373
2023-09-13 03:00 | 11.3534 | 3.4605 | 115.9359
2023-09-13 04:00 | 11.3495 | 3.4593 | 115.9347
2023-09-13 05:00 | 11.3495 | 3.4593 | 115.9347
2023-09-13 06:00 | 11.3495 | 3.4593 | 115.9347
2023-09-13 07:00 | 11.3495 | 3.4593 | 115.9347
2023-09-13 08:00 | 11.3495 | 3.4593 | 115.9347
2023-09-13 09:00 | 11.3495 | 3.4593 | 115.9347
2023-09-13 10:00 | 11.3495 | 3.4593 | 115.9347
2023-09-13 11:00 | 11.3495 | 3.4593 | 115.9347
2023-09-13 12:00 | 11.3495 | 3.4593 | 115.9347
2023-09-13 13:00 | 11.3495 | 3.4593 | 115.9347
2023-09-13 14:00 | 11.3495 | 3.4593 | 115.9347
2023-09-13 15:00 | 11.3495 | 3.4593 | 115.9347
2023-09-13 16:00 | 11.3489 | 3.4591 | 115.9345
2023-09-13 17:00 | 11.3459 | 3.4582 | 115.9336
2023-09-13 18:00 | 11.3416 | 3.4569 | 115.9323
2023-09-13 19:00 | 11.3395 | 3.4563 | 115.9317
2023-09-13 20:00 | 11.3395 | 3.4563 | 115.9317
2023-09-13 21:00 | 11.3395 | 3.4563 | 115.9317
2023-09-13 22:00 | 11.3395 | 3.4563 | 115.9317
2023-09-13 23:00 | 11.3395 | 3.4563 | 115.9317
2023-09-14 | 11.3394 | 3.4563 | 115.9317
2023-09-14 01:00 | 11.3383 | 3.4559 | 115.9313
2023-09-14 02:00 | 11.3336 | 3.4545 | 115.9299
2023-09-14 03:00 | 11.3294 | 3.4532 | 115.9286
2023-09-14 04:00 | 11.3294 | 3.4532 | 115.9286
2023-09-14 05:00 | 11.3294 | 3.4532 | 115.9286
2023-09-14 06:00 | 11.3294 | 3.4532 | 115.9286
2023-09-14 07:00 | 11.3294 | 3.4532 | 115.9286
2023-09-14 08:00 | 11.3294 | 3.4532 | 115.9286
2023-09-14 09:59 | 11.3294 | 3.4532 | 115.9286
2023-09-14 10:59 | 11.3294 | 3.4532 | 115.9286
2023-09-14 11:59 | 11.3294 | 3.4532 | 115.9286
2023-09-14 12:59 | 11.3293 | 3.4532 | 115.9286
2023-09-14 13:59 | 11.3294 | 3.4532 | 115.9286
2023-09-14 14:59 | 11.3294 | 3.4532 | 115.9286
2023-09-14 15:59 | 11.328 | 3.4528 | 115.9282
2023-09-14 16:59 | 11.3197 | 3.4503 | 115.9257
2023-09-14 17:59 | 11.3194 | 3.4502 | 115.9256
2023-09-14 18:59 | 11.3194 | 3.4502 | 115.9256
2023-09-14 19:59 | 11.3194 | 3.4502 | 115.9256
2023-09-14 20:59 | 11.3194 | 3.4502 | 115.9256
2023-09-14 21:59 | 11.3194 | 3.4502 | 115.9256
2023-09-14 22:59 | 11.3194 | 3.4502 | 115.9256
2023-09-14 23:59 | 11.3194 | 3.4502 | 115.9256
2023-09-15 00:59 | 11.3194 | 3.4502 | 115.9256
2023-09-15 01:59 | 11.3194 | 3.4502 | 115.9256
2023-09-15 02:59 | 11.3188 | 3.45 | 115.9254
2023-09-15 03:59 | 11.3134 | 3.4483 | 115.9237
2023-09-15 04:59 | 11.3101 | 3.4473 | 115.9227
2023-09-15 05:59 | 11.3094 | 3.4471 | 115.9225
2023-09-15 06:59 | 11.3094 | 3.4471 | 115.9225
2023-09-15 07:59 | 11.3094 | 3.4471 | 115.9225
2023-09-15 08:59 | 11.3094 | 3.4471 | 115.9225
2023-09-15 09:59 | 11.3094 | 3.4471 | 115.9225
2023-09-15 10:59 | 11.3094 | 3.4471 | 115.9225
2023-09-15 11:59 | 11.3094 | 3.4471 | 115.9225
2023-09-15 12:59 | 11.3094 | 3.4471 | 115.9225
2023-09-15 13:59 | 11.3094 | 3.4471 | 115.9225
2023-09-15 14:59 | 11.3094 | 3.4471 | 115.9225
2023-09-15 15:59 | 11.3094 | 3.4471 | 115.9225
2023-09-15 16:59 | 11.3094 | 3.4471 | 115.9225
2023-09-15 17:59 | 11.3068 | 3.4463 | 115.9217
2023-09-15 18:59 | 11.303 | 3.4451 | 115.9205
2023-09-15 19:59 | 11.2998 | 3.4442 | 115.9196
2023-09-15 20:59 | 11.2994 | 3.444 | 115.9194
2023-09-15 21:59 | 11.2994 | 3.444 | 115.9194
2023-09-15 22:59 | 11.2994 | 3.444 | 115.9194
2023-09-15 23:59 | 11.2994 | 3.444 | 115.9194
2023-09-16 00:59 | 11.2994 | 3.444 | 115.9194
2023-09-16 01:59 | 11.2994 | 3.444 | 115.9194
2023-09-16 02:59 | 11.2994 | 3.444 | 115.9194
2023-09-16 03:59 | 11.2992 | 3.444 | 115.9194
2023-09-16 04:59 | 11.2993 | 3.444 | 115.9194
2023-09-16 05:59 | 11.2969 | 3.4433 | 115.9187
2023-09-16 06:59 | 11.2902 | 3.4412 | 115.9166
2023-09-16 07:59 | 11.2893 | 3.441 | 115.9164
2023-09-16 08:59 | 11.2893 | 3.441 | 115.9164
2023-09-16 09:59 | 11.2893 | 3.441 | 115.9164
2023-09-16 10:59 | 11.2893 | 3.441 | 115.9164
2023-09-16 11:59 | 11.2893 | 3.441 | 115.9164
2023-09-16 12:59 | 11.2893 | 3.441 | 115.9164
2023-09-16 13:59 | 11.2893 | 3.441 | 115.9164
2023-09-16 14:59 | 11.2893 | 3.441 | 115.9164
2023-09-16 15:59 | 11.2893 | 3.441 | 115.9164
2023-09-16 16:59 | 11.2893 | 3.441 | 115.9164
2023-09-16 17:59 | 11.2893 | 3.441 | 115.9164
2023-09-16 18:59 | 11.2893 | 3.441 | 115.9164
2023-09-16 19:59 | 11.2833 | 3.4392 | 115.9146
2023-09-16 20:59 | 11.2799 | 3.4381 | 115.9135
2023-09-16 21:59 | 11.2793 | 3.4379 | 115.9133
2023-09-16 22:59 | 11.2795 | 3.438 | 115.9134
2023-09-16 23:59 | 11.2793 | 3.4379 | 115.9133
2023-09-17 00:59 | 11.2793 | 3.4379 | 115.9133
2023-09-17 01:59 | 11.2793 | 3.4379 | 115.9133
2023-09-17 02:59 | 11.2793 | 3.4379 | 115.9133
2023-09-17 03:59 | 11.2793 | 3.4379 | 115.9133
2023-09-17 04:59 | 11.2793 | 3.4379 | 115.9133
2023-09-17 05:59 | 11.2784 | 3.4377 | 115.9131
2023-09-17 06:59 | 11.2693 | 3.4349 | 115.9103
2023-09-17 07:59 | 11.2693 | 3.4349 | 115.9103
2023-09-17 08:59 | 11.2693 | 3.4349 | 115.9103
2023-09-17 09:59 | 11.2693 | 3.4349 | 115.9103
2023-09-17 10:59 | 11.2693 | 3.4349 | 115.9103
2023-09-17 11:59 | 11.2693 | 3.4349 | 115.9103
2023-09-17 12:59 | 11.2693 | 3.4349 | 115.9103
2023-09-17 13:59 | 11.2693 | 3.4349 | 115.9103
2023-09-17 14:59 | 11.2693 | 3.4349 | 115.9103
2023-09-17 15:59 | 11.2681 | 3.4345 | 115.9099
2023-09-17 16:59 | 11.2693 | 3.4349 | 115.9103
2023-09-17 17:59 | 11.2642 | 3.4333 | 115.9087
2023-09-17 18:59 | 11.2662 | 3.4339 | 115.9093
2023-09-17 19:59 | 11.261 | 3.4324 | 115.9078
2023-09-17 20:59 | 11.2596 | 3.4319 | 115.9073
2023-09-17 21:59 | 11.2593 | 3.4318 | 115.9072
2023-09-17 22:59 | 11.2593 | 3.4318 | 115.9072
2023-09-17 23:59 | 11.2593 | 3.4318 | 115.9072
2023-09-18 00:59 | 11.2593 | 3.4318 | 115.9072
2023-09-18 01:59 | 11.2593 | 3.4318 | 115.9072
2023-09-18 02:59 | 11.2592 | 3.4318 | 115.9072
2023-09-18 03:59 | 11.2592 | 3.4318 | 115.9072
2023-09-18 04:59 | 11.2592 | 3.4318 | 115.9072
2023-09-18 05:59 | 11.2523 | 3.4297 | 115.9051
2023-09-18 06:59 | 11.2492 | 3.4288 | 115.9042
2023-09-18 07:59 | 11.2492 | 3.4288 | 115.9042
2023-09-18 08:59 | 11.2492 | 3.4288 | 115.9042
2023-09-18 09:59 | 11.2492 | 3.4288 | 115.9042
2023-09-18 10:59 | 11.2492 | 3.4288 | 115.9042
2023-09-18 11:59 | 11.2492 | 3.4288 | 115.9042
2023-09-18 12:59 | 11.2492 | 3.4288 | 115.9042
2023-09-18 13:59 | 11.2492 | 3.4288 | 115.9042
2023-09-18 14:59 | 11.2492 | 3.4288 | 115.9042
2023-09-18 15:59 | 11.2445 | 3.4273 | 115.9027
2023-09-18 16:59 | 11.2466 | 3.428 | 115.9034
2023-09-18 17:59 | 11.2444 | 3.4273 | 115.9027
2023-09-18 18:59 | 11.2475 | 3.4282 | 115.9036
2023-09-18 19:59 | 11.2392 | 3.4257 | 115.9011
2023-09-18 20:59 | 11.2392 | 3.4257 | 115.9011
2023-09-18 21:59 | 11.2388 | 3.4256 | 115.901
2023-09-18 22:59 | 11.2392 | 3.4257 | 115.9011
2023-09-18 23:59 | 11.2392 | 3.4257 | 115.9011
2023-09-19 00:59 | 11.2346 | 3.4243 | 115.8997
2023-09-19 01:59 | 11.2338 | 3.4241 | 115.8995
2023-09-19 02:59 | 11.23 | 3.4229 | 115.8983
2023-09-19 03:59 | 11.2292 | 3.4227 | 115.8981
2023-09-19 04:59 | 11.2292 | 3.4227 | 115.8981
2023-09-19 05:59 | 11.2292 | 3.4227 | 115.8981
2023-09-19 06:59 | 11.2292 | 3.4227 | 115.8981
2023-09-19 07:59 | 11.2292 | 3.4227 | 115.8981
2023-09-19 08:59 | 11.2292 | 3.4226 | 115.898
2023-09-19 09:59 | 11.2292 | 3.4226 | 115.898
2023-09-19 10:59 | 11.2292 | 3.4226 | 115.898
2023-09-19 11:59 | 11.2292 | 3.4226 | 115.898
2023-09-19 12:59 | 11.2292 | 3.4226 | 115.898
2023-09-19 13:59 | 11.2291 | 3.4226 | 115.898
2023-09-19 14:59 | 11.2292 | 3.4226 | 115.898
2023-09-19 15:59 | 11.2191 | 3.4196 | 115.895
2023-09-19 16:59 | 11.2191 | 3.4196 | 115.895
2023-09-19 17:59 | 11.2191 | 3.4196 | 115.895
2023-09-19 18:59 | 11.2191 | 3.4196 | 115.895
2023-09-19 19:59 | 11.2191 | 3.4196 | 115.895
2023-09-19 20:59 | 11.2191 | 3.4196 | 115.895
2023-09-19 21:59 | 11.2191 | 3.4196 | 115.895
2023-09-19 22:59 | 11.2191 | 3.4196 | 115.895
2023-09-19 23:59 | 11.2184 | 3.4194 | 115.8948
2023-09-20 00:59 | 11.2189 | 3.4195 | 115.8949
2023-09-20 01:59 | 11.217 | 3.4189 | 115.8943
2023-09-20 02:59 | 11.2104 | 3.4169 | 115.8923
2023-09-20 03:59 | 11.2153 | 3.4184 | 115.8938
2023-09-20 04:59 | 11.2091 | 3.4165 | 115.8919
2023-09-20 05:59 | 11.2091 | 3.4165 | 115.8919
2023-09-20 06:59 | 11.2091 | 3.4165 | 115.8919
2023-09-20 07:59 | 11.2091 | 3.4165 | 115.8919
2023-09-20 08:59 | 11.2081 | 3.4162 | 115.8916
2023-09-20 09:59 | 11.1992 | 3.4135 | 115.8889
2023-09-20 10:59 | 11.2024 | 3.4145 | 115.8899
2023-09-20 11:59 | 11.1991 | 3.4135 | 115.8889
2023-09-20 12:59 | 11.1991 | 3.4135 | 115.8889
2023-09-20 13:59 | 11.1991 | 3.4135 | 115.8889
2023-09-20 14:59 | 11.1991 | 3.4135 | 115.8889
2023-09-20 15:59 | 11.1991 | 3.4135 | 115.8889
2023-09-20 16:59 | 11.1991 | 3.4135 | 115.8889
2023-09-20 17:59 | 11.1991 | 3.4135 | 115.8889
2023-09-20 18:59 | 11.1991 | 3.4135 | 115.8889
2023-09-20 19:59 | 11.1991 | 3.4135 | 115.8889
2023-09-20 20:59 | 11.1991 | 3.4135 | 115.8889
2023-09-20 21:59 | 11.1958 | 3.4125 | 115.8879
2023-09-20 22:59 | 11.1897 | 3.4106 | 115.886
2023-09-20 23:59 | 11.1891 | 3.4104 | 115.8858
2023-09-21 00:59 | 11.189 | 3.4104 | 115.8858
2023-09-21 01:59 | 11.188 | 3.4101 | 115.8855
2023-09-21 02:59 | 11.1886 | 3.4103 | 115.8857
2023-09-21 03:59 | 11.189 | 3.4104 | 115.8858
2023-09-21 04:59 | 11.189 | 3.4104 | 115.8858
2023-09-21 05:59 | 11.189 | 3.4104 | 115.8858
2023-09-21 06:59 | 11.189 | 3.4104 | 115.8858
2023-09-21 07:59 | 11.179 | 3.4074 | 115.8828
2023-09-21 08:59 | 11.1791 | 3.4074 | 115.8828
2023-09-21 09:59 | 11.1791 | 3.4074 | 115.8828
2023-09-21 10:59 | 11.179 | 3.4074 | 115.8828
2023-09-21 11:59 | 11.1791 | 3.4074 | 115.8828
2023-09-21 12:59 | 11.1791 | 3.4074 | 115.8828
2023-09-21 13:59 | 11.1798 | 3.4076 | 115.883
2023-09-21 14:59 | 11.1791 | 3.4074 | 115.8828
2023-09-21 15:59 | 11.1791 | 3.4074 | 115.8828
2023-09-21 16:59 | 11.1791 | 3.4074 | 115.8828
2023-09-21 17:59 | 11.1791 | 3.4074 | 115.8828
2023-09-21 18:59 | 11.179 | 3.4074 | 115.8828
2023-09-21 19:59 | 11.1767 | 3.4067 | 115.8821
2023-09-21 20:59 | 11.1718 | 3.4052 | 115.8806
2023-09-21 21:59 | 11.179 | 3.4074 | 115.8828
2023-09-21 22:59 | 11.169 | 3.4043 | 115.8797
2023-09-21 23:59 | 11.1691 | 3.4044 | 115.8798
2023-09-22 00:59 | 11.169 | 3.4043 | 115.8797
2023-09-22 01:59 | 11.169 | 3.4043 | 115.8797
2023-09-22 02:59 | 11.169 | 3.4043 | 115.8797
2023-09-22 03:59 | 11.169 | 3.4043 | 115.8797
2023-09-22 04:59 | 11.169 | 3.4043 | 115.8797
2023-09-22 05:59 | 11.169 | 3.4043 | 115.8797
2023-09-22 06:59 | 11.169 | 3.4043 | 115.8797
2023-09-22 07:59 | 11.169 | 3.4043 | 115.8797
2023-09-22 08:59 | 11.1686 | 3.4042 | 115.8796
2023-09-22 09:59 | 11.159 | 3.4013 | 115.8767
2023-09-22 10:59 | 11.1598 | 3.4015 | 115.8769
2023-09-22 11:59 | 11.1668 | 3.4036 | 115.879
2023-09-22 12:59 | 11.159 | 3.4013 | 115.8767
2023-09-22 13:59 | 11.159 | 3.4013 | 115.8767
2023-09-22 14:59 | 11.159 | 3.4013 | 115.8767
2023-09-22 15:59 | 11.159 | 3.4013 | 115.8767
2023-09-22 16:59 | 11.159 | 3.4013 | 115.8767
2023-09-22 17:59 | 11.159 | 3.4013 | 115.8767
2023-09-22 18:59 | 11.159 | 3.4013 | 115.8767
2023-09-22 19:59 | 11.159 | 3.4013 | 115.8767
2023-09-22 20:59 | 11.159 | 3.4013 | 115.8767
2023-09-22 21:59 | 11.1544 | 3.3999 | 115.8753
2023-09-22 22:59 | 11.1557 | 3.4003 | 115.8757
2023-09-22 23:59 | 11.1554 | 3.4002 | 115.8756
2023-09-23 00:59 | 11.149 | 3.3982 | 115.8736
2023-09-23 01:59 | 11.149 | 3.3982 | 115.8736
2023-09-23 02:59 | 11.149 | 3.3982 | 115.8736
2023-09-23 03:59 | 11.1489 | 3.3982 | 115.8736
2023-09-23 04:59 | 11.1489 | 3.3982 | 115.8736
2023-09-23 05:59 | 11.1489 | 3.3982 | 115.8736
2023-09-23 06:59 | 11.1489 | 3.3982 | 115.8736
2023-09-23 07:59 | 11.1489 | 3.3982 | 115.8736
2023-09-23 08:59 | 11.1489 | 3.3982 | 115.8736
2023-09-23 09:59 | 11.1489 | 3.3982 | 115.8736
2023-09-23 10:59 | 11.1489 | 3.3982 | 115.8736
2023-09-23 11:59 | 11.1489 | 3.3982 | 115.8736
2023-09-23 12:59 | 11.1471 | 3.3976 | 115.873
2023-09-23 13:59 | 11.1422 | 3.3961 | 115.8715
2023-09-23 14:59 | 11.1468 | 3.3975 | 115.8729
2023-09-23 15:59 | 11.1396 | 3.3953 | 115.8707
2023-09-23 16:59 | 11.1389 | 3.3951 | 115.8705
2023-09-23 17:59 | 11.1394 | 3.3953 | 115.8707
2023-09-23 18:59 | 11.1389 | 3.3951 | 115.8705
2023-09-23 19:59 | 11.1389 | 3.3951 | 115.8705
2023-09-23 20:59 | 11.1389 | 3.3951 | 115.8705
2023-09-23 21:59 | 11.1389 | 3.3951 | 115.8705
2023-09-23 22:59 | 11.1389 | 3.3951 | 115.8705
2023-09-23 23:59 | 11.1389 | 3.3951 | 115.8705
2023-09-24 00:59 | 11.1389 | 3.3951 | 115.8705
2023-09-24 01:59 | 11.1389 | 3.3951 | 115.8705
2023-09-24 02:59 | 11.1369 | 3.3945 | 115.8699
2023-09-24 03:59 | 11.1369 | 3.3945 | 115.8699
2023-09-24 04:59 | 11.1373 | 3.3946 | 115.87
2023-09-24 05:59 | 11.1289 | 3.3921 | 115.8675
2023-09-24 06:59 | 11.1318 | 3.393 | 115.8684
2023-09-24 07:59 | 11.1289 | 3.3921 | 115.8675
2023-09-24 08:59 | 11.1289 | 3.3921 | 115.8675
2023-09-24 09:59 | 11.1289 | 3.3921 | 115.8675
2023-09-24 10:59 | 11.1289 | 3.3921 | 115.8675
2023-09-24 11:59 | 11.1289 | 3.3921 | 115.8675
2023-09-24 12:59 | 11.1289 | 3.3921 | 115.8675
2023-09-24 13:59 | 11.1289 | 3.3921 | 115.8675
2023-09-24 14:59 | 11.1289 | 3.3921 | 115.8675
2023-09-24 15:59 | 11.1289 | 3.3921 | 115.8675
2023-09-24 16:59 | 11.1289 | 3.3921 | 115.8675
2023-09-24 17:59 | 11.1289 | 3.3921 | 115.8675
2023-09-24 18:59 | 11.1289 | 3.3921 | 115.8675
2023-09-24 19:59 | 11.1289 | 3.3921 | 115.8675
2023-09-24 20:59 | 11.1189 | 3.389 | 115.8644
2023-09-24 21:59 | 11.1213 | 3.3898 | 115.8652
2023-09-24 22:59 | 11.1189 | 3.389 | 115.8644
2023-09-24 23:59 | 11.1195 | 3.3892 | 115.8646
2023-09-25 00:59 | 11.1189 | 3.389 | 115.8644
2023-09-25 01:59 | 11.1189 | 3.389 | 115.8644
2023-09-25 02:59 | 11.1189 | 3.389 | 115.8644
2023-09-25 03:59 | 11.1199 | 3.3894 | 115.8648
2023-09-25 04:59 | 11.1206 | 3.3896 | 115.865
2023-09-25 05:59 | 11.1189 | 3.389 | 115.8644
2023-09-25 06:59 | 11.1189 | 3.389 | 115.8644
2023-09-25 07:59 | 11.1189 | 3.389 | 115.8644
2023-09-25 08:59 | 11.1189 | 3.389 | 115.8644
2023-09-25 09:59 | 11.1189 | 3.389 | 115.8644
2023-09-25 10:59 | 11.1189 | 3.389 | 115.8644
2023-09-25 11:59 | 11.1189 | 3.389 | 115.8644
2023-09-25 12:59 | 11.1142 | 3.3876 | 115.863
2023-09-25 13:59 | 11.1185 | 3.3889 | 115.8643
2023-09-25 14:59 | 11.1189 | 3.389 | 115.8644
2023-09-25 15:59 | 11.1189 | 3.389 | 115.8644
2023-09-25 16:59 | 11.1189 | 3.389 | 115.8644
2023-09-25 17:59 | 11.1089 | 3.386 | 115.8614
2023-09-25 18:59 | 11.1189 | 3.389 | 115.8644
2023-09-25 19:59 | 11.1189 | 3.389 | 115.8644
2023-09-25 20:59 | 11.1089 | 3.386 | 115.8614
2023-09-25 21:59 | 11.1089 | 3.386 | 115.8614
2023-09-25 22:59 | 11.1089 | 3.386 | 115.8614
2023-09-25 23:59 | 11.1089 | 3.386 | 115.8614
2023-09-26 00:59 | 11.1089 | 3.386 | 115.8614
2023-09-26 01:59 | 11.1088 | 3.386 | 115.8614
2023-09-26 02:59 | 11.1043 | 3.3846 | 115.86
2023-09-26 03:59 | 11.1031 | 3.3842 | 115.8596
2023-09-26 04:59 | 11.1084 | 3.3858 | 115.8612
2023-09-26 05:59 | 11.1088 | 3.386 | 115.8614
2023-09-26 06:59 | 11.0988 | 3.3829 | 115.8583
2023-09-26 07:59 | 11.0988 | 3.3829 | 115.8583
2023-09-26 08:59 | 11.0988 | 3.3829 | 115.8583
2023-09-26 09:59 | 11.0988 | 3.3829 | 115.8583
2023-09-26 10:59 | 11.0988 | 3.3829 | 115.8583
2023-09-26 11:59 | 11.0988 | 3.3829 | 115.8583
2023-09-26 12:59 | 11.0988 | 3.3829 | 115.8583
2023-09-26 13:59 | 11.0988 | 3.3829 | 115.8583
2023-09-26 14:59 | 11.0988 | 3.3829 | 115.8583
2023-09-26 15:59 | 11.0988 | 3.3829 | 115.8583
2023-09-26 16:59 | 11.0988 | 3.3829 | 115.8583
2023-09-26 17:59 | 11.0988 | 3.3829 | 115.8583
2023-09-26 18:59 | 11.0939 | 3.3814 | 115.8568
2023-09-26 19:59 | 11.0988 | 3.3829 | 115.8583
2023-09-26 20:59 | 11.0905 | 3.3804 | 115.8558
2023-09-26 21:59 | 11.0888 | 3.3799 | 115.8553
2023-09-26 22:59 | 11.0888 | 3.3799 | 115.8553
2023-09-26 23:59 | 11.0888 | 3.3799 | 115.8553
2023-09-27 00:59 | 11.0888 | 3.3799 | 115.8553
2023-09-27 01:59 | 11.0888 | 3.3799 | 115.8553
2023-09-27 02:59 | 11.0888 | 3.3799 | 115.8553
2023-09-27 03:59 | 11.0888 | 3.3799 | 115.8553
2023-09-27 04:59 | 11.0888 | 3.3799 | 115.8553
2023-09-27 05:59 | 11.0888 | 3.3799 | 115.8553
2023-09-27 06:59 | 11.0888 | 3.3799 | 115.8553
2023-09-27 07:59 | 11.0821 | 3.3778 | 115.8532
2023-09-27 08:59 | 11.0886 | 3.3798 | 115.8552
2023-09-27 09:59 | 11.0788 | 3.3768 | 115.8522
2023-09-27 10:59 | 11.0798 | 3.3771 | 115.8525
2023-09-27 11:59 | 11.0887 | 3.3798 | 115.8552
2023-09-27 12:59 | 11.0888 | 3.3799 | 115.8553
2023-09-27 13:59 | 11.0888 | 3.3799 | 115.8553
2023-09-27 14:59 | 11.0788 | 3.3768 | 115.8522
2023-09-27 15:59 | 11.0788 | 3.3768 | 115.8522
2023-09-27 16:59 | 11.0788 | 3.3768 | 115.8522
2023-09-27 17:59 | 11.0788 | 3.3768 | 115.8522
2023-09-27 18:59 | 11.0788 | 3.3768 | 115.8522
2023-09-27 19:59 | 11.0788 | 3.3768 | 115.8522
2023-09-27 20:59 | 11.069 | 3.3738 | 115.8492
2023-09-27 21:59 | 11.0778 | 3.3765 | 115.8519
2023-09-27 22:59 | 11.0688 | 3.3738 | 115.8492
2023-09-27 23:59 | 11.0688 | 3.3738 | 115.8492
2023-09-28 00:59 | 11.0688 | 3.3738 | 115.8492
2023-09-28 01:59 | 11.0688 | 3.3738 | 115.8492
2023-09-28 02:59 | 11.0688 | 3.3738 | 115.8492
2023-09-28 03:59 | 11.0688 | 3.3738 | 115.8492
2023-09-28 04:59 | 11.0688 | 3.3738 | 115.8492
2023-09-28 05:59 | 11.0687 | 3.3737 | 115.8491
2023-09-28 06:59 | 11.0663 | 3.373 | 115.8484
2023-09-28 07:59 | 11.0687 | 3.3737 | 115.8491
2023-09-28 08:59 | 11.0661 | 3.3729 | 115.8483
2023-09-28 09:59 | 11.0629 | 3.372 | 115.8474
2023-09-28 10:59 | 11.0663 | 3.373 | 115.8484
2023-09-28 11:59 | 11.0648 | 3.3726 | 115.848
2023-09-28 12:59 | 11.0611 | 3.3714 | 115.8468
2023-09-28 13:59 | 11.0587 | 3.3707 | 115.8461
2023-09-28 14:59 | 11.0587 | 3.3707 | 115.8461
2023-09-28 15:59 | 11.063 | 3.372 | 115.8474
2023-09-28 16:59 | 11.0587 | 3.3707 | 115.8461
2023-09-28 17:59 | 11.0587 | 3.3707 | 115.8461
2023-09-28 18:59 | 11.0587 | 3.3707 | 115.8461
2023-09-28 19:59 | 11.0587 | 3.3707 | 115.8461
2023-09-28 20:59 | 11.0587 | 3.3707 | 115.8461
2023-09-28 21:59 | 11.0587 | 3.3707 | 115.8461
2023-09-28 22:59 | 11.0525 | 3.3688 | 115.8442
2023-09-28 23:59 | 11.0574 | 3.3703 | 115.8457
2023-09-29 00:59 | 11.0518 | 3.3686 | 115.844
2023-09-29 02:00 | 11.0553 | 3.3696 | 115.845
2023-09-29 03:00 | 11.0492 | 3.3678 | 115.8432
2023-09-29 03:59 | 11.0487 | 3.3676 | 115.843
2023-09-29 05:00 | 11.0487 | 3.3676 | 115.843
2023-09-29 06:00 | 11.0487 | 3.3676 | 115.843
2023-09-29 06:59 | 11.0487 | 3.3676 | 115.843
2023-09-29 08:00 | 11.0487 | 3.3676 | 115.843
2023-09-29 09:00 | 11.0487 | 3.3676 | 115.843
2023-09-29 09:59 | 11.0487 | 3.3676 | 115.843
2023-09-29 11:00 | 11.0479 | 3.3674 | 115.8428
2023-09-29 12:00 | 11.0415 | 3.3655 | 115.8409
2023-09-29 12:59 | 11.0482 | 3.3675 | 115.8429
2023-09-29 14:00 | 11.0387 | 3.3646 | 115.84
2023-09-29 15:00 | 11.0437 | 3.3661 | 115.8415
2023-09-29 15:59 | 11.0387 | 3.3646 | 115.84
2023-09-29 17:00 | 11.0387 | 3.3646 | 115.84
2023-09-29 18:00 | 11.0387 | 3.3646 | 115.84
2023-09-29 18:59 | 11.0387 | 3.3646 | 115.84
2023-09-29 20:00 | 11.0387 | 3.3646 | 115.84
2023-09-29 21:00 | 11.0387 | 3.3646 | 115.84
2023-09-29 21:59 | 11.0387 | 3.3646 | 115.84
2023-09-29 23:00 | 11.0387 | 3.3646 | 115.84
2023-09-30 | 11.0387 | 3.3646 | 115.84
2023-09-30 00:59 | 11.0387 | 3.3646 | 115.84
2023-09-30 02:00 | 11.0386 | 3.3646 | 115.84
2023-09-30 03:00 | 11.0329 | 3.3628 | 115.8382
2023-09-30 03:59 | 11.0387 | 3.3646 | 115.84
2023-09-30 05:00 | 11.038 | 3.3644 | 115.8398
2023-09-30 06:00 | 11.0366 | 3.3639 | 115.8393
2023-09-30 06:59 | 11.0287 | 3.3615 | 115.8369
2023-09-30 08:00 | 11.0287 | 3.3615 | 115.8369
2023-09-30 09:00 | 11.0286 | 3.3615 | 115.8369
2023-09-30 09:59 | 11.0286 | 3.3615 | 115.8369
2023-09-30 11:00 | 11.0286 | 3.3615 | 115.8369
2023-09-30 12:00 | 11.0286 | 3.3615 | 115.8369
2023-09-30 12:59 | 11.0206 | 3.3591 | 115.8345
2023-09-30 14:00 | 11.0286 | 3.3615 | 115.8369
2023-09-30 15:00 | 11.02 | 3.3589 | 115.8343
2023-09-30 16:00 | 11.0186 | 3.3585 | 115.8339
2023-09-30 17:00 | 11.0255 | 3.3606 | 115.836
2023-09-30 18:00 | 11.0188 | 3.3585 | 115.8339
2023-09-30 19:00 | 11.0186 | 3.3585 | 115.8339
2023-09-30 20:00 | 11.0186 | 3.3585 | 115.8339
2023-09-30 21:00 | 11.0186 | 3.3585 | 115.8339
2023-09-30 22:00 | 11.0186 | 3.3585 | 115.8339
2023-09-30 23:00 | 11.0186 | 3.3585 | 115.8339
2023-10-01 | 11.0121 | 3.3565 | 115.8319
2023-10-01 01:00 | 11.0164 | 3.3578 | 115.8332
2023-10-01 02:00 | 11.0182 | 3.3583 | 115.8337
2023-10-01 03:00 | 11.0129 | 3.3567 | 115.8321
2023-10-01 04:00 | 11.0183 | 3.3584 | 115.8338
2023-10-01 05:00 | 11.0098 | 3.3558 | 115.8312
2023-10-01 06:00 | 11.0181 | 3.3583 | 115.8337
2023-10-01 07:00 | 11.0095 | 3.3557 | 115.8311
2023-10-01 08:00 | 11.0183 | 3.3584 | 115.8338
2023-10-01 09:00 | 11.0087 | 3.3554 | 115.8308
2023-10-01 10:00 | 11.0086 | 3.3554 | 115.8308
2023-10-01 11:00 | 11.0086 | 3.3554 | 115.8308
2023-10-01 12:00 | 11.0086 | 3.3554 | 115.8308
2023-10-01 13:00 | 11.0086 | 3.3554 | 115.8308
2023-10-01 14:00 | 11.0086 | 3.3554 | 115.8308
2023-10-01 15:00 | 11.0086 | 3.3554 | 115.8308
2023-10-01 16:00 | 11.0086 | 3.3554 | 115.8308
2023-10-01 17:00 | 11.0086 | 3.3554 | 115.8308
2023-10-01 18:00 | 11.0086 | 3.3554 | 115.8308
2023-10-01 19:00 | 11.0086 | 3.3554 | 115.8308
2023-10-01 20:00 | 11.0086 | 3.3554 | 115.8308
2023-10-01 21:00 | 11.0086 | 3.3554 | 115.8308
2023-10-01 22:00 | 11.0086 | 3.3554 | 115.8308
2023-10-01 23:00 | 11.0086 | 3.3554 | 115.8308
2023-10-02 | 11.0086 | 3.3554 | 115.8308
2023-10-02 01:00 | 11.0086 | 3.3554 | 115.8308
2023-10-02 02:00 | 11.0086 | 3.3554 | 115.8308
2023-10-02 03:00 | 11.0086 | 3.3554 | 115.8308
2023-10-02 04:00 | 11.0086 | 3.3554 | 115.8308
2023-10-02 05:00 | 10.9986 | 3.3524 | 115.8278
2023-10-02 06:00 | 10.9986 | 3.3524 | 115.8278
2023-10-02 07:00 | 10.9986 | 3.3524 | 115.8278
2023-10-02 08:00 | 10.9986 | 3.3524 | 115.8278
2023-10-02 09:00 | 10.9994 | 3.3526 | 115.828
2023-10-02 10:00 | 10.9986 | 3.3524 | 115.8278
2023-10-02 11:00 | 10.9989 | 3.3525 | 115.8279
2023-10-02 12:00 | 10.9986 | 3.3524 | 115.8278
2023-10-02 13:00 | 10.9999 | 3.3528 | 115.8282
2023-10-02 14:00 | 10.9986 | 3.3524 | 115.8278
2023-10-02 15:00 | 10.9986 | 3.3524 | 115.8278
2023-10-02 16:00 | 10.9986 | 3.3524 | 115.8278
2023-10-02 17:00 | 10.9986 | 3.3524 | 115.8278
2023-10-02 18:00 | 10.9986 | 3.3524 | 115.8278
2023-10-02 19:00 | 10.9986 | 3.3524 | 115.8278
2023-10-02 20:00 | 10.9986 | 3.3524 | 115.8278
2023-10-02 21:00 | 10.9986 | 3.3524 | 115.8278
2023-10-02 22:00 | 10.9986 | 3.3524 | 115.8278
2023-10-02 23:00 | 10.9986 | 3.3524 | 115.8278
2023-10-03 | 10.9978 | 3.3521 | 115.8275
2023-10-03 01:00 | 10.994 | 3.351 | 115.8264
2023-10-03 02:00 | 10.9946 | 3.3512 | 115.8266
2023-10-03 03:00 | 10.9936 | 3.3508 | 115.8262
2023-10-03 04:00 | 10.9885 | 3.3493 | 115.8247
2023-10-03 05:00 | 10.9885 | 3.3493 | 115.8247
2023-10-03 06:00 | 10.9885 | 3.3493 | 115.8247
2023-10-03 07:00 | 10.9885 | 3.3493 | 115.8247
2023-10-03 08:00 | 10.9885 | 3.3493 | 115.8247
2023-10-03 09:00 | 10.9885 | 3.3493 | 115.8247
2023-10-03 10:00 | 10.9885 | 3.3493 | 115.8247
2023-10-03 11:00 | 10.9885 | 3.3493 | 115.8247
2023-10-03 12:00 | 10.9885 | 3.3493 | 115.8247
2023-10-03 13:00 | 10.9885 | 3.3493 | 115.8247
2023-10-03 14:00 | 10.9815 | 3.3472 | 115.8226
2023-10-03 15:00 | 10.9817 | 3.3472 | 115.8226
2023-10-03 16:00 | 10.9786 | 3.3463 | 115.8217
2023-10-03 17:00 | 10.9785 | 3.3463 | 115.8217
2023-10-03 18:00 | 10.9786 | 3.3463 | 115.8217
2023-10-03 19:00 | 10.9785 | 3.3463 | 115.8217
2023-10-03 20:00 | 10.9785 | 3.3463 | 115.8217
2023-10-03 21:00 | 10.9785 | 3.3463 | 115.8217
2023-10-03 22:00 | 10.9785 | 3.3463 | 115.8217
2023-10-03 23:00 | 10.9785 | 3.3463 | 115.8217
2023-10-04 | 10.9785 | 3.3463 | 115.8217
2023-10-04 01:00 | 10.9785 | 3.3462 | 115.8216
2023-10-04 02:00 | 10.9785 | 3.3462 | 115.8216
2023-10-04 03:00 | 10.9712 | 3.344 | 115.8194
2023-10-04 04:00 | 10.9759 | 3.3454 | 115.8208
2023-10-04 05:00 | 10.9685 | 3.3432 | 115.8186
2023-10-04 06:00 | 10.9747 | 3.3451 | 115.8205
2023-10-04 07:00 | 10.9685 | 3.3432 | 115.8186
2023-10-04 08:00 | 10.9685 | 3.3432 | 115.8186
2023-10-04 09:00 | 10.9685 | 3.3432 | 115.8186
2023-10-04 10:00 | 10.9685 | 3.3432 | 115.8186
2023-10-04 11:00 | 10.9685 | 3.3432 | 115.8186
2023-10-04 12:00 | 10.9685 | 3.3432 | 115.8186
2023-10-04 13:00 | 10.9685 | 3.3432 | 115.8186
2023-10-04 14:00 | 10.9685 | 3.3432 | 115.8186
2023-10-04 15:00 | 10.9685 | 3.3432 | 115.8186
2023-10-04 16:00 | 10.9685 | 3.3432 | 115.8186
2023-10-04 17:00 | 10.9685 | 3.3432 | 115.8186
2023-10-04 18:00 | 10.967 | 3.3427 | 115.8181
2023-10-04 19:00 | 10.9585 | 3.3401 | 115.8155
2023-10-04 20:00 | 10.9626 | 3.3414 | 115.8168
2023-10-04 21:00 | 10.9585 | 3.3401 | 115.8155
2023-10-04 22:00 | 10.9585 | 3.3401 | 115.8155
2023-10-04 23:00 | 10.9585 | 3.3401 | 115.8155
2023-10-05 | 10.9585 | 3.3401 | 115.8155
2023-10-05 01:00 | 10.9585 | 3.3401 | 115.8155
2023-10-05 02:00 | 10.9584 | 3.3401 | 115.8155
2023-10-05 03:00 | 10.9584 | 3.3401 | 115.8155
2023-10-05 04:00 | 10.9584 | 3.3401 | 115.8155
2023-10-05 05:00 | 10.955 | 3.3391 | 115.8145
2023-10-05 06:00 | 10.9485 | 3.3371 | 115.8125
2023-10-05 07:00 | 10.9502 | 3.3376 | 115.813
2023-10-05 08:00 | 10.9484 | 3.3371 | 115.8125
2023-10-05 09:00 | 10.9484 | 3.3371 | 115.8125
2023-10-05 10:00 | 10.9484 | 3.3371 | 115.8125
2023-10-05 11:00 | 10.9484 | 3.3371 | 115.8125
2023-10-05 12:00 | 10.9484 | 3.3371 | 115.8125
2023-10-05 13:00 | 10.9484 | 3.3371 | 115.8125
2023-10-05 14:00 | 10.9484 | 3.3371 | 115.8125
2023-10-05 15:00 | 10.9484 | 3.3371 | 115.8125
2023-10-05 16:00 | 10.9484 | 3.3371 | 115.8125
2023-10-05 17:00 | 10.9484 | 3.3371 | 115.8125
2023-10-05 18:00 | 10.9484 | 3.3371 | 115.8125
2023-10-05 19:00 | 10.9473 | 3.3367 | 115.8121
2023-10-05 20:00 | 10.9481 | 3.337 | 115.8124
2023-10-05 21:00 | 10.942 | 3.3351 | 115.8105
2023-10-05 22:00 | 10.9384 | 3.334 | 115.8094
2023-10-05 23:00 | 10.941 | 3.3348 | 115.8102
2023-10-06 | 10.9384 | 3.334 | 115.8094
2023-10-06 01:00 | 10.9384 | 3.334 | 115.8094
2023-10-06 02:00 | 10.9384 | 3.334 | 115.8094
2023-10-06 03:00 | 10.9384 | 3.334 | 115.8094
2023-10-06 04:00 | 10.9384 | 3.334 | 115.8094
2023-10-06 05:00 | 10.9384 | 3.334 | 115.8094
2023-10-06 06:00 | 10.9384 | 3.334 | 115.8094
2023-10-06 07:00 | 10.9384 | 3.334 | 115.8094
2023-10-06 08:00 | 10.9384 | 3.334 | 115.8094
2023-10-06 09:00 | 10.9384 | 3.334 | 115.8094
2023-10-06 10:00 | 10.9365 | 3.3334 | 115.8088
2023-10-06 11:00 | 10.9293 | 3.3313 | 115.8067
2023-10-06 12:00 | 10.9348 | 3.3329 | 115.8083
2023-10-06 13:00 | 10.9338 | 3.3326 | 115.808
2023-10-06 14:00 | 10.9315 | 3.3319 | 115.8073
2023-10-06 15:00 | 10.9307 | 3.3317 | 115.8071
2023-10-06 16:00 | 10.929 | 3.3312 | 115.8066
2023-10-06 17:00 | 10.9297 | 3.3314 | 115.8068
2023-10-06 18:00 | 10.9286 | 3.331 | 115.8064
2023-10-06 19:00 | 10.9284 | 3.331 | 115.8064
2023-10-06 20:00 | 10.9284 | 3.331 | 115.8064
2023-10-06 21:00 | 10.9284 | 3.331 | 115.8064
2023-10-06 22:00 | 10.9284 | 3.331 | 115.8064
2023-10-06 23:00 | 10.9284 | 3.331 | 115.8064
2023-10-07 | 10.9284 | 3.331 | 115.8064
2023-10-07 01:00 | 10.9284 | 3.331 | 115.8064
2023-10-07 02:00 | 10.9284 | 3.331 | 115.8064
2023-10-07 03:00 | 10.9284 | 3.331 | 115.8064
2023-10-07 04:00 | 10.9284 | 3.331 | 115.8064
2023-10-07 05:00 | 10.9284 | 3.331 | 115.8064
2023-10-07 06:00 | 10.9284 | 3.331 | 115.8064
2023-10-07 07:00 | 10.9284 | 3.331 | 115.8064
2023-10-07 08:00 | 10.9268 | 3.3305 | 115.8059
2023-10-07 09:00 | 10.9284 | 3.331 | 115.8064
2023-10-07 10:00 | 10.926 | 3.3303 | 115.8057
2023-10-07 11:00 | 10.9284 | 3.331 | 115.8064
2023-10-07 12:00 | 10.924 | 3.3296 | 115.805
2023-10-07 13:00 | 10.9284 | 3.331 | 115.8064
2023-10-07 14:00 | 10.9284 | 3.331 | 115.8064
2023-10-07 15:00 | 10.9279 | 3.3308 | 115.8062
2023-10-07 16:00 | 10.9222 | 3.3291 | 115.8045
2023-10-07 17:00 | 10.9219 | 3.329 | 115.8044
2023-10-07 18:00 | 10.9224 | 3.3292 | 115.8046
2023-10-07 19:00 | 10.9189 | 3.3281 | 115.8035
2023-10-07 20:00 | 10.9184 | 3.3279 | 115.8033
2023-10-07 21:00 | 10.9196 | 3.3283 | 115.8037
2023-10-07 22:00 | 10.9188 | 3.328 | 115.8034
2023-10-07 23:00 | 10.9184 | 3.3279 | 115.8033
2023-10-08 | 10.9184 | 3.3279 | 115.8033
2023-10-08 01:00 | 10.9184 | 3.3279 | 115.8033
2023-10-08 02:00 | 10.9184 | 3.3279 | 115.8033
2023-10-08 03:00 | 10.9184 | 3.3279 | 115.8033
2023-10-08 04:00 | 10.9184 | 3.3279 | 115.8033
2023-10-08 05:00 | 10.9184 | 3.3279 | 115.8033
2023-10-08 06:00 | 10.9184 | 3.3279 | 115.8033
2023-10-08 07:00 | 10.9184 | 3.3279 | 115.8033
2023-10-08 08:00 | 10.9184 | 3.3279 | 115.8033
2023-10-08 09:00 | 10.9184 | 3.3279 | 115.8033
2023-10-08 10:00 | 10.9184 | 3.3279 | 115.8033
2023-10-08 11:00 | 10.9184 | 3.3279 | 115.8033
2023-10-08 12:00 | 10.9184 | 3.3279 | 115.8033
2023-10-08 13:00 | 10.9184 | 3.3279 | 115.8033
2023-10-08 14:00 | 10.9184 | 3.3279 | 115.8033
2023-10-08 15:00 | 10.9184 | 3.3279 | 115.8033
2023-10-08 16:00 | 10.9184 | 3.3279 | 115.8033
2023-10-08 17:00 | 10.9184 | 3.3279 | 115.8033
2023-10-08 18:00 | 10.9184 | 3.3279 | 115.8033
2023-10-08 19:00 | 10.9184 | 3.3279 | 115.8033
2023-10-08 20:00 | 10.9183 | 3.3279 | 115.8033
2023-10-08 21:00 | 10.9183 | 3.3279 | 115.8033
2023-10-08 22:00 | 10.9183 | 3.3279 | 115.8033
2023-10-08 23:00 | 10.9183 | 3.3279 | 115.8033
2023-10-09 | 10.9183 | 3.3279 | 115.8033
2023-10-09 01:00 | 10.9183 | 3.3279 | 115.8033
2023-10-09 02:00 | 10.9183 | 3.3279 | 115.8033
2023-10-09 03:00 | 10.9183 | 3.3279 | 115.8033
2023-10-09 04:00 | 10.9181 | 3.3278 | 115.8032
2023-10-09 05:00 | 10.9182 | 3.3279 | 115.8033
2023-10-09 06:00 | 10.9089 | 3.325 | 115.8004
2023-10-09 07:00 | 10.9183 | 3.3279 | 115.8033
2023-10-09 08:00 | 10.91 | 3.3254 | 115.8008
2023-10-09 09:00 | 10.9083 | 3.3249 | 115.8003
2023-10-09 10:00 | 10.9183 | 3.3279 | 115.8033
2023-10-09 11:00 | 10.9181 | 3.3278 | 115.8032
2023-10-09 12:00 | 10.9172 | 3.3276 | 115.803
2023-10-09 13:00 | 10.9083 | 3.3249 | 115.8003
2023-10-09 14:00 | 10.9083 | 3.3249 | 115.8003
2023-10-09 15:00 | 10.9083 | 3.3249 | 115.8003
2023-10-09 16:00 | 10.9083 | 3.3249 | 115.8003
2023-10-09 17:00 | 10.9087 | 3.325 | 115.8004
2023-10-09 18:00 | 10.9083 | 3.3249 | 115.8003
2023-10-09 19:00 | 10.9083 | 3.3249 | 115.8003
2023-10-09 20:00 | 10.9083 | 3.3249 | 115.8003
2023-10-09 21:00 | 10.9083 | 3.3249 | 115.8003
2023-10-09 22:00 | 10.9083 | 3.3249 | 115.8003
2023-10-09 23:00 | 10.9083 | 3.3249 | 115.8003
2023-10-10 | 10.9083 | 3.3249 | 115.8003
2023-10-10 01:00 | 10.9083 | 3.3249 | 115.8003
2023-10-10 02:00 | 10.9083 | 3.3249 | 115.8003
2023-10-10 03:00 | 10.9083 | 3.3249 | 115.8003
2023-10-10 04:00 | 10.9083 | 3.3249 | 115.8003
2023-10-10 05:00 | 10.9083 | 3.3249 | 115.8003
2023-10-10 06:00 | 10.9083 | 3.3249 | 115.8003
2023-10-10 07:00 | 10.9078 | 3.3247 | 115.8001
2023-10-10 08:00 | 10.908 | 3.3248 | 115.8002
2023-10-10 09:00 | 10.9083 | 3.3249 | 115.8003
2023-10-10 10:00 | 10.9083 | 3.3249 | 115.8003
2023-10-10 11:00 | 10.9083 | 3.3249 | 115.8003
2023-10-10 12:00 | 10.9082 | 3.3248 | 115.8002
2023-10-10 13:00 | 10.9083 | 3.3249 | 115.8003
2023-10-10 14:00 | 10.9048 | 3.3238 | 115.7992
2023-10-10 15:00 | 10.9078 | 3.3247 | 115.8001
2023-10-10 16:00 | 10.9083 | 3.3249 | 115.8003
2023-10-10 17:00 | 10.8995 | 3.3222 | 115.7976
2023-10-10 18:00 | 10.9037 | 3.3235 | 115.7989
2023-10-10 19:00 | 10.8983 | 3.3218 | 115.7972
2023-10-10 20:00 | 10.8983 | 3.3218 | 115.7972
2023-10-10 21:00 | 10.8983 | 3.3218 | 115.7972
2023-10-10 22:00 | 10.8983 | 3.3218 | 115.7972
2023-10-10 23:00 | 10.8983 | 3.3218 | 115.7972
2023-10-11 | 10.8983 | 3.3218 | 115.7972
2023-10-11 01:00 | 10.8983 | 3.3218 | 115.7972
2023-10-11 02:00 | 10.8983 | 3.3218 | 115.7972
2023-10-11 03:00 | 10.8983 | 3.3218 | 115.7972
2023-10-11 04:00 | 10.8983 | 3.3218 | 115.7972
2023-10-11 05:00 | 10.8983 | 3.3218 | 115.7972
2023-10-11 06:00 | 10.8971 | 3.3214 | 115.7968
2023-10-11 07:00 | 10.8903 | 3.3194 | 115.7948
2023-10-11 08:00 | 10.8889 | 3.3189 | 115.7943
2023-10-11 09:00 | 10.8883 | 3.3188 | 115.7942
2023-10-11 10:00 | 10.8883 | 3.3188 | 115.7942
2023-10-11 11:00 | 10.8883 | 3.3188 | 115.7942
2023-10-11 12:00 | 10.8883 | 3.3188 | 115.7942
2023-10-11 13:00 | 10.8883 | 3.3188 | 115.7942
2023-10-11 14:00 | 10.8883 | 3.3188 | 115.7942
2023-10-11 15:00 | 10.8883 | 3.3188 | 115.7942
2023-10-11 16:00 | 10.8883 | 3.3188 | 115.7942
2023-10-11 17:00 | 10.8883 | 3.3187 | 115.7941
2023-10-11 18:00 | 10.8854 | 3.3179 | 115.7933
2023-10-11 19:00 | 10.8797 | 3.3161 | 115.7915
2023-10-11 20:00 | 10.8783 | 3.3157 | 115.7911
2023-10-11 21:00 | 10.8783 | 3.3157 | 115.7911
2023-10-11 22:00 | 10.8783 | 3.3157 | 115.7911
2023-10-11 23:00 | 10.8783 | 3.3157 | 115.7911
2023-10-12 | 10.8783 | 3.3157 | 115.7911
2023-10-12 01:00 | 10.8783 | 3.3157 | 115.7911
2023-10-12 02:00 | 10.8783 | 3.3157 | 115.7911
2023-10-12 03:00 | 10.8783 | 3.3157 | 115.7911
2023-10-12 04:00 | 10.8782 | 3.3157 | 115.7911
2023-10-12 05:00 | 10.878 | 3.3156 | 115.791
2023-10-12 06:00 | 10.8733 | 3.3142 | 115.7896
2023-10-12 07:00 | 10.8698 | 3.3131 | 115.7885
2023-10-12 08:00 | 10.8688 | 3.3128 | 115.7882
2023-10-12 09:00 | 10.8682 | 3.3126 | 115.788
2023-10-12 10:00 | 10.8682 | 3.3126 | 115.788
2023-10-12 11:00 | 10.8682 | 3.3126 | 115.788
2023-10-12 12:00 | 10.8682 | 3.3126 | 115.788
2023-10-12 13:00 | 10.8682 | 3.3126 | 115.788
2023-10-12 14:00 | 10.8682 | 3.3126 | 115.788
2023-10-12 15:00 | 10.8682 | 3.3126 | 115.788
2023-10-12 16:00 | 10.8682 | 3.3126 | 115.788
2023-10-12 17:00 | 10.8682 | 3.3126 | 115.788
2023-10-12 18:00 | 10.8682 | 3.3126 | 115.788
2023-10-12 19:00 | 10.8682 | 3.3126 | 115.788
2023-10-12 20:00 | 10.8682 | 3.3126 | 115.788
2023-10-12 21:00 | 10.8664 | 3.3121 | 115.7875
2023-10-12 22:00 | 10.8679 | 3.3125 | 115.7879
2023-10-12 23:00 | 10.8676 | 3.3124 | 115.7878
2023-10-13 | 10.8682 | 3.3126 | 115.788
2023-10-13 01:00 | 10.8661 | 3.312 | 115.7874
2023-10-13 02:00 | 10.8665 | 3.3121 | 115.7875
2023-10-13 03:00 | 10.8682 | 3.3126 | 115.788
2023-10-13 04:00 | 10.8582 | 3.3096 | 115.785
2023-10-13 05:00 | 10.859 | 3.3098 | 115.7852
2023-10-13 06:00 | 10.8583 | 3.3096 | 115.785
2023-10-13 07:00 | 10.8582 | 3.3096 | 115.785
2023-10-13 08:00 | 10.8582 | 3.3096 | 115.785
2023-10-13 09:00 | 10.8582 | 3.3096 | 115.785
2023-10-13 10:00 | 10.8582 | 3.3096 | 115.785
2023-10-13 11:00 | 10.8582 | 3.3096 | 115.785
2023-10-13 12:00 | 10.8682 | 3.3126 | 115.788
2023-10-13 13:00 | 10.8682 | 3.3126 | 115.788
2023-10-13 14:00 | 10.8683 | 3.3126 | 115.788
2023-10-13 15:00 | 10.869 | 3.3129 | 115.7883
2023-10-13 16:00 | 10.8782 | 3.3157 | 115.7911
2023-10-13 17:00 | 10.8782 | 3.3157 | 115.7911
2023-10-13 18:00 | 10.8782 | 3.3157 | 115.7911
2023-10-13 19:00 | 10.8783 | 3.3157 | 115.7911
2023-10-13 20:00 | 10.8883 | 3.3187 | 115.7941
2023-10-13 21:00 | 10.8882 | 3.3187 | 115.7941
2023-10-13 22:00 | 10.8883 | 3.3187 | 115.7941
2023-10-13 23:00 | 10.8883 | 3.3187 | 115.7941
2023-10-14 | 10.8883 | 3.3187 | 115.7941
2023-10-14 01:00 | 10.8883 | 3.3187 | 115.7941
2023-10-14 02:00 | 10.8883 | 3.3188 | 115.7942
2023-10-14 03:00 | 10.8887 | 3.3189 | 115.7943
2023-10-14 04:00 | 10.8892 | 3.319 | 115.7944
2023-10-14 05:00 | 10.8883 | 3.3188 | 115.7942
2023-10-14 06:00 | 10.8899 | 3.3193 | 115.7947
2023-10-14 07:00 | 10.8902 | 3.3193 | 115.7947
2023-10-14 08:00 | 10.8917 | 3.3198 | 115.7952
2023-10-14 09:00 | 10.8917 | 3.3198 | 115.7952
2023-10-14 10:00 | 10.8983 | 3.3218 | 115.7972
2023-10-14 11:00 | 10.8983 | 3.3218 | 115.7972
2023-10-14 12:00 | 10.8983 | 3.3218 | 115.7972
2023-10-14 13:00 | 10.8983 | 3.3218 | 115.7972
2023-10-14 14:00 | 10.8983 | 3.3218 | 115.7972
2023-10-14 15:00 | 10.8983 | 3.3218 | 115.7972
2023-10-14 16:00 | 10.8983 | 3.3218 | 115.7972
2023-10-14 17:00 | 10.8983 | 3.3218 | 115.7972
2023-10-14 18:00 | 10.8983 | 3.3218 | 115.7972
2023-10-14 19:00 | 10.8997 | 3.3222 | 115.7976
2023-10-14 20:00 | 10.8983 | 3.3218 | 115.7972
2023-10-14 21:00 | 10.8983 | 3.3218 | 115.7972
2023-10-14 22:00 | 10.8984 | 3.3218 | 115.7972
2023-10-14 23:00 | 10.9082 | 3.3248 | 115.8002
2023-10-15 | 10.9024 | 3.3231 | 115.7985
2023-10-15 01:00 | 10.9005 | 3.3225 | 115.7979
2023-10-15 02:00 | 10.8983 | 3.3218 | 115.7972
2023-10-15 03:00 | 10.9083 | 3.3249 | 115.8003
2023-10-15 04:00 | 10.9083 | 3.3248 | 115.8002
2023-10-15 05:00 | 10.9083 | 3.3249 | 115.8003
2023-10-15 06:00 | 10.9077 | 3.3247 | 115.8001
2023-10-15 07:00 | 10.9083 | 3.3249 | 115.8003
2023-10-15 08:00 | 10.9083 | 3.3249 | 115.8003
2023-10-15 09:00 | 10.9083 | 3.3249 | 115.8003
2023-10-15 10:00 | 10.9083 | 3.3249 | 115.8003
2023-10-15 11:00 | 10.9083 | 3.3249 | 115.8003
2023-10-15 12:00 | 10.9083 | 3.3249 | 115.8003
2023-10-15 13:00 | 10.9095 | 3.3252 | 115.8006
2023-10-15 14:00 | 10.9083 | 3.3249 | 115.8003
2023-10-15 15:00 | 10.9084 | 3.3249 | 115.8003
2023-10-15 16:00 | 10.9116 | 3.3259 | 115.8013
2023-10-15 17:00 | 10.9179 | 3.3278 | 115.8032
2023-10-15 18:00 | 10.9183 | 3.3279 | 115.8033
2023-10-15 19:00 | 10.9183 | 3.3279 | 115.8033
2023-10-15 20:00 | 10.9183 | 3.3279 | 115.8033
2023-10-15 21:00 | 10.9183 | 3.3279 | 115.8033
2023-10-15 22:00 | 10.9183 | 3.3279 | 115.8033
2023-10-15 23:00 | 10.9183 | 3.3279 | 115.8033
2023-10-16 | 10.9183 | 3.3279 | 115.8033
2023-10-16 01:00 | 10.9184 | 3.3279 | 115.8033
2023-10-16 02:00 | 10.9184 | 3.3279 | 115.8033
2023-10-16 03:00 | 10.9184 | 3.3279 | 115.8033
2023-10-16 04:00 | 10.9184 | 3.3279 | 115.8033
2023-10-16 05:00 | 10.922 | 3.329 | 115.8044
2023-10-16 06:00 | 10.9187 | 3.328 | 115.8034
2023-10-16 07:00 | 10.9184 | 3.3279 | 115.8033
2023-10-16 08:00 | 10.9201 | 3.3284 | 115.8038
2023-10-16 09:00 | 10.9205 | 3.3286 | 115.804
2023-10-16 10:00 | 10.923 | 3.3293 | 115.8047
2023-10-16 11:00 | 10.9189 | 3.3281 | 115.8035
2023-10-16 12:00 | 10.9184 | 3.3279 | 115.8033
2023-10-16 13:00 | 10.9284 | 3.331 | 115.8064
2023-10-16 14:00 | 10.9259 | 3.3302 | 115.8056
2023-10-16 15:00 | 10.9279 | 3.3308 | 115.8062
2023-10-16 16:00 | 10.9184 | 3.3279 | 115.8033
2023-10-16 17:00 | 10.9183 | 3.3279 | 115.8033
2023-10-16 18:00 | 10.9083 | 3.3249 | 115.8003
2023-10-16 19:00 | 10.9083 | 3.3249 | 115.8003
2023-10-16 20:00 | 10.8999 | 3.3223 | 115.7977
2023-10-16 21:00 | 10.8983 | 3.3218 | 115.7972
2023-10-16 22:00 | 10.8981 | 3.3217 | 115.7971
2023-10-16 23:00 | 10.8889 | 3.3189 | 115.7943
2023-10-17 | 10.8883 | 3.3188 | 115.7942
2023-10-17 01:00 | 10.8878 | 3.3186 | 115.794
2023-10-17 02:00 | 10.8783 | 3.3157 | 115.7911
2023-10-17 03:00 | 10.8782 | 3.3157 | 115.7911
2023-10-17 04:00 | 10.874 | 3.3144 | 115.7898
2023-10-17 05:00 | 10.8682 | 3.3126 | 115.788
2023-10-17 06:00 | 10.8682 | 3.3126 | 115.788
2023-10-17 07:00 | 10.8682 | 3.3126 | 115.788
2023-10-17 08:00 | 10.8672 | 3.3123 | 115.7877
2023-10-17 09:00 | 10.8682 | 3.3126 | 115.788
2023-10-17 10:00 | 10.8582 | 3.3096 | 115.785
2023-10-17 11:00 | 10.8582 | 3.3096 | 115.785
2023-10-17 12:00 | 10.8582 | 3.3096 | 115.785
2023-10-17 13:00 | 10.8582 | 3.3096 | 115.785
2023-10-17 14:00 | 10.8582 | 3.3096 | 115.785
2023-10-17 15:00 | 10.8581 | 3.3096 | 115.785
2023-10-17 16:00 | 10.8582 | 3.3096 | 115.785
2023-10-17 17:00 | 10.8575 | 3.3094 | 115.7848
2023-10-17 18:00 | 10.8582 | 3.3096 | 115.785
2023-10-17 19:00 | 10.8574 | 3.3093 | 115.7847
2023-10-17 20:00 | 10.8482 | 3.3065 | 115.7819
2023-10-17 21:00 | 10.8482 | 3.3065 | 115.7819
2023-10-17 22:00 | 10.8482 | 3.3065 | 115.7819
2023-10-17 23:00 | 10.8482 | 3.3065 | 115.7819
2023-10-18 | 10.8482 | 3.3065 | 115.7819
2023-10-18 01:00 | 10.8482 | 3.3065 | 115.7819
2023-10-18 02:00 | 10.8482 | 3.3065 | 115.7819
2023-10-18 03:00 | 10.8482 | 3.3065 | 115.7819
2023-10-18 04:00 | 10.8432 | 3.305 | 115.7804
2023-10-18 05:00 | 10.8416 | 3.3045 | 115.7799
2023-10-18 06:00 | 10.842 | 3.3046 | 115.78
2023-10-18 07:00 | 10.8382 | 3.3035 | 115.7789
2023-10-18 08:00 | 10.8382 | 3.3035 | 115.7789
2023-10-18 09:00 | 10.8404 | 3.3041 | 115.7795
2023-10-18 10:00 | 10.8482 | 3.3065 | 115.7819
2023-10-18 11:00 | 10.8482 | 3.3065 | 115.7819
2023-10-18 12:00 | 10.8485 | 3.3066 | 115.782
2023-10-18 13:00 | 10.8582 | 3.3096 | 115.785
2023-10-18 14:00 | 10.8582 | 3.3096 | 115.785
2023-10-18 15:00 | 10.8483 | 3.3066 | 115.782
2023-10-18 16:00 | 10.8482 | 3.3065 | 115.7819
2023-10-18 17:00 | 10.8482 | 3.3065 | 115.7819
2023-10-18 18:00 | 10.8482 | 3.3065 | 115.7819
2023-10-18 19:00 | 10.8401 | 3.3041 | 115.7795
2023-10-18 20:00 | 10.8382 | 3.3035 | 115.7789
2023-10-18 21:00 | 10.8382 | 3.3035 | 115.7789
2023-10-18 22:00 | 10.8382 | 3.3035 | 115.7789
2023-10-18 23:00 | 10.8382 | 3.3035 | 115.7789
2023-10-19 | 10.8382 | 3.3035 | 115.7789
2023-10-19 01:00 | 10.8382 | 3.3035 | 115.7789
2023-10-19 02:00 | 10.8381 | 3.3035 | 115.7789
2023-10-19 03:00 | 10.8381 | 3.3035 | 115.7789
2023-10-19 04:00 | 10.8328 | 3.3019 | 115.7773
2023-10-19 05:00 | 10.829 | 3.3007 | 115.7761
2023-10-19 06:00 | 10.8281 | 3.3004 | 115.7758
2023-10-19 07:00 | 10.8286 | 3.3005 | 115.7759
2023-10-19 08:00 | 10.8281 | 3.3004 | 115.7758
2023-10-19 09:00 | 10.8281 | 3.3004 | 115.7758
2023-10-19 10:00 | 10.8281 | 3.3004 | 115.7758
2023-10-19 11:00 | 10.8288 | 3.3006 | 115.776
2023-10-19 12:00 | 10.8346 | 3.3024 | 115.7778
2023-10-19 13:00 | 10.8381 | 3.3035 | 115.7789
2023-10-19 14:00 | 10.8382 | 3.3035 | 115.7789
2023-10-19 15:00 | 10.8382 | 3.3035 | 115.7789
2023-10-19 16:00 | 10.8382 | 3.3035 | 115.7789
2023-10-19 17:00 | 10.8382 | 3.3035 | 115.7789
2023-10-19 18:00 | 10.8381 | 3.3035 | 115.7789
2023-10-19 19:00 | 10.8284 | 3.3005 | 115.7759
2023-10-19 20:00 | 10.8281 | 3.3004 | 115.7758
2023-10-19 21:00 | 10.8281 | 3.3004 | 115.7758
2023-10-19 22:00 | 10.8281 | 3.3004 | 115.7758
2023-10-19 23:00 | 10.8281 | 3.3004 | 115.7758
2023-10-20 | 10.8281 | 3.3004 | 115.7758
2023-10-20 01:00 | 10.8273 | 3.3002 | 115.7756
2023-10-20 02:00 | 10.828 | 3.3004 | 115.7758
2023-10-20 03:00 | 10.8278 | 3.3003 | 115.7757
2023-10-20 04:00 | 10.8189 | 3.2976 | 115.773
2023-10-20 05:00 | 10.8187 | 3.2975 | 115.7729
2023-10-20 06:00 | 10.8181 | 3.2974 | 115.7728
2023-10-20 07:00 | 10.8181 | 3.2974 | 115.7728
2023-10-20 08:00 | 10.8181 | 3.2974 | 115.7728
2023-10-20 09:00 | 10.8181 | 3.2974 | 115.7728
2023-10-20 10:00 | 10.8181 | 3.2974 | 115.7728
2023-10-20 11:00 | 10.8181 | 3.2974 | 115.7728
2023-10-20 12:00 | 10.8181 | 3.2974 | 115.7728
2023-10-20 13:00 | 10.8181 | 3.2974 | 115.7728
2023-10-20 14:00 | 10.8181 | 3.2974 | 115.7728
2023-10-20 15:00 | 10.8181 | 3.2974 | 115.7728
2023-10-20 16:00 | 10.8181 | 3.2974 | 115.7728
2023-10-20 17:00 | 10.8124 | 3.2956 | 115.771
2023-10-20 18:00 | 10.8084 | 3.2944 | 115.7698
2023-10-20 19:00 | 10.8083 | 3.2944 | 115.7698
2023-10-20 20:00 | 10.8105 | 3.2951 | 115.7705
2023-10-20 21:00 | 10.8081 | 3.2943 | 115.7697
2023-10-20 22:00 | 10.8081 | 3.2943 | 115.7697
2023-10-20 23:00 | 10.8081 | 3.2943 | 115.7697
2023-10-21 | 10.8081 | 3.2943 | 115.7697
2023-10-21 01:00 | 10.8081 | 3.2943 | 115.7697
2023-10-21 02:00 | 10.8081 | 3.2943 | 115.7697
2023-10-21 03:00 | 10.8081 | 3.2943 | 115.7697
2023-10-21 04:00 | 10.8081 | 3.2943 | 115.7697
2023-10-21 05:00 | 10.8079 | 3.2943 | 115.7697
2023-10-21 06:00 | 10.8055 | 3.2935 | 115.7689
2023-10-21 07:00 | 10.8075 | 3.2941 | 115.7695
2023-10-21 08:00 | 10.7993 | 3.2916 | 115.767
2023-10-21 09:00 | 10.8012 | 3.2922 | 115.7676
2023-10-21 10:00 | 10.7983 | 3.2913 | 115.7667
2023-10-21 11:00 | 10.7982 | 3.2913 | 115.7667
2023-10-21 12:00 | 10.7982 | 3.2913 | 115.7667
2023-10-21 13:00 | 10.7981 | 3.2912 | 115.7666
2023-10-21 14:00 | 10.7981 | 3.2912 | 115.7666
2023-10-21 15:00 | 10.7981 | 3.2912 | 115.7666
2023-10-21 16:00 | 10.7981 | 3.2912 | 115.7666
2023-10-21 17:00 | 10.7981 | 3.2912 | 115.7666
2023-10-21 18:00 | 10.7981 | 3.2912 | 115.7666
2023-10-21 19:00 | 10.7981 | 3.2912 | 115.7666
2023-10-21 20:00 | 10.7981 | 3.2912 | 115.7666
2023-10-21 21:00 | 10.7981 | 3.2912 | 115.7666
2023-10-21 22:00 | 10.7973 | 3.291 | 115.7664
2023-10-21 23:00 | 10.796 | 3.2906 | 115.766
2023-10-22 | 10.788 | 3.2882 | 115.7636
2023-10-22 01:00 | 10.7882 | 3.2882 | 115.7636
2023-10-22 02:00 | 10.788 | 3.2882 | 115.7636
2023-10-22 03:00 | 10.788 | 3.2882 | 115.7636
2023-10-22 04:00 | 10.7883 | 3.2883 | 115.7637
2023-10-22 05:00 | 10.788 | 3.2882 | 115.7636
2023-10-22 06:00 | 10.788 | 3.2882 | 115.7636
2023-10-22 07:00 | 10.788 | 3.2882 | 115.7636
2023-10-22 08:00 | 10.788 | 3.2882 | 115.7636
2023-10-22 09:00 | 10.788 | 3.2882 | 115.7636
2023-10-22 10:00 | 10.788 | 3.2882 | 115.7636
2023-10-22 11:00 | 10.788 | 3.2882 | 115.7636
2023-10-22 12:00 | 10.788 | 3.2882 | 115.7636
2023-10-22 13:00 | 10.788 | 3.2882 | 115.7636
2023-10-22 14:00 | 10.788 | 3.2882 | 115.7636
2023-10-22 15:00 | 10.7838 | 3.2869 | 115.7623
2023-10-22 16:00 | 10.7784 | 3.2852 | 115.7606
2023-10-22 17:00 | 10.779 | 3.2854 | 115.7608
2023-10-22 18:00 | 10.778 | 3.2851 | 115.7605
2023-10-22 19:00 | 10.778 | 3.2851 | 115.7605
2023-10-22 20:00 | 10.778 | 3.2851 | 115.7605
2023-10-22 21:00 | 10.778 | 3.2851 | 115.7605
2023-10-22 22:00 | 10.778 | 3.2851 | 115.7605
2023-10-22 23:00 | 10.778 | 3.2851 | 115.7605
2023-10-23 | 10.778 | 3.2851 | 115.7605
2023-10-23 01:00 | 10.7779 | 3.2851 | 115.7605
2023-10-23 02:00 | 10.778 | 3.2851 | 115.7605
2023-10-23 03:00 | 10.7767 | 3.2847 | 115.7601
2023-10-23 04:00 | 10.7742 | 3.284 | 115.7594
2023-10-23 05:00 | 10.768 | 3.2821 | 115.7575
2023-10-23 06:00 | 10.768 | 3.2821 | 115.7575
2023-10-23 07:00 | 10.768 | 3.2821 | 115.7575
2023-10-23 08:00 | 10.768 | 3.2821 | 115.7575
2023-10-23 09:00 | 10.768 | 3.2821 | 115.7575
2023-10-23 10:00 | 10.768 | 3.2821 | 115.7575
2023-10-23 11:00 | 10.768 | 3.2821 | 115.7575
2023-10-23 12:00 | 10.768 | 3.2821 | 115.7575
2023-10-23 13:00 | 10.768 | 3.2821 | 115.7575
2023-10-23 14:00 | 10.768 | 3.2821 | 115.7575
2023-10-23 15:00 | 10.768 | 3.2821 | 115.7575
2023-10-23 16:00 | 10.768 | 3.2821 | 115.7575
2023-10-23 17:00 | 10.768 | 3.2821 | 115.7575
2023-10-23 18:00 | 10.768 | 3.2821 | 115.7575
2023-10-23 19:00 | 10.7579 | 3.279 | 115.7544
2023-10-23 20:00 | 10.7592 | 3.2794 | 115.7548
2023-10-23 21:00 | 10.7384 | 3.2731 | 115.7485
2023-10-23 22:00 | 10.7579 | 3.279 | 115.7544
2023-10-23 23:00 | 10.7479 | 3.276 | 115.7514
2023-10-24 | 10.7479 | 3.276 | 115.7514
2023-10-24 01:00 | 10.7485 | 3.2762 | 115.7516
2023-10-24 02:00 | 10.757 | 3.2787 | 115.7541
2023-10-24 03:00 | 10.7479 | 3.276 | 115.7514
2023-10-24 04:00 | 10.7579 | 3.279 | 115.7544
2023-10-24 05:00 | 10.7579 | 3.279 | 115.7544
2023-10-24 06:00 | 10.7579 | 3.279 | 115.7544
2023-10-24 07:00 | 10.7521 | 3.2773 | 115.7527
2023-10-24 08:00 | 10.7571 | 3.2788 | 115.7542
2023-10-24 09:00 | 10.8382 | 3.3035 | 115.7789
2023-10-24 10:00 | 10.7579 | 3.279 | 115.7544
2023-10-24 11:00 | 10.7579 | 3.279 | 115.7544
2023-10-24 12:00 | 10.7579 | 3.279 | 115.7544
2023-10-24 13:00 | 10.7579 | 3.279 | 115.7544
2023-10-24 14:00 | 10.7579 | 3.279 | 115.7544
2023-10-24 15:00 | 10.765 | 3.2812 | 115.7566
2023-10-24 16:00 | 10.7579 | 3.279 | 115.7544
2023-10-24 17:00 | 10.7579 | 3.279 | 115.7544
2023-10-24 18:00 | 10.7512 | 3.277 | 115.7524
2023-10-24 19:00 | 10.7529 | 3.2775 | 115.7529
2023-10-24 20:00 | 10.7524 | 3.2773 | 115.7527
2023-10-24 21:00 | 10.7562 | 3.2785 | 115.7539
2023-10-24 22:00 | 10.7526 | 3.2774 | 115.7528
2023-10-24 23:00 | 10.7485 | 3.2762 | 115.7516
2023-10-25 | 10.7479 | 3.276 | 115.7514
2023-10-25 01:00 | 10.7578 | 3.279 | 115.7544
2023-10-25 02:00 | 10.7479 | 3.276 | 115.7514
2023-10-25 03:00 | 10.7445 | 3.2749 | 115.7503
2023-10-25 04:00 | 10.7479 | 3.276 | 115.7514
2023-10-25 05:00 | 10.7479 | 3.276 | 115.7514
2023-10-25 06:00 | 10.7479 | 3.276 | 115.7514
2023-10-25 07:00 | 10.7476 | 3.2759 | 115.7513
2023-10-25 08:00 | 10.7388 | 3.2732 | 115.7486
2023-10-25 09:00 | 10.7455 | 3.2752 | 115.7506
2023-10-25 10:00 | 10.7379 | 3.2729 | 115.7483
2023-10-25 11:00 | 10.7379 | 3.2729 | 115.7483
2023-10-25 12:00 | 10.7379 | 3.2729 | 115.7483
2023-10-25 13:00 | 10.7379 | 3.2729 | 115.7483
2023-10-25 14:00 | 0 | 0 | 112.4754
2023-10-25 15:00 | 0 | 0 | 112.4754
2023-10-25 16:00 | 0 | 0 | 112.4754
2023-10-25 17:00 | 0 | 0 | 112.4754
2023-10-25 18:00 | 0 | 0 | 112.4754
2023-10-25 19:00 | 0 | 0 | 112.4754
2023-10-25 20:00 | 0 | 0 | 112.4754
2023-10-25 21:00 | 0 | 0 | 112.4754
2023-10-25 22:00 | 0 | 0 | 112.4754
2023-10-25 23:00 | 0 | 0 | 112.4754
2023-10-26 | 0 | 0 | 112.4754
2023-10-26 01:00 | 0 | 0 | 112.4754
2023-10-26 02:00 | 0 | 0 | 112.4754
2023-10-26 03:00 | 0 | 0 | 112.4754
2023-10-26 04:00 | 0 | 0 | 112.4754
2023-10-26 05:00 | 0 | 0 | 112.4754
2023-10-26 06:00 | 0 | 0 | 112.4754
2023-10-26 07:00 | 0 | 0 | 112.4754
2023-10-26 08:00 | 10.7279 | 3.2698 | 115.7452
2023-10-26 09:00 | 10.7267 | 3.2695 | 115.7449
2023-10-26 10:00 | 0 | 0 | 112.4754
2023-10-26 11:00 | 0 | 0 | 112.4754
2023-10-26 12:00 | 0 | 0 | 112.4754
2023-10-26 13:00 | 0 | 0 | 112.4754
2023-10-26 14:00 | 10.6978 | 3.2607 | 115.7361
2023-10-26 15:00 | 10.7168 | 3.2665 | 115.7419
2023-10-26 16:00 | 10.7178 | 3.2668 | 115.7422
2023-10-26 17:00 | 10.7178 | 3.2668 | 115.7422
2023-10-26 18:00 | 10.7178 | 3.2668 | 115.7422
2023-10-26 19:00 | 10.7178 | 3.2668 | 115.7422
2023-10-26 20:00 | 10.7178 | 3.2668 | 115.7422
2023-10-26 21:00 | 10.7178 | 3.2668 | 115.7422
2023-10-26 22:00 | 10.7178 | 3.2668 | 115.7422
2023-10-26 23:00 | 10.7178 | 3.2668 | 115.7422
2023-10-27 | 10.7178 | 3.2668 | 115.7422
2023-10-27 01:00 | 10.7178 | 3.2668 | 115.7422
2023-10-27 02:00 | 10.7178 | 3.2668 | 115.7422
2023-10-27 03:00 | 10.7178 | 3.2668 | 115.7422
2023-10-27 04:00 | 10.7116 | 3.2649 | 115.7403
2023-10-27 05:00 | 10.7078 | 3.2637 | 115.7391
2023-10-27 06:00 | 10.7078 | 3.2637 | 115.7391
2023-10-27 07:00 | 10.7082 | 3.2639 | 115.7393
2023-10-27 08:00 | 10.7078 | 3.2637 | 115.7391
2023-10-27 09:00 | 10.7078 | 3.2637 | 115.7391
2023-10-27 10:00 | 10.7078 | 3.2637 | 115.7391
2023-10-27 11:00 | 10.7078 | 3.2637 | 115.7391
2023-10-27 12:00 | 10.7078 | 3.2637 | 115.7391
2023-10-27 13:00 | 10.7078 | 3.2637 | 115.7391
2023-10-27 14:00 | 10.7078 | 3.2637 | 115.7391
2023-10-27 15:00 | 10.7078 | 3.2637 | 115.7391
2023-10-27 16:00 | 10.7078 | 3.2637 | 115.7391
2023-10-27 17:00 | 10.7078 | 3.2637 | 115.7391
2023-10-27 18:00 | 10.7074 | 3.2636 | 115.739
2023-10-27 19:00 | 10.7018 | 3.2619 | 115.7373
2023-10-27 20:00 | 10.7076 | 3.2637 | 115.7391
2023-10-27 21:00 | 10.7041 | 3.2626 | 115.738
2023-10-27 22:00 | 10.7018 | 3.2619 | 115.7373
2023-10-27 23:00 | 10.706 | 3.2632 | 115.7386
2023-10-28 | 10.7019 | 3.2619 | 115.7373
2023-10-28 01:00 | 10.6978 | 3.2607 | 115.7361
2023-10-28 02:00 | 10.6978 | 3.2607 | 115.7361
2023-10-28 03:00 | 10.6978 | 3.2607 | 115.7361
2023-10-28 04:00 | 10.6978 | 3.2607 | 115.7361
2023-10-28 05:00 | 10.6978 | 3.2607 | 115.7361
2023-10-28 06:00 | 10.6978 | 3.2607 | 115.7361
2023-10-28 07:00 | 10.6978 | 3.2607 | 115.7361
2023-10-28 08:00 | 10.6978 | 3.2607 | 115.7361
2023-10-28 09:00 | 10.6968 | 3.2604 | 115.7358
2023-10-28 10:00 | 10.6978 | 3.2607 | 115.7361
2023-10-28 11:00 | 10.6978 | 3.2607 | 115.7361
2023-10-28 12:00 | 10.6968 | 3.2604 | 115.7358
2023-10-28 13:00 | 10.6978 | 3.2607 | 115.7361
2023-10-28 14:00 | 10.6978 | 3.2607 | 115.7361
2023-10-28 15:00 | 10.6977 | 3.2606 | 115.736
2023-10-28 16:00 | 10.6925 | 3.2591 | 115.7345
2023-10-28 17:00 | 10.6951 | 3.2599 | 115.7353
2023-10-28 18:00 | 10.6878 | 3.2576 | 115.733
2023-10-28 19:00 | 10.6878 | 3.2576 | 115.733
2023-10-28 20:00 | 10.6878 | 3.2576 | 115.733
2023-10-28 21:00 | 10.6878 | 3.2576 | 115.733
2023-10-28 22:00 | 10.6878 | 3.2576 | 115.733
2023-10-28 23:00 | 10.6878 | 3.2576 | 115.733
2023-10-29 | 10.6878 | 3.2576 | 115.733
2023-10-29 01:00 | 10.6877 | 3.2576 | 115.733
2023-10-29 02:00 | 10.6877 | 3.2576 | 115.733
2023-10-29 03:00 | 10.6877 | 3.2576 | 115.733
2023-10-29 04:00 | 10.6877 | 3.2576 | 115.733
2023-10-29 05:00 | 10.6877 | 3.2576 | 115.733
2023-10-29 06:00 | 10.6877 | 3.2576 | 115.733
2023-10-29 07:00 | 10.6865 | 3.2572 | 115.7326
2023-10-29 08:00 | 10.6825 | 3.256 | 115.7314
2023-10-29 09:00 | 10.6854 | 3.2569 | 115.7323
2023-10-29 10:00 | 10.6778 | 3.2546 | 115.73
2023-10-29 11:00 | 10.6862 | 3.2572 | 115.7326
2023-10-29 12:00 | 10.6784 | 3.2548 | 115.7302
2023-10-29 13:00 | 10.6777 | 3.2546 | 115.73
2023-10-29 14:00 | 10.6777 | 3.2546 | 115.73
2023-10-29 15:00 | 10.6791 | 3.255 | 115.7304
2023-10-29 16:00 | 10.6777 | 3.2546 | 115.73
2023-10-29 17:00 | 10.6777 | 3.2546 | 115.73
2023-10-29 18:00 | 10.6777 | 3.2546 | 115.73
2023-10-29 19:00 | 10.6777 | 3.2546 | 115.73
2023-10-29 20:00 | 10.6777 | 3.2546 | 115.73
2023-10-29 21:00 | 10.6777 | 3.2546 | 115.73
2023-10-29 22:00 | 10.6777 | 3.2546 | 115.73
2023-10-29 23:00 | 10.6777 | 3.2546 | 115.73
2023-10-30 | 10.6777 | 3.2546 | 115.73
2023-10-30 01:00 | 10.6777 | 3.2546 | 115.73
2023-10-30 02:00 | 10.6772 | 3.2544 | 115.7298
2023-10-30 03:00 | 10.6777 | 3.2546 | 115.73
2023-10-30 04:00 | 10.6694 | 3.252 | 115.7274
2023-10-30 05:00 | 10.6757 | 3.2539 | 115.7293
2023-10-30 06:00 | 10.6728 | 3.2531 | 115.7285
2023-10-30 07:00 | 10.6677 | 3.2515 | 115.7269
2023-10-30 08:00 | 10.6692 | 3.252 | 115.7274
2023-10-30 09:00 | 10.6677 | 3.2515 | 115.7269
2023-10-30 10:00 | 10.6677 | 3.2515 | 115.7269
2023-10-30 11:00 | 10.6677 | 3.2515 | 115.7269
2023-10-30 12:00 | 10.6677 | 3.2515 | 115.7269
2023-10-30 13:00 | 10.6677 | 3.2515 | 115.7269
2023-10-30 14:00 | 10.6677 | 3.2515 | 115.7269
2023-10-30 15:00 | 10.6677 | 3.2515 | 115.7269
2023-10-30 16:00 | 10.6677 | 3.2515 | 115.7269
2023-10-30 17:00 | 10.6677 | 3.2515 | 115.7269
2023-10-30 18:00 | 10.6677 | 3.2515 | 115.7269
2023-10-30 19:00 | 10.6677 | 3.2515 | 115.7269
2023-10-30 20:00 | 10.6677 | 3.2515 | 115.7269
2023-10-30 21:00 | 10.6677 | 3.2515 | 115.7269
2023-10-30 22:00 | 10.6677 | 3.2515 | 115.7269
2023-10-30 23:00 | 10.6677 | 3.2515 | 115.7269
2023-10-31 | 10.6677 | 3.2515 | 115.7269
2023-10-31 01:00 | 10.6677 | 3.2515 | 115.7269
2023-10-31 02:00 | 10.6677 | 3.2515 | 115.7269
2023-10-31 03:00 | 10.6659 | 3.251 | 115.7264
2023-10-31 04:00 | 10.6668 | 3.2512 | 115.7266
2023-10-31 05:00 | 10.6603 | 3.2493 | 115.7247

## 199-H4-17
Well name | 199-H4-17
P&T ID | LT_HJ14
Elevation at the well head (m) | 128.922 | [6 empty] | Comments
[8 empty] | Water Level Elev 121.252 m (12/012/2010) |  |  |  | P&T injection well water going back into well
bgs = below ground surface |  |  |  | 2/8/2023. Talked with Dean Neshem: Only use manual water level data for now. Don't pay attention to the water level transducer data until it is installed properly. Still waiting to reinstall the water level transducer in the well. |  |  |  | Water Level Elev 115.84 m (07/07/2005)
Date and Time | LT_Level Transducer Raw Data (ft below the Ground surface) | LT_Level Transducer Raw Data bgs in meters | Elevation of the water level in the well (m) |  | Date and Time | Manual Water Level Elev (m) | HYD_HEAD_FEET_NGVD29 | STD_DEPTH_TO_WATER_RP_FT | RP_DESCRIPTION | DRY_MEASUREMENT | MEAS_COMMENT
10/3/2022 12:59:43 PM | -45.4486 | 13.8527 | 115.0693
2022-10-03 14:00 | -45.4692 | 13.859 | 115.063
2022-10-03 15:00 | -45.4921 | 13.866 | 115.056
2022-10-03 16:00 | -45.5102 | 13.8715 | 115.0505
2022-10-03 17:00 | -45.5244 | 13.8758 | 115.0462
2022-10-03 18:00 | -45.5445 | 13.882 | 115.04
2022-10-03 19:00 | -45.5389 | 13.8803 | 115.0417
2022-10-03 20:00 | -45.5355 | 13.8792 | 115.0428
2022-10-03 21:00 | -45.5339 | 13.8787 | 115.0433
2022-10-03 22:00 | -45.5299 | 13.8775 | 115.0445
2022-10-03 23:00 | -45.5278 | 13.8769 | 115.0451
2022-10-04 | -45.5216 | 13.875 | 115.047
2022-10-04 01:00 | -45.5319 | 13.8781 | 115.0439
2022-10-04 02:00 | -45.5342 | 13.8788 | 115.0432
2022-10-04 03:00 | -45.5295 | 13.8774 | 115.0446
2022-10-04 04:00 | -45.5324 | 13.8783 | 115.0437
2022-10-04 05:00 | -45.534 | 13.8788 | 115.0432
2022-10-04 06:00 | -45.518 | 13.8739 | 115.0481
2022-10-04 07:00 | -45.506 | 13.8702 | 115.0518
2022-10-04 08:00 | -45.4944 | 13.8667 | 115.0553
2022-10-04 09:00 | -45.4869 | 13.8644 | 115.0576
2022-10-04 10:00 | -45.492 | 13.866 | 115.056
2022-10-04 11:00 | -45.4986 | 13.868 | 115.054
2022-10-04 12:00 | -45.5119 | 13.872 | 115.05
2022-10-04 13:00 | -45.5388 | 13.8802 | 115.0418
2022-10-04 14:00 | -45.5594 | 13.8865 | 115.0355
2022-10-04 15:00 | -45.581 | 13.8931 | 115.0289
2022-10-04 16:00 | -45.5993 | 13.8987 | 115.0233
2022-10-04 17:00 | -45.6136 | 13.903 | 115.019
2022-10-04 18:00 | -45.6147 | 13.9034 | 115.0186
2022-10-04 19:00 | -45.6057 | 13.9006 | 115.0214
2022-10-04 20:00 | -45.5971 | 13.898 | 115.024
2022-10-04 21:00 | -45.5921 | 13.8965 | 115.0255
2022-10-04 22:00 | -45.5818 | 13.8933 | 115.0287
2022-10-04 23:00 | -45.5762 | 13.8916 | 115.0304
2022-10-05 | -45.57 | 13.8897 | 115.0323
2022-10-05 01:00 | -45.5629 | 13.8876 | 115.0344
2022-10-05 02:00 | -45.5487 | 13.8832 | 115.0388
2022-10-05 03:00 | -45.5326 | 13.8783 | 115.0437
2022-10-05 04:00 | -45.5313 | 13.878 | 115.044
2022-10-05 05:00 | -45.5206 | 13.8747 | 115.0473
2022-10-05 06:00 | -45.5102 | 13.8715 | 115.0505
2022-10-05 07:00 | -45.4923 | 13.866 | 115.056
2022-10-05 08:00 | -45.4798 | 13.8623 | 115.0597
2022-10-05 09:00 | -45.462 | 13.8568 | 115.0652
2022-10-05 10:00 | -45.4532 | 13.8541 | 115.0679
2022-10-05 11:00 | -45.4538 | 13.8543 | 115.0677
2022-10-05 12:00 | -45.4686 | 13.8588 | 115.0632
2022-10-05 13:00 | -45.4773 | 13.8615 | 115.0605
2022-10-05 14:00 | -45.4987 | 13.868 | 115.054
2022-10-05 15:00 | -45.5215 | 13.875 | 115.047
2022-10-05 16:00 | -45.5416 | 13.8811 | 115.0409
2022-10-05 17:00 | -45.5452 | 13.8822 | 115.0398
2022-10-05 18:00 | -45.5574 | 13.8859 | 115.0361
2022-10-05 19:00 | -45.5581 | 13.8861 | 115.0359
2022-10-05 20:00 | -45.5472 | 13.8828 | 115.0392
2022-10-05 21:00 | -45.5364 | 13.8795 | 115.0425
2022-10-05 22:00 | -45.5271 | 13.8767 | 115.0453
2022-10-05 23:00 | -45.5257 | 13.8762 | 115.0458
2022-10-06 | -45.508 | 13.8708 | 115.0512
2022-10-06 01:00 | -45.4975 | 13.8676 | 115.0544
2022-10-06 02:00 | -45.4928 | 13.8662 | 115.0558
2022-10-06 03:00 | -45.4827 | 13.8631 | 115.0589
2022-10-06 04:00 | -45.4833 | 13.8633 | 115.0587
2022-10-06 05:00 | -45.4764 | 13.8612 | 115.0608
2022-10-06 06:00 | -45.462 | 13.8568 | 115.0652
2022-10-06 07:00 | -45.4481 | 13.8526 | 115.0694
2022-10-06 08:00 | -45.4288 | 13.8467 | 115.0753
2022-10-06 09:00 | -45.4168 | 13.8431 | 115.0789
2022-10-06 10:00 | -45.416 | 13.8428 | 115.0792
2022-10-06 11:00 | -45.4283 | 13.8465 | 115.0755
2022-10-06 12:00 | -45.4404 | 13.8502 | 115.0718
2022-10-06 13:00 | -45.4602 | 13.8563 | 115.0657
2022-10-06 14:00 | -45.4786 | 13.8619 | 115.0601
2022-10-06 15:00 | -45.4949 | 13.8669 | 115.0551
2022-10-06 16:00 | -45.5104 | 13.8716 | 115.0504
2022-10-06 17:00 | -45.5272 | 13.8767 | 115.0453
2022-10-06 18:00 | -45.5414 | 13.881 | 115.041
2022-10-06 19:00 | -45.5376 | 13.8799 | 115.0421
2022-10-06 20:00 | -45.5291 | 13.8773 | 115.0447
2022-10-06 21:00 | -45.5171 | 13.8736 | 115.0484
2022-10-06 22:00 | -45.5099 | 13.8714 | 115.0506
2022-10-06 23:00 | -45.5037 | 13.8695 | 115.0525
2022-10-07 | -45.5 | 13.8684 | 115.0536
2022-10-07 01:00 | -45.4919 | 13.8659 | 115.0561
2022-10-07 02:00 | -45.4789 | 13.862 | 115.06
2022-10-07 03:00 | -45.467 | 13.8583 | 115.0637
2022-10-07 04:00 | -45.4601 | 13.8562 | 115.0658
2022-10-07 05:00 | -45.4487 | 13.8527 | 115.0693
2022-10-07 06:00 | -45.4368 | 13.8491 | 115.0729
2022-10-07 07:00 | -45.4176 | 13.8433 | 115.0787
2022-10-07 08:00 | -45.4089 | 13.8406 | 115.0814
2022-10-07 09:00 | -45.3988 | 13.8375 | 115.0845
2022-10-07 10:00 | -45.3972 | 13.8371 | 115.0849
2022-10-07 11:00 | -45.4021 | 13.8386 | 115.0834
2022-10-07 12:00 | -45.4194 | 13.8438 | 115.0782
2022-10-07 13:00 | -45.4394 | 13.8499 | 115.0721
2022-10-07 14:00 | -45.4678 | 13.8586 | 115.0634
2022-10-07 15:00 | -45.4884 | 13.8649 | 115.0571
2022-10-07 16:00 | -45.5094 | 13.8713 | 115.0507
2022-10-07 17:00 | -45.5238 | 13.8757 | 115.0463
2022-10-07 18:00 | -45.5285 | 13.8771 | 115.0449
2022-10-07 19:00 | -45.5303 | 13.8776 | 115.0444
2022-10-07 20:00 | -45.5268 | 13.8766 | 115.0454
2022-10-07 21:00 | -45.5206 | 13.8747 | 115.0473
2022-10-07 22:00 | -45.517 | 13.8736 | 115.0484
2022-10-07 23:00 | -45.5109 | 13.8717 | 115.0503
2022-10-08 | -45.5064 | 13.8703 | 115.0517
2022-10-08 01:00 | -45.5059 | 13.8702 | 115.0518
2022-10-08 02:00 | -45.4988 | 13.868 | 115.054
2022-10-08 03:00 | -45.4999 | 13.8684 | 115.0536
2022-10-08 04:00 | -45.499 | 13.8681 | 115.0539
2022-10-08 05:00 | -45.4893 | 13.8651 | 115.0569
2022-10-08 06:00 | -45.4827 | 13.8631 | 115.0589
2022-10-08 07:00 | -45.4798 | 13.8622 | 115.0598
2022-10-08 08:00 | -45.47 | 13.8593 | 115.0627
2022-10-08 09:00 | -45.4609 | 13.8565 | 115.0655
2022-10-08 10:00 | -45.4641 | 13.8575 | 115.0645
2022-10-08 11:00 | -45.4799 | 13.8623 | 115.0597
2022-10-08 12:00 | -45.4998 | 13.8684 | 115.0536
2022-10-08 13:00 | -45.5269 | 13.8766 | 115.0454
2022-10-08 14:00 | -45.5613 | 13.8871 | 115.0349
2022-10-08 15:00 | -45.5837 | 13.8939 | 115.0281
2022-10-08 16:00 | -45.6079 | 13.9013 | 115.0207
2022-10-08 17:00 | -45.6234 | 13.906 | 115.016
2022-10-08 18:00 | -45.6321 | 13.9087 | 115.0133
2022-10-08 19:00 | -45.6271 | 13.9071 | 115.0149
2022-10-08 20:00 | -45.618 | 13.9044 | 115.0176
2022-10-08 21:00 | -45.6203 | 13.9051 | 115.0169
2022-10-08 22:00 | -45.6173 | 13.9041 | 115.0179
2022-10-08 23:00 | -45.6193 | 13.9048 | 115.0172
2022-10-09 | -45.6218 | 13.9055 | 115.0165
2022-10-09 01:00 | -45.6075 | 13.9012 | 115.0208
2022-10-09 02:00 | -45.6036 | 13.9 | 115.022
2022-10-09 03:00 | -45.5892 | 13.8956 | 115.0264
2022-10-09 04:00 | -45.5921 | 13.8965 | 115.0255
2022-10-09 05:00 | -45.5812 | 13.8931 | 115.0289
2022-10-09 06:00 | -45.5802 | 13.8929 | 115.0291
2022-10-09 07:00 | -45.5678 | 13.8891 | 115.0329
2022-10-09 08:00 | -45.5529 | 13.8845 | 115.0375
2022-10-09 09:00 | -45.5407 | 13.8808 | 115.0412
2022-10-09 10:00 | -45.5405 | 13.8807 | 115.0413
2022-10-09 11:00 | -45.5456 | 13.8823 | 115.0397
2022-10-09 12:00 | -45.5609 | 13.887 | 115.035
2022-10-09 13:00 | -45.583 | 13.8937 | 115.0283
2022-10-09 14:00 | -45.6069 | 13.901 | 115.021
2022-10-09 15:00 | -45.633 | 13.9089 | 115.0131
2022-10-09 16:00 | -45.6593 | 13.917 | 115.005
2022-10-09 17:00 | -45.6826 | 13.9241 | 114.9979
2022-10-09 18:00 | -45.7007 | 13.9296 | 114.9924
2022-10-09 19:00 | -45.6995 | 13.9292 | 114.9928
2022-10-09 20:00 | -45.6995 | 13.9292 | 114.9928
2022-10-09 21:00 | -45.6997 | 13.9293 | 114.9927
2022-10-09 22:00 | -45.7071 | 13.9315 | 114.9905
2022-10-09 23:00 | -45.7111 | 13.9327 | 114.9893
2022-10-10 | -45.72 | 13.9355 | 114.9865
2022-10-10 01:00 | -45.7217 | 13.936 | 114.986
2022-10-10 02:00 | -45.7307 | 13.9387 | 114.9833
2022-10-10 03:00 | -45.7415 | 13.942 | 114.98
2022-10-10 04:00 | -45.7522 | 13.9453 | 114.9767
2022-10-10 05:00 | -45.7587 | 13.9472 | 114.9748
2022-10-10 06:00 | -45.7697 | 13.9506 | 114.9714
2022-10-10 07:00 | -45.7795 | 13.9536 | 114.9684
2022-10-10 08:00 | -45.7848 | 13.9552 | 114.9668
2022-10-10 09:00 | -45.7994 | 13.9597 | 114.9623
2022-10-10 10:00 | -45.8099 | 13.9629 | 114.9591
2022-10-10 11:00 | -45.8323 | 13.9697 | 114.9523
2022-10-10 12:00 | -45.8654 | 13.9798 | 114.9422
2022-10-10 13:00 | -45.8986 | 13.9899 | 114.9321
2022-10-10 14:00 | -45.9488 | 14.0052 | 114.9168
2022-10-10 15:00 | -45.9919 | 14.0183 | 114.9037
2022-10-10 16:00 | -46.0109 | 14.0241 | 114.8979
2022-10-10 17:00 | -46.0307 | 14.0302 | 114.8918
2022-10-10 18:00 | -46.0444 | 14.0343 | 114.8877
2022-10-10 19:00 | -46.0398 | 14.0329 | 114.8891
2022-10-10 20:00 | -46.0282 | 14.0294 | 114.8926
2022-10-10 21:00 | -45.9906 | 14.0179 | 114.9041
2022-10-10 22:00 | -45.9822 | 14.0154 | 114.9066
2022-10-10 23:00 | -45.9533 | 14.0066 | 114.9154
2022-10-11 | -45.9337 | 14.0006 | 114.9214
2022-10-11 01:00 | -45.9133 | 13.9944 | 114.9276
2022-10-11 02:00 | -45.8987 | 13.9899 | 114.9321
2022-10-11 03:00 | -45.8756 | 13.9829 | 114.9391
2022-10-11 04:00 | -45.8502 | 13.9752 | 114.9468
2022-10-11 05:00 | -45.8236 | 13.967 | 114.955
2022-10-11 06:00 | -45.7896 | 13.9567 | 114.9653
2022-10-11 07:00 | -45.7613 | 13.948 | 114.974
2022-10-11 08:00 | -45.7339 | 13.9397 | 114.9823
2022-10-11 09:00 | -45.7012 | 13.9297 | 114.9923
2022-10-11 10:00 | -45.6903 | 13.9264 | 114.9956
2022-10-11 11:00 | -45.6744 | 13.9215 | 115.0005
2022-10-11 12:00 | -45.6653 | 13.9188 | 115.0032
2022-10-11 13:00 | -45.6882 | 13.9258 | 114.9962
2022-10-11 14:00 | -45.7125 | 13.9332 | 114.9888
2022-10-11 15:00 | -45.7328 | 13.9394 | 114.9826
2022-10-11 16:00 | -45.7416 | 13.942 | 114.98
2022-10-11 17:00 | -45.747 | 13.9437 | 114.9783
2022-10-11 18:00 | -45.7489 | 13.9443 | 114.9777
2022-10-11 19:00 | -45.7477 | 13.9439 | 114.9781
2022-10-11 20:00 | -45.7334 | 13.9396 | 114.9824
2022-10-11 21:00 | -45.7283 | 13.938 | 114.984
2022-10-11 22:00 | -45.7175 | 13.9347 | 114.9873
2022-10-11 23:00 | -45.7089 | 13.9321 | 114.9899
2022-10-12 | -45.7075 | 13.9317 | 114.9903
2022-10-12 01:00 | -45.6985 | 13.9289 | 114.9931
2022-10-12 02:00 | -45.6929 | 13.9272 | 114.9948
2022-10-12 03:00 | -45.6839 | 13.9245 | 114.9975
2022-10-12 04:00 | -45.6747 | 13.9216 | 115.0004
2022-10-12 05:00 | -45.662 | 13.9178 | 115.0042
2022-10-12 06:00 | -45.6435 | 13.9122 | 115.0098
2022-10-12 07:00 | -45.6287 | 13.9076 | 115.0144
2022-10-12 08:00 | -45.6083 | 13.9014 | 115.0206
2022-10-12 09:00 | -45.5879 | 13.8952 | 115.0268
2022-10-12 10:00 | -45.5794 | 13.8926 | 115.0294
2022-10-12 11:00 | -45.5734 | 13.8908 | 115.0312
2022-10-12 12:00 | -45.5823 | 13.8935 | 115.0285
2022-10-12 13:00 | -45.5958 | 13.8976 | 115.0244
2022-10-12 14:00 | -45.6147 | 13.9034 | 115.0186
2022-10-12 15:00 | -45.6294 | 13.9078 | 115.0142
2022-10-12 16:00 | -45.6456 | 13.9128 | 115.0092
2022-10-12 17:00 | -45.6576 | 13.9165 | 115.0055
2022-10-12 18:00 | -45.6668 | 13.9192 | 115.0028
2022-10-12 19:00 | -45.6581 | 13.9166 | 115.0054
2022-10-12 20:00 | -45.6592 | 13.9169 | 115.0051
2022-10-12 21:00 | -45.6557 | 13.9159 | 115.0061
2022-10-12 22:00 | -45.6497 | 13.914 | 115.008
2022-10-12 23:00 | -45.6397 | 13.911 | 115.011
2022-10-13 | -45.642 | 13.9117 | 115.0103
2022-10-13 01:00 | -45.6407 | 13.9113 | 115.0107
2022-10-13 02:00 | -45.6409 | 13.9113 | 115.0107
2022-10-13 03:00 | -45.6517 | 13.9147 | 115.0073
2022-10-13 04:00 | -45.6527 | 13.9149 | 115.0071
2022-10-13 05:00 | -45.647 | 13.9132 | 115.0088
2022-10-13 06:00 | -45.6472 | 13.9133 | 115.0087
2022-10-13 07:00 | -45.6361 | 13.9099 | 115.0121
2022-10-13 08:00 | -45.627 | 13.9071 | 115.0149
2022-10-13 09:00 | -45.6282 | 13.9075 | 115.0145
2022-10-13 10:00 | -45.6322 | 13.9087 | 115.0133
2022-10-13 11:00 | -45.6494 | 13.9139 | 115.0081
2022-10-13 12:00 | -45.6682 | 13.9197 | 115.0023
2022-10-13 13:00 | -45.7022 | 13.93 | 114.992
2022-10-13 14:00 | -45.7336 | 13.9396 | 114.9824
2022-10-13 15:00 | -45.7723 | 13.9514 | 114.9706
2022-10-13 16:00 | -45.7991 | 13.9596 | 114.9624
2022-10-13 17:00 | -45.8203 | 13.966 | 114.956
2022-10-13 18:00 | -45.842 | 13.9726 | 114.9494
2022-10-13 19:00 | -45.8525 | 13.9758 | 114.9462
2022-10-13 20:00 | -45.8593 | 13.9779 | 114.9441
2022-10-13 21:00 | -45.8692 | 13.9809 | 114.9411
2022-10-13 22:00 | -45.8694 | 13.981 | 114.941
2022-10-13 23:00 | -45.8723 | 13.9819 | 114.9401
2022-10-14 | -45.8896 | 13.9871 | 114.9349
2022-10-14 01:00 | -45.8855 | 13.9859 | 114.9361
2022-10-14 02:00 | -45.8828 | 13.9851 | 114.9369
2022-10-14 03:00 | -45.8851 | 13.9858 | 114.9362
2022-10-14 04:00 | -45.8798 | 13.9842 | 114.9378
2022-10-14 05:00 | -45.8883 | 13.9868 | 114.9352
2022-10-14 06:00 | -45.8918 | 13.9878 | 114.9342
2022-10-14 07:00 | -45.8834 | 13.9853 | 114.9367
2022-10-14 08:00 | -45.8858 | 13.986 | 114.936
2022-10-14 09:00 | -45.8876 | 13.9865 | 114.9355
2022-10-14 10:00 | -45.8965 | 13.9892 | 114.9328
2022-10-14 11:00 | -45.9103 | 13.9935 | 114.9285
2022-10-14 12:00 | -45.9201 | 13.9964 | 114.9256
2022-10-14 13:00 | -45.9466 | 14.0045 | 114.9175
2022-10-14 14:00 | -45.9794 | 14.0145 | 114.9075
2022-10-14 15:00 | -46.0006 | 14.021 | 114.901
2022-10-14 16:00 | -46.0118 | 14.0244 | 114.8976
2022-10-14 17:00 | -46.0236 | 14.028 | 114.894
2022-10-14 18:00 | -46.041 | 14.0333 | 114.8887
2022-10-14 19:00 | -46.0433 | 14.034 | 114.888
2022-10-14 20:00 | -46.0411 | 14.0333 | 114.8887
2022-10-14 21:00 | -46.0217 | 14.0274 | 114.8946
2022-10-14 22:00 | -46.0117 | 14.0244 | 114.8976
2022-10-14 23:00 | -46.0034 | 14.0218 | 114.9002
2022-10-15 | -46.0003 | 14.0209 | 114.9011
2022-10-15 01:00 | -45.9984 | 14.0203 | 114.9017
2022-10-15 02:00 | -45.9904 | 14.0179 | 114.9041
2022-10-15 03:00 | -45.9756 | 14.0134 | 114.9086
2022-10-15 04:00 | -45.9643 | 14.0099 | 114.9121
2022-10-15 05:00 | -45.9591 | 14.0083 | 114.9137
2022-10-15 06:00 | -45.9532 | 14.0065 | 114.9155
2022-10-15 07:00 | -45.938 | 14.0019 | 114.9201
2022-10-15 08:00 | -45.9179 | 13.9958 | 114.9262
2022-10-15 09:00 | -45.9087 | 13.993 | 114.929
2022-10-15 10:00 | -45.8987 | 13.9899 | 114.9321
2022-10-15 11:00 | -45.8965 | 13.9893 | 114.9327
2022-10-15 12:00 | -45.9019 | 13.9909 | 114.9311
2022-10-15 13:00 | -45.9291 | 13.9992 | 114.9228
2022-10-15 14:00 | -45.9546 | 14.007 | 114.915
2022-10-15 15:00 | -45.9823 | 14.0154 | 114.9066
2022-10-15 16:00 | -45.9996 | 14.0207 | 114.9013
2022-10-15 17:00 | -46.0161 | 14.0257 | 114.8963
2022-10-15 18:00 | -46.0241 | 14.0281 | 114.8939
2022-10-15 19:00 | -46.0188 | 14.0265 | 114.8955
2022-10-15 20:00 | -46.0128 | 14.0247 | 114.8973
2022-10-15 21:00 | -46.0018 | 14.0214 | 114.9006
2022-10-15 22:00 | -45.9892 | 14.0175 | 114.9045
2022-10-15 23:00 | -45.9892 | 14.0175 | 114.9045
2022-10-16 | -45.9926 | 14.0186 | 114.9034
2022-10-16 01:00 | -45.9685 | 14.0112 | 114.9108
2022-10-16 02:00 | -45.9555 | 14.0072 | 114.9148
2022-10-16 03:00 | -45.9495 | 14.0054 | 114.9166
2022-10-16 04:00 | -45.9524 | 14.0063 | 114.9157
2022-10-16 05:00 | -45.9528 | 14.0064 | 114.9156
2022-10-16 06:00 | -45.9398 | 14.0024 | 114.9196
2022-10-16 07:00 | -45.9335 | 14.0005 | 114.9215
2022-10-16 08:00 | -45.9158 | 13.9951 | 114.9269
2022-10-16 09:00 | -45.8996 | 13.9902 | 114.9318
2022-10-16 10:00 | -45.8948 | 13.9887 | 114.9333
2022-10-16 11:00 | -45.8894 | 13.9871 | 114.9349
2022-10-16 12:00 | -45.9078 | 13.9927 | 114.9293
2022-10-16 13:00 | -45.9338 | 14.0006 | 114.9214
2022-10-16 14:00 | -45.9516 | 14.0061 | 114.9159
2022-10-16 15:00 | -45.9746 | 14.0131 | 114.9089
2022-10-16 16:00 | -45.9929 | 14.0186 | 114.9034
2022-10-16 17:00 | -46.0164 | 14.0258 | 114.8962
2022-10-16 18:00 | -46.0288 | 14.0296 | 114.8924
2022-10-16 19:00 | -46.0317 | 14.0305 | 114.8915
2022-10-16 20:00 | -46.0198 | 14.0268 | 114.8952
2022-10-16 21:00 | -46.0121 | 14.0245 | 114.8975
2022-10-16 22:00 | -46.0149 | 14.0253 | 114.8967
2022-10-16 23:00 | -46.0222 | 14.0276 | 114.8944
2022-10-17 | -46.0157 | 14.0256 | 114.8964
2022-10-17 01:00 | -46.0097 | 14.0238 | 114.8982
2022-10-17 02:00 | -45.9999 | 14.0208 | 114.9012
2022-10-17 03:00 | -45.9918 | 14.0183 | 114.9037
2022-10-17 04:00 | -45.9899 | 14.0177 | 114.9043
2022-10-17 05:00 | -45.9829 | 14.0156 | 114.9064
2022-10-17 06:00 | -45.9724 | 14.0124 | 114.9096
2022-10-17 07:00 | -45.9599 | 14.0086 | 114.9134
2022-10-17 08:00 | -45.9352 | 14.001 | 114.921
2022-10-17 09:00 | -45.9261 | 13.9983 | 114.9237
2022-10-17 10:00 | -45.9194 | 13.9962 | 114.9258
2022-10-17 11:00 | -45.9245 | 13.9978 | 114.9242
2022-10-17 12:00 | -45.9369 | 14.0016 | 114.9204
2022-10-17 13:00 | -45.9638 | 14.0098 | 114.9122
2022-10-17 14:00 | -45.9861 | 14.0166 | 114.9054
2022-10-17 15:00 | -46.0072 | 14.023 | 114.899
2022-10-17 16:00 | -46.0209 | 14.0272 | 114.8948
2022-10-17 17:00 | -46.0346 | 14.0314 | 114.8906
2022-10-17 18:00 | -46.0389 | 14.0326 | 114.8894
2022-10-17 19:00 | -46.0287 | 14.0296 | 114.8924
2022-10-17 20:00 | -46.0226 | 14.0277 | 114.8943
2022-10-17 21:00 | -46.0211 | 14.0272 | 114.8948
2022-10-17 22:00 | -46.0036 | 14.0219 | 114.9001
2022-10-17 23:00 | -45.9906 | 14.0179 | 114.9041
2022-10-18 | -45.9836 | 14.0158 | 114.9062
2022-10-18 01:00 | -45.9799 | 14.0147 | 114.9073
2022-10-18 02:00 | -45.9663 | 14.0105 | 114.9115
2022-10-18 03:00 | -45.9492 | 14.0053 | 114.9167
2022-10-18 04:00 | -45.9393 | 14.0023 | 114.9197
2022-10-18 05:00 | -45.9198 | 13.9964 | 114.9256
2022-10-18 06:00 | -45.8997 | 13.9902 | 114.9318
2022-10-18 07:00 | -45.889 | 13.987 | 114.935
2022-10-18 08:00 | -45.8715 | 13.9816 | 114.9404
2022-10-18 09:00 | -45.8356 | 13.9707 | 114.9513
2022-10-18 10:00 | -45.8306 | 13.9692 | 114.9528
2022-10-18 11:00 | -45.8382 | 13.9715 | 114.9505
2022-10-18 12:00 | -45.8423 | 13.9727 | 114.9493
2022-10-18 13:00 | -45.8642 | 13.9794 | 114.9426
2022-10-18 14:00 | -45.8811 | 13.9845 | 114.9375
2022-10-18 15:00 | -45.8988 | 13.99 | 114.932
2022-10-18 16:00 | -45.8978 | 13.9896 | 114.9324
2022-10-18 17:00 | -45.9069 | 13.9924 | 114.9296
2022-10-18 18:00 | -45.9134 | 13.9944 | 114.9276
2022-10-18 19:00 | -45.9029 | 13.9912 | 114.9308
2022-10-18 20:00 | -45.885 | 13.9858 | 114.9362
2022-10-18 21:00 | -45.8712 | 13.9815 | 114.9405
2022-10-18 22:00 | -45.8597 | 13.9781 | 114.9439
2022-10-18 23:00 | -45.849 | 13.9748 | 114.9472
2022-10-19 | -45.8412 | 13.9724 | 114.9496
2022-10-19 01:00 | -45.829 | 13.9687 | 114.9533
2022-10-19 02:00 | -45.8213 | 13.9663 | 114.9557
2022-10-19 03:00 | -45.8144 | 13.9642 | 114.9578
2022-10-19 04:00 | -45.8123 | 13.9636 | 114.9584
2022-10-19 05:00 | -45.8009 | 13.9601 | 114.9619
2022-10-19 06:00 | -45.7899 | 13.9568 | 114.9652
2022-10-19 07:00 | -45.7736 | 13.9518 | 114.9702
2022-10-19 08:00 | -45.7572 | 13.9468 | 114.9752
2022-10-19 09:00 | -45.752 | 13.9452 | 114.9768
2022-10-19 10:00 | -45.754 | 13.9458 | 114.9762
2022-10-19 11:00 | -45.748 | 13.944 | 114.978
2022-10-19 12:00 | -45.7701 | 13.9507 | 114.9713
2022-10-19 13:00 | -45.8005 | 13.96 | 114.962
2022-10-19 14:00 | -45.8369 | 13.9711 | 114.9509
2022-10-19 15:00 | -45.8638 | 13.9793 | 114.9427
2022-10-19 16:00 | -45.8913 | 13.9877 | 114.9343
2022-10-19 17:00 | -45.9113 | 13.9938 | 114.9282
2022-10-19 18:00 | -45.9276 | 13.9987 | 114.9233
2022-10-19 19:00 | -45.9344 | 14.0008 | 114.9212
2022-10-19 20:00 | -45.9399 | 14.0025 | 114.9195
2022-10-19 21:00 | -45.9504 | 14.0057 | 114.9163
2022-10-19 22:00 | -45.9601 | 14.0086 | 114.9134
2022-10-19 23:00 | -45.9734 | 14.0127 | 114.9093
2022-10-20 | -45.9893 | 14.0175 | 114.9045
2022-10-20 01:00 | -46.003 | 14.0217 | 114.9003
2022-10-20 02:00 | -46.0122 | 14.0245 | 114.8975
2022-10-20 03:00 | -46.0297 | 14.0298 | 114.8922
2022-10-20 04:00 | -46.0442 | 14.0343 | 114.8877
2022-10-20 05:00 | -46.0618 | 14.0396 | 114.8824
2022-10-20 06:00 | -46.0817 | 14.0457 | 114.8763
2022-10-20 07:00 | -46.0906 | 14.0484 | 114.8736
2022-10-20 08:00 | -46.1116 | 14.0548 | 114.8672
2022-10-20 09:00 | -46.107 | 14.0534 | 114.8686
2022-10-20 10:00 | -46.1335 | 14.0615 | 114.8605
2022-10-20 11:00 | -46.1459 | 14.0653 | 114.8567
2022-10-20 12:00 | -46.1716 | 14.0731 | 114.8489
2022-10-20 13:00 | -46.1939 | 14.0799 | 114.8421
2022-10-20 14:00 | -46.2663 | 14.102 | 114.82
2022-10-20 15:00 | -46.2931 | 14.1101 | 114.8119
2022-10-20 16:00 | -46.4344 | 14.1532 | 114.7688
2022-10-20 17:00 | -46.5681 | 14.194 | 114.728
2022-10-20 18:00 | -46.0943 | 14.0496 | 114.8724
2022-10-20 19:00 | -45.6797 | 13.9232 | 114.9988
2022-10-20 20:00 | -45.5581 | 13.8861 | 115.0359
2022-10-20 21:00 | -45.4479 | 13.8525 | 115.0695
2022-10-20 22:00 | -45.1181 | 13.752 | 115.17
2022-10-20 23:00 | -45.2622 | 13.7959 | 115.1261
2022-10-21 | -45.4193 | 13.8438 | 115.0782
2022-10-21 01:00 | -45.6415 | 13.9115 | 115.0105
2022-10-21 02:00 | -46.0919 | 14.0488 | 114.8732
2022-10-21 03:00 | -45.9406 | 14.0027 | 114.9193
2022-10-21 04:00 | -45.9438 | 14.0037 | 114.9183
2022-10-21 05:00 | -45.9046 | 13.9917 | 114.9303
2022-10-21 06:00 | -45.8396 | 13.9719 | 114.9501
2022-10-21 07:00 | -45.8008 | 13.9601 | 114.9619
2022-10-21 08:00 | -45.7338 | 13.9397 | 114.9823
2022-10-21 09:00 | -45.7089 | 13.9321 | 114.9899
2022-10-21 10:00 | -45.5299 | 13.8775 | 115.0445
2022-10-21 11:00 | -45.4407 | 13.8503 | 115.0717
2022-10-21 12:00 | -45.5669 | 13.8888 | 115.0332
2022-10-21 13:00 | -46.0489 | 14.0357 | 114.8863
2022-10-21 14:00 | -46.1424 | 14.0642 | 114.8578
2022-10-21 15:00 | -45.982 | 14.0153 | 114.9067
2022-10-21 16:00 | -45.8875 | 13.9865 | 114.9355
2022-10-21 17:00 | -45.7781 | 13.9532 | 114.9688
2022-10-21 18:00 | -45.6718 | 13.9208 | 115.0012
2022-10-21 19:00 | -45.5315 | 13.878 | 115.044
2022-10-21 20:00 | -45.3694 | 13.8286 | 115.0934
2022-10-21 21:00 | -45.3489 | 13.8224 | 115.0996
2022-10-21 22:00 | -45.233 | 13.787 | 115.135
2022-10-21 23:00 | -45.2949 | 13.8059 | 115.1161
2022-10-22 | -45.2698 | 13.7982 | 115.1238
2022-10-22 01:00 | -45.2447 | 13.7906 | 115.1314
2022-10-22 02:00 | -45.2292 | 13.7858 | 115.1362
2022-10-22 03:00 | -45.2011 | 13.7773 | 115.1447
2022-10-22 04:00 | -45.2296 | 13.786 | 115.136
2022-10-22 05:00 | -45.2316 | 13.7866 | 115.1354
2022-10-22 06:00 | -45.2143 | 13.7813 | 115.1407
2022-10-22 07:00 | -45.1995 | 13.7768 | 115.1452
2022-10-22 08:00 | -45.2087 | 13.7796 | 115.1424
2022-10-22 09:00 | -45.327 | 13.8157 | 115.1063
2022-10-22 10:00 | -45.5193 | 13.8743 | 115.0477
2022-10-22 11:00 | -46.2349 | 14.0924 | 114.8296
2022-10-22 12:00 | -47.1226 | 14.363 | 114.559
2022-10-22 13:00 | -47.6668 | 14.5288 | 114.3932
2022-10-22 14:00 | -47.6673 | 14.529 | 114.393
2022-10-22 15:00 | -46.5402 | 14.1854 | 114.7366
2022-10-22 16:00 | -46.6234 | 14.2108 | 114.7112
2022-10-22 17:00 | -45.9377 | 14.0018 | 114.9202
2022-10-22 18:00 | -45.3303 | 13.8167 | 115.1053
2022-10-22 19:00 | -45.1018 | 13.747 | 115.175
2022-10-22 20:00 | -45.1585 | 13.7643 | 115.1577
2022-10-22 21:00 | -45.2214 | 13.7835 | 115.1385
2022-10-22 22:00 | -45.1773 | 13.77 | 115.152
2022-10-22 23:00 | -45.2612 | 13.7956 | 115.1264
2022-10-23 | -45.1985 | 13.7765 | 115.1455
2022-10-23 01:00 | -45.2204 | 13.7832 | 115.1388
2022-10-23 02:00 | -45.3081 | 13.8099 | 115.1121
2022-10-23 03:00 | -45.1794 | 13.7707 | 115.1513
2022-10-23 04:00 | -45.232 | 13.7867 | 115.1353
2022-10-23 05:00 | -45.2766 | 13.8003 | 115.1217
2022-10-23 06:00 | -45.2215 | 13.7835 | 115.1385
2022-10-23 07:00 | -45.2525 | 13.793 | 115.129
2022-10-23 08:00 | -45.2751 | 13.7999 | 115.1221
2022-10-23 09:00 | -45.4864 | 13.8643 | 115.0577
2022-10-23 10:00 | -46.0193 | 14.0267 | 114.8953
2022-10-23 11:00 | -46.9111 | 14.2985 | 114.6235
2022-10-23 12:00 | -47.435 | 14.4582 | 114.4638
2022-10-23 13:00 | -47.7896 | 14.5663 | 114.3557
2022-10-23 14:00 | -47.7616 | 14.5577 | 114.3643
2022-10-23 15:00 | -46.6595 | 14.2218 | 114.7002
2022-10-23 16:00 | -46.3322 | 14.1221 | 114.7999
2022-10-23 17:00 | -45.8707 | 13.9814 | 114.9406
2022-10-23 18:00 | -45.2324 | 13.7868 | 115.1352
2022-10-23 19:00 | -45.15 | 13.7617 | 115.1603
2022-10-23 20:00 | -45.2199 | 13.783 | 115.139
2022-10-23 21:00 | -45.2697 | 13.7982 | 115.1238
2022-10-23 22:00 | -45.2864 | 13.8033 | 115.1187
2022-10-23 23:00 | -45.2775 | 13.8006 | 115.1214
2022-10-24 | -45.2805 | 13.8015 | 115.1205
2022-10-24 01:00 | -45.2897 | 13.8043 | 115.1177
2022-10-24 02:00 | -45.3024 | 13.8082 | 115.1138
2022-10-24 03:00 | -45.3082 | 13.81 | 115.112
2022-10-24 04:00 | -45.3394 | 13.8195 | 115.1025
2022-10-24 05:00 | -45.3081 | 13.8099 | 115.1121
2022-10-24 06:00 | -45.3111 | 13.8108 | 115.1112
2022-10-24 07:00 | -45.2976 | 13.8067 | 115.1153
2022-10-24 08:00 | -45.2833 | 13.8024 | 115.1196
2022-10-24 09:00 | -45.3208 | 13.8138 | 115.1082
2022-10-24 10:00 | -45.3487 | 13.8223 | 115.0997
2022-10-24 11:00 | -45.3385 | 13.8192 | 115.1028
2022-10-24 12:00 | -45.471 | 13.8596 | 115.0624
2022-10-24 13:00 | -45.8561 | 13.9769 | 114.9451
2022-10-24 14:00 | -46.5717 | 14.1951 | 114.7269
2022-10-24 15:00 | -46.2035 | 14.0828 | 114.8392
2022-10-24 16:00 | -46.3334 | 14.1224 | 114.7996
2022-10-24 17:00 | -45.7398 | 13.9415 | 114.9805
2022-10-24 18:00 | -45.219 | 13.7827 | 115.1393
2022-10-24 19:00 | -45.17 | 13.7678 | 115.1542
2022-10-24 20:00 | -45.1197 | 13.7525 | 115.1695
2022-10-24 21:00 | -45.1758 | 13.7696 | 115.1524
2022-10-24 22:00 | -45.1972 | 13.7761 | 115.1459
2022-10-24 23:00 | -45.3406 | 13.8198 | 115.1022
2022-10-25 | -45.2665 | 13.7972 | 115.1248
2022-10-25 01:00 | -45.2517 | 13.7927 | 115.1293
2022-10-25 02:00 | -45.2565 | 13.7942 | 115.1278
2022-10-25 03:00 | -45.3066 | 13.8095 | 115.1125
2022-10-25 04:00 | -45.2989 | 13.8071 | 115.1149
2022-10-25 05:00 | -45.2509 | 13.7925 | 115.1295
2022-10-25 06:00 | -45.3174 | 13.8127 | 115.1093
2022-10-25 07:00 | -45.3197 | 13.8134 | 115.1086
2022-10-25 08:00 | -45.3241 | 13.8148 | 115.1072
2022-10-25 09:00 | -45.3886 | 13.8344 | 115.0876
2022-10-25 10:00 | -45.6621 | 13.9178 | 115.0042
2022-10-25 11:00 | -46.4729 | 14.1649 | 114.7571
2022-10-25 12:00 | -47.4042 | 14.4488 | 114.4732
2022-10-25 13:00 | -47.856 | 14.5865 | 114.3355
2022-10-25 14:00 | -46.7035 | 14.2352 | 114.6868
2022-10-25 15:00 | -46.2924 | 14.1099 | 114.8121
2022-10-25 16:00 | -45.9816 | 14.0152 | 114.9068
2022-10-25 17:00 | -45.6329 | 13.9089 | 115.0131
2022-10-25 18:00 | -45.3981 | 13.8373 | 115.0847
2022-10-25 19:00 | -45.2505 | 13.7923 | 115.1297
2022-10-25 20:00 | -45.2303 | 13.7862 | 115.1358
2022-10-25 21:00 | -45.2617 | 13.7958 | 115.1262
2022-10-25 22:00 | -45.171 | 13.7681 | 115.1539
2022-10-25 23:00 | -45.2326 | 13.7869 | 115.1351
2022-10-26 | -45.2894 | 13.8042 | 115.1178
2022-10-26 01:00 | -45.2319 | 13.7867 | 115.1353
2022-10-26 02:00 | -45.1993 | 13.7767 | 115.1453
2022-10-26 03:00 | -45.2995 | 13.8073 | 115.1147
2022-10-26 04:00 | -45.2218 | 13.7836 | 115.1384
2022-10-26 05:00 | -45.2668 | 13.7973 | 115.1247
2022-10-26 06:00 | -45.2609 | 13.7955 | 115.1265
2022-10-26 07:00 | -45.2603 | 13.7953 | 115.1267
2022-10-26 08:00 | -45.3138 | 13.8116 | 115.1104
2022-10-26 09:00 | -45.3282 | 13.816 | 115.106
2022-10-26 10:00 | -45.6691 | 13.92 | 115.002
2022-10-26 11:00 | -46.0491 | 14.0358 | 114.8862
2022-10-26 12:00 | -46.3398 | 14.1244 | 114.7976
2022-10-26 13:00 | -46.4977 | 14.1725 | 114.7495
2022-10-26 14:00 | -46.8279 | 14.2732 | 114.6488
2022-10-26 15:00 | -46.2241 | 14.0891 | 114.8329
2022-10-26 16:00 | -46.0894 | 14.048 | 114.874
2022-10-26 17:00 | -45.4417 | 13.8506 | 115.0714
2022-10-26 18:00 | -45.1524 | 13.7625 | 115.1595
2022-10-26 19:00 | -45.1616 | 13.7652 | 115.1568
2022-10-26 20:00 | -45.1752 | 13.7694 | 115.1526
2022-10-26 21:00 | -45.2391 | 13.7889 | 115.1331
2022-10-26 22:00 | -45.2444 | 13.7905 | 115.1315
2022-10-26 23:00 | -45.2931 | 13.8053 | 115.1167
2022-10-27 | -45.2956 | 13.8061 | 115.1159
2022-10-27 01:00 | -45.2955 | 13.8061 | 115.1159
2022-10-27 02:00 | -45.3252 | 13.8151 | 115.1069
2022-10-27 03:00 | -45.2997 | 13.8074 | 115.1146
2022-10-27 04:00 | -45.3028 | 13.8083 | 115.1137
2022-10-27 05:00 | -45.3059 | 13.8093 | 115.1127
2022-10-27 06:00 | -45.3089 | 13.8102 | 115.1118
2022-10-27 07:00 | -45.3044 | 13.8088 | 115.1132
2022-10-27 08:00 | -45.3435 | 13.8207 | 115.1013 |  | 2022-10-27 08:03 | 114.603 | 372.61 | 45.1 | BRASS CAP |  | NOT ENOUGH WATER TO RUN GF PUMP-INSTRUCTED TO USE BAILER-NO PURGE 1SET READINGS
2022-10-27 09:00 | -45.3442 | 13.8209 | 115.1011
2022-10-27 10:00 | -45.6273 | 13.9072 | 115.0148
2022-10-27 11:00 | -46.4451 | 14.1565 | 114.7655
2022-10-27 12:00 | -47.2552 | 14.4034 | 114.5186
2022-10-27 13:00 | -47.5355 | 14.4888 | 114.4332
2022-10-27 14:00 | -48.0289 | 14.6392 | 114.2828
2022-10-27 15:00 | -47.4193 | 14.4534 | 114.4686
2022-10-27 16:00 | -46.7906 | 14.2618 | 114.6602
2022-10-27 17:00 | -46.262 | 14.1007 | 114.8213
2022-10-27 18:00 | -45.8667 | 13.9802 | 114.9418
2022-10-27 19:00 | -45.5399 | 13.8806 | 115.0414
2022-10-27 20:00 | -45.4095 | 13.8408 | 115.0812
2022-10-27 21:00 | -45.2641 | 13.7965 | 115.1255
2022-10-27 22:00 | -45.2873 | 13.8036 | 115.1184
2022-10-27 23:00 | -45.2181 | 13.7825 | 115.1395
2022-10-28 | -45.1726 | 13.7686 | 115.1534
2022-10-28 01:00 | -45.2372 | 13.7883 | 115.1337
2022-10-28 02:00 | -45.3095 | 13.8103 | 115.1117
2022-10-28 03:00 | -45.2608 | 13.7955 | 115.1265
2022-10-28 04:00 | -45.2865 | 13.8033 | 115.1187
2022-10-28 05:00 | -45.2599 | 13.7952 | 115.1268
2022-10-28 06:00 | -45.2679 | 13.7977 | 115.1243
2022-10-28 07:00 | -45.1946 | 13.7753 | 115.1467
2022-10-28 08:00 | -45.1897 | 13.7738 | 115.1482
2022-10-28 09:00 | -45.3376 | 13.8189 | 115.1031
2022-10-28 10:00 | -45.8768 | 13.9832 | 114.9388
2022-10-28 11:00 | -45.8714 | 13.9816 | 114.9404
2022-10-28 12:00 | -45.9299 | 13.9994 | 114.9226
2022-10-28 13:00 | -46.1993 | 14.0815 | 114.8405
2022-10-28 14:00 | -46.509 | 14.1759 | 114.7461
2022-10-28 15:00 | -46.3432 | 14.1254 | 114.7966
2022-10-28 16:00 | -46.1332 | 14.0614 | 114.8606
2022-10-28 17:00 | -45.8079 | 13.9622 | 114.9598
2022-10-28 18:00 | -45.3194 | 13.8134 | 115.1086
2022-10-28 19:00 | -45.07 | 13.7373 | 115.1847
2022-10-28 20:00 | -45.1274 | 13.7548 | 115.1672
2022-10-28 21:00 | -45.1922 | 13.7746 | 115.1474
2022-10-28 22:00 | -45.259 | 13.7949 | 115.1271
2022-10-28 23:00 | -45.2726 | 13.7991 | 115.1229
2022-10-29 | -45.2678 | 13.7976 | 115.1244
2022-10-29 01:00 | -45.2845 | 13.8027 | 115.1193
2022-10-29 02:00 | -45.2922 | 13.8051 | 115.1169
2022-10-29 03:00 | -45.3196 | 13.8134 | 115.1086
2022-10-29 04:00 | -45.3112 | 13.8108 | 115.1112
2022-10-29 05:00 | -45.2897 | 13.8043 | 115.1177
2022-10-29 06:00 | -45.3292 | 13.8163 | 115.1057
2022-10-29 07:00 | -45.3819 | 13.8324 | 115.0896
2022-10-29 08:00 | -45.3589 | 13.8254 | 115.0966
2022-10-29 09:00 | -45.4083 | 13.8404 | 115.0816
2022-10-29 10:00 | -45.6808 | 13.9235 | 114.9985
2022-10-29 11:00 | -46.462 | 14.1616 | 114.7604
2022-10-29 12:00 | -47.2749 | 14.4094 | 114.5126
2022-10-29 13:00 | -47.8047 | 14.5709 | 114.3511
2022-10-29 14:00 | -48.3354 | 14.7326 | 114.1894
2022-10-29 15:00 | -47.2392 | 14.3985 | 114.5235
2022-10-29 16:00 | -47.2767 | 14.4099 | 114.5121
2022-10-29 17:00 | -46.2806 | 14.1063 | 114.8157
2022-10-29 18:00 | -45.5177 | 13.8738 | 115.0482
2022-10-29 19:00 | -45.2272 | 13.7853 | 115.1367
2022-10-29 20:00 | -45.266 | 13.7971 | 115.1249
2022-10-29 21:00 | -45.2689 | 13.798 | 115.124
2022-10-29 22:00 | -45.242 | 13.7898 | 115.1322
2022-10-29 23:00 | -45.2682 | 13.7977 | 115.1243
2022-10-30 | -45.3046 | 13.8088 | 115.1132
2022-10-30 01:00 | -45.2911 | 13.8047 | 115.1173
2022-10-30 02:00 | -45.3482 | 13.8221 | 115.0999
2022-10-30 03:00 | -45.3188 | 13.8132 | 115.1088
2022-10-30 04:00 | -45.3196 | 13.8134 | 115.1086
2022-10-30 05:00 | -45.302 | 13.8081 | 115.1139
2022-10-30 06:00 | -45.267 | 13.7974 | 115.1246
2022-10-30 07:00 | -45.3214 | 13.814 | 115.108
2022-10-30 08:00 | -45.3074 | 13.8097 | 115.1123
2022-10-30 09:00 | -45.3584 | 13.8252 | 115.0968
2022-10-30 10:00 | -45.5192 | 13.8742 | 115.0478
2022-10-30 11:00 | -46.405 | 14.1442 | 114.7778
2022-10-30 12:00 | -47.1527 | 14.3721 | 114.5499
2022-10-30 13:00 | -46.7932 | 14.2626 | 114.6594
2022-10-30 14:00 | -46.6097 | 14.2066 | 114.7154
2022-10-30 15:00 | -46.607 | 14.2058 | 114.7162
2022-10-30 16:00 | -46.6583 | 14.2215 | 114.7005
2022-10-30 17:00 | -46.2419 | 14.0945 | 114.8275
2022-10-30 18:00 | -46.0144 | 14.0252 | 114.8968
2022-10-30 19:00 | -45.8684 | 13.9807 | 114.9413
2022-10-30 20:00 | -45.9221 | 13.9971 | 114.9249
2022-10-30 21:00 | -45.8759 | 13.983 | 114.939
2022-10-30 22:00 | -45.7273 | 13.9377 | 114.9843
2022-10-30 23:00 | -45.7178 | 13.9348 | 114.9872
2022-10-31 | -45.7526 | 13.9454 | 114.9766
2022-10-31 01:00 | -45.5276 | 13.8768 | 115.0452
2022-10-31 02:00 | -45.3716 | 13.8293 | 115.0927
2022-10-31 03:00 | -45.2451 | 13.7907 | 115.1313
2022-10-31 04:00 | -45.3572 | 13.8249 | 115.0971
2022-10-31 05:00 | -45.4599 | 13.8562 | 115.0658
2022-11-01 01:00 | -45.2144 | 13.7813 | 115.1407
2022-11-01 02:00 | -45.2409 | 13.7894 | 115.1326
2022-11-01 03:00 | -45.2403 | 13.7892 | 115.1328
2022-11-01 04:00 | -45.2322 | 13.7868 | 115.1352
2022-11-01 05:00 | -45.2112 | 13.7804 | 115.1416
2022-11-01 06:00 | -45.2212 | 13.7834 | 115.1386
2022-11-01 07:00 | -45.2288 | 13.7857 | 115.1363
2022-11-01 08:00 | -45.2468 | 13.7912 | 115.1308
2022-11-01 09:00 | -45.2381 | 13.7886 | 115.1334
2022-11-01 10:00 | -45.2676 | 13.7976 | 115.1244
2022-11-01 11:00 | -45.1945 | 13.7753 | 115.1467
2022-11-01 12:00 | -45.2319 | 13.7867 | 115.1353
2022-11-01 13:00 | -45.2125 | 13.7808 | 115.1412
2022-11-01 14:00 | -45.2568 | 13.7943 | 115.1277
2022-11-01 15:00 | -45.2547 | 13.7936 | 115.1284
2022-11-01 16:00 | -45.2035 | 13.778 | 115.144
2022-11-01 17:00 | -45.1763 | 13.7697 | 115.1523
2022-11-01 18:00 | -45.1962 | 13.7758 | 115.1462
2022-11-01 19:00 | -45.2119 | 13.7806 | 115.1414
2022-11-01 20:00 | -45.2205 | 13.7832 | 115.1388
2022-11-01 21:00 | -45.2205 | 13.7832 | 115.1388
2022-11-01 22:00 | -45.2256 | 13.7847 | 115.1373
2022-11-01 23:00 | -45.2277 | 13.7854 | 115.1366
2022-11-02 | -45.2363 | 13.788 | 115.134
2022-11-02 01:00 | -45.2301 | 13.7861 | 115.1359
2022-11-02 02:00 | -45.239 | 13.7889 | 115.1331
2022-11-02 03:00 | -45.2205 | 13.7832 | 115.1388
2022-11-02 04:00 | -45.2468 | 13.7912 | 115.1308
2022-11-02 05:00 | -45.267 | 13.7974 | 115.1246
2022-11-02 06:00 | -45.2453 | 13.7908 | 115.1312
2022-11-02 07:00 | -45.2747 | 13.7997 | 115.1223
2022-11-02 08:00 | -45.2697 | 13.7982 | 115.1238
2022-11-02 09:00 | -45.3698 | 13.8287 | 115.0933
2022-11-02 10:00 | -45.4578 | 13.8556 | 115.0664
2022-11-02 11:00 | -46.099 | 14.051 | 114.871
2022-11-02 12:00 | -46.3814 | 14.137 | 114.785
2022-11-02 13:00 | -46.4101 | 14.1458 | 114.7762
2022-11-02 14:00 | -47.0369 | 14.3368 | 114.5852
2022-11-02 15:00 | -46.064 | 14.0403 | 114.8817
2022-11-02 16:00 | -45.4903 | 13.8655 | 115.0565
2022-11-02 17:00 | -45.0786 | 13.74 | 115.182
2022-11-02 18:00 | -45.1626 | 13.7656 | 115.1564
2022-11-02 19:00 | -45.2299 | 13.7861 | 115.1359
2022-11-02 20:00 | -45.2478 | 13.7915 | 115.1305
2022-11-02 21:00 | -45.2776 | 13.8006 | 115.1214
2022-11-02 22:00 | -45.2582 | 13.7947 | 115.1273
2022-11-02 23:00 | -45.2942 | 13.8057 | 115.1163
2022-11-03 | -45.3153 | 13.8121 | 115.1099
2022-11-03 01:00 | -45.3241 | 13.8148 | 115.1072
2022-11-03 02:00 | -45.3094 | 13.8103 | 115.1117
2022-11-03 03:00 | -45.3291 | 13.8163 | 115.1057
2022-11-03 04:00 | -45.3312 | 13.817 | 115.105
2022-11-03 05:00 | -45.3507 | 13.8229 | 115.0991
2022-11-03 06:00 | -45.3209 | 13.8138 | 115.1082
2022-11-03 07:00 | -45.3337 | 13.8177 | 115.1043
2022-11-03 08:00 | -45.3533 | 13.8237 | 115.0983
2022-11-03 09:00 | -45.3909 | 13.8351 | 115.0869
2022-11-03 10:00 | -45.4995 | 13.8682 | 115.0538
2022-11-03 11:00 | -45.3909 | 13.8352 | 115.0868
2022-11-03 12:00 | -45.7789 | 13.9534 | 114.9686
2022-11-03 13:00 | -45.4959 | 13.8671 | 115.0549
2022-11-03 14:00 | -45.4098 | 13.8409 | 115.0811
2022-11-03 15:00 | -45.1184 | 13.7521 | 115.1699
2022-11-03 16:00 | -45.1858 | 13.7726 | 115.1494
2022-11-03 17:00 | -45.1865 | 13.7728 | 115.1492
2022-11-03 18:00 | -45.1814 | 13.7713 | 115.1507
2022-11-03 19:00 | -45.2396 | 13.789 | 115.133
2022-11-03 20:00 | -45.2613 | 13.7957 | 115.1263
2022-11-03 21:00 | -45.279 | 13.801 | 115.121
2022-11-03 22:00 | -45.3154 | 13.8121 | 115.1099
2022-11-03 23:00 | -45.289 | 13.8041 | 115.1179
2022-11-04 | -45.3172 | 13.8127 | 115.1093
2022-11-04 01:00 | -45.3417 | 13.8201 | 115.1019
2022-11-04 02:00 | -45.3361 | 13.8185 | 115.1035
2022-11-04 03:00 | -45.3141 | 13.8117 | 115.1103
2022-11-04 04:00 | -45.3402 | 13.8197 | 115.1023
2022-11-04 05:00 | -45.3231 | 13.8145 | 115.1075
2022-11-04 06:00 | -45.3232 | 13.8145 | 115.1075
2022-11-04 07:00 | -45.3354 | 13.8182 | 115.1038
2022-11-04 08:00 | -45.302 | 13.8081 | 115.1139
2022-11-04 09:00 | -45.3658 | 13.8275 | 115.0945
2022-11-04 10:00 | -45.5272 | 13.8767 | 115.0453
2022-11-04 11:00 | -45.9059 | 13.9921 | 114.9299
2022-11-04 12:00 | -46.3671 | 14.1327 | 114.7893
2022-11-04 13:00 | -46.4792 | 14.1669 | 114.7551
2022-11-04 14:00 | -46.5497 | 14.1883 | 114.7337
2022-11-04 15:00 | -46.4038 | 14.1439 | 114.7781
2022-11-04 16:00 | -46.2594 | 14.0999 | 114.8221
2022-11-04 17:00 | -46.1862 | 14.0776 | 114.8444
2022-11-04 18:00 | -46.1066 | 14.0533 | 114.8687
2022-11-04 19:00 | -46.0676 | 14.0414 | 114.8806
2022-11-04 20:00 | -46.1531 | 14.0675 | 114.8545
2022-11-04 21:00 | -46.2181 | 14.0873 | 114.8347
2022-11-04 22:00 | -46.2923 | 14.1099 | 114.8121
2022-11-04 23:00 | -46.1844 | 14.077 | 114.845
2022-11-05 | -46.3408 | 14.1247 | 114.7973
2022-11-05 01:00 | -46.2434 | 14.095 | 114.827
2022-11-05 02:00 | -45.5705 | 13.8899 | 115.0321
2022-11-05 03:00 | -45.3592 | 13.8255 | 115.0965
2022-11-05 04:00 | -45.0796 | 13.7403 | 115.1817
2022-11-05 05:00 | -44.9659 | 13.7056 | 115.2164
2022-11-05 06:00 | -45.0203 | 13.7222 | 115.1998
2022-11-05 07:00 | -45.0925 | 13.7442 | 115.1778
2022-11-05 08:00 | -45.0846 | 13.7418 | 115.1802
2022-11-05 09:00 | -45.3104 | 13.8106 | 115.1114
2022-11-05 10:00 | -45.8456 | 13.9738 | 114.9482
2022-11-05 11:00 | -46.2933 | 14.1102 | 114.8118
2022-11-05 12:00 | -46.5117 | 14.1768 | 114.7452
2022-11-05 13:00 | -46.5541 | 14.1897 | 114.7323
2022-11-05 14:00 | -46.8749 | 14.2875 | 114.6345
2022-11-05 15:00 | -46.2144 | 14.0862 | 114.8358
2022-11-05 16:00 | -46.0203 | 14.027 | 114.895
2022-11-05 16:59 | -45.5151 | 13.873 | 115.049
2022-11-05 17:59 | -45.0674 | 13.7366 | 115.1854
2022-11-05 18:59 | -45.0481 | 13.7306 | 115.1914
2022-11-05 19:59 | -45.1746 | 13.7692 | 115.1528
2022-11-05 20:59 | -45.1576 | 13.764 | 115.158
2022-11-05 21:59 | -45.231 | 13.7864 | 115.1356
2022-11-05 22:59 | -45.268 | 13.7977 | 115.1243
2022-11-05 23:59 | -45.3334 | 13.8176 | 115.1044
2022-11-06 00:59 | -45.3113 | 13.8109 | 115.1111
2022-11-06 01:59 | -45.2766 | 13.8003 | 115.1217
2022-11-06 01:59 | -45.3164 | 13.8124 | 115.1096
2022-11-06 02:59 | -45.3095 | 13.8103 | 115.1117
2022-11-06 03:59 | -45.3114 | 13.8109 | 115.1111
2022-11-06 04:59 | -45.3092 | 13.8103 | 115.1117
2022-11-06 05:59 | -45.2687 | 13.7979 | 115.1241
2022-11-06 06:59 | -45.3202 | 13.8136 | 115.1084
2022-11-06 07:59 | -45.3636 | 13.8268 | 115.0952
2022-11-06 08:59 | -45.3475 | 13.8219 | 115.1001
2022-11-06 09:59 | -45.3868 | 13.8339 | 115.0881
2022-11-06 10:59 | -45.2935 | 13.8055 | 115.1165
2022-11-06 11:59 | -45.361 | 13.826 | 115.096
2022-11-06 12:59 | -45.1287 | 13.7552 | 115.1668
2022-11-06 13:59 | -45.2957 | 13.8061 | 115.1159
2022-11-06 14:59 | -45.207 | 13.7791 | 115.1429
2022-11-06 15:59 | -45.2016 | 13.7774 | 115.1446
2022-11-06 16:59 | -45.2004 | 13.7771 | 115.1449
2022-11-06 17:59 | -45.2431 | 13.7901 | 115.1319
2022-11-06 18:59 | -45.229 | 13.7858 | 115.1362
2022-11-06 19:59 | -45.2099 | 13.78 | 115.142
2022-11-06 20:59 | -45.2296 | 13.786 | 115.136
2022-11-06 21:59 | -45.2408 | 13.7894 | 115.1326
2022-11-06 22:59 | -45.2228 | 13.7839 | 115.1381
2022-11-06 23:59 | -45.229 | 13.7858 | 115.1362
2022-11-07 00:59 | -45.2098 | 13.7799 | 115.1421
2022-11-07 01:59 | -45.2096 | 13.7799 | 115.1421
2022-11-07 02:59 | -45.1809 | 13.7711 | 115.1509
2022-11-07 03:59 | -45.1667 | 13.7668 | 115.1552
2022-11-07 04:59 | -45.1698 | 13.7678 | 115.1542
2022-11-07 05:59 | -45.1375 | 13.7579 | 115.1641
2022-11-07 06:59 | -45.2066 | 13.779 | 115.143
2022-11-07 07:59 | -45.393 | 13.8358 | 115.0862
2022-11-07 08:59 | -45.609 | 13.9016 | 115.0204
2022-11-07 09:59 | -45.9985 | 14.0203 | 114.9017
2022-11-07 10:59 | -46.1684 | 14.0721 | 114.8499
2022-11-07 11:59 | -46.4984 | 14.1727 | 114.7493
2022-11-07 12:59 | -46.2457 | 14.0957 | 114.8263
2022-11-07 13:59 | -45.948 | 14.005 | 114.917
2022-11-07 14:59 | -45.8928 | 13.9881 | 114.9339
2022-11-07 15:59 | -45.3388 | 13.8193 | 115.1027
2022-11-07 16:59 | -45.0778 | 13.7397 | 115.1823
2022-11-07 17:59 | -45.0711 | 13.7377 | 115.1843
2022-11-07 18:59 | -45.0361 | 13.727 | 115.195
2022-11-07 19:59 | -45.1389 | 13.7583 | 115.1637
2022-11-07 20:59 | -45.1893 | 13.7737 | 115.1483
2022-11-07 21:59 | -45.2176 | 13.7823 | 115.1397
2022-11-07 22:59 | -45.2473 | 13.7914 | 115.1306
2022-11-07 23:59 | -45.2127 | 13.7808 | 115.1412
2022-11-08 00:59 | -45.2301 | 13.7861 | 115.1359
2022-11-08 01:59 | -45.2381 | 13.7886 | 115.1334
2022-11-08 02:59 | -45.238 | 13.7885 | 115.1335
2022-11-08 03:59 | -45.2245 | 13.7844 | 115.1376
2022-11-08 04:59 | -45.2814 | 13.8018 | 115.1202
2022-11-08 05:59 | -45.2829 | 13.8022 | 115.1198
2022-11-08 06:59 | -45.2848 | 13.8028 | 115.1192
2022-11-08 07:59 | -45.3777 | 13.8311 | 115.0909
2022-11-08 08:59 | -45.4028 | 13.8388 | 115.0832
2022-11-08 10:00 | -45.4468 | 13.8522 | 115.0698
2022-11-08 11:00 | -45.7566 | 13.9466 | 114.9754
2022-11-08 12:00 | -46.0487 | 14.0356 | 114.8864
2022-11-08 13:00 | -46.1435 | 14.0645 | 114.8575
2022-11-08 14:00 | -45.4934 | 13.8664 | 115.0556
2022-11-08 15:00 | -45.3187 | 13.8131 | 115.1089
2022-11-08 16:00 | -45.0642 | 13.7356 | 115.1864
2022-11-08 17:00 | -45.115 | 13.7511 | 115.1709
2022-11-08 18:00 | -45.2305 | 13.7863 | 115.1357
2022-11-08 19:00 | -45.304 | 13.8087 | 115.1133
2022-11-08 20:00 | -45.3158 | 13.8123 | 115.1097
2022-11-08 21:00 | -45.2647 | 13.7967 | 115.1253
2022-11-08 22:00 | -45.2836 | 13.8024 | 115.1196
2022-11-08 23:00 | -45.2872 | 13.8035 | 115.1185
2022-11-09 | -45.3384 | 13.8191 | 115.1029
2022-11-09 01:00 | -45.3131 | 13.8114 | 115.1106
2022-11-09 02:00 | -45.3106 | 13.8107 | 115.1113
2022-11-09 03:00 | -45.3183 | 13.813 | 115.109
2022-11-09 04:00 | -45.3333 | 13.8176 | 115.1044
2022-11-09 05:00 | -45.2806 | 13.8015 | 115.1205
2022-11-09 06:00 | -45.3105 | 13.8106 | 115.1114
2022-11-09 07:00 | -45.2933 | 13.8054 | 115.1166
2022-11-09 08:00 | -45.4456 | 13.8518 | 115.0702
2022-11-09 09:00 | -45.5695 | 13.8896 | 115.0324
2022-11-09 10:00 | -45.9683 | 14.0111 | 114.9109
2022-11-09 11:00 | -46.5593 | 14.1913 | 114.7307
2022-11-09 12:00 | -46.943 | 14.3082 | 114.6138
2022-11-09 13:00 | -47.2271 | 14.3948 | 114.5272
2022-11-09 14:00 | -45.9733 | 14.0127 | 114.9093
2022-11-09 15:00 | -45.901 | 13.9906 | 114.9314
2022-11-09 16:00 | -45.0991 | 13.7462 | 115.1758
2022-11-09 17:00 | -45.0817 | 13.7409 | 115.1811
2022-11-09 18:00 | -45.1977 | 13.7763 | 115.1457
2022-11-09 19:00 | -45.2681 | 13.7977 | 115.1243
2022-11-09 20:00 | -45.2976 | 13.8067 | 115.1153
2022-11-09 21:00 | -45.2865 | 13.8033 | 115.1187
2022-11-09 22:00 | -45.3498 | 13.8226 | 115.0994
2022-11-09 23:00 | -45.3394 | 13.8195 | 115.1025
2022-11-10 | -45.353 | 13.8236 | 115.0984
2022-11-10 01:00 | -45.3607 | 13.8259 | 115.0961
2022-11-10 02:00 | -45.3623 | 13.8264 | 115.0956
2022-11-10 03:00 | -45.3799 | 13.8318 | 115.0902
2022-11-10 04:00 | -45.3968 | 13.8369 | 115.0851
2022-11-10 05:00 | -45.3797 | 13.8317 | 115.0903
2022-11-10 06:00 | -45.3997 | 13.8378 | 115.0842
2022-11-10 07:00 | -45.3998 | 13.8379 | 115.0841
2022-11-10 08:00 | -45.4462 | 13.852 | 115.07
2022-11-10 09:00 | -45.5614 | 13.8871 | 115.0349
2022-11-10 10:00 | -45.7245 | 13.9368 | 114.9852
2022-11-10 11:00 | -46.2821 | 14.1068 | 114.8152
2022-11-10 12:00 | -46.6623 | 14.2227 | 114.6993
2022-11-10 13:00 | -47.0711 | 14.3473 | 114.5747
2022-11-10 13:59 | -45.8189 | 13.9656 | 114.9564
2022-11-10 14:59 | -45.834 | 13.9702 | 114.9518
2022-11-10 15:59 | -45.0559 | 13.733 | 115.189
2022-11-10 16:59 | -45.1695 | 13.7677 | 115.1543
2022-11-10 17:59 | -45.3144 | 13.8118 | 115.1102
2022-11-10 18:59 | -45.3013 | 13.8078 | 115.1142
2022-11-10 19:59 | -45.3507 | 13.8229 | 115.0991
2022-11-10 20:59 | -45.4041 | 13.8392 | 115.0828
2022-11-10 21:59 | -45.3744 | 13.8301 | 115.0919
2022-11-10 22:59 | -45.4668 | 13.8583 | 115.0637
2022-11-10 23:59 | -45.4161 | 13.8428 | 115.0792
2022-11-11 00:59 | -45.4425 | 13.8509 | 115.0711
2022-11-11 01:59 | -45.3343 | 13.8179 | 115.1041
2022-11-11 02:59 | -45.4281 | 13.8465 | 115.0755
2022-11-11 03:59 | -45.4293 | 13.8468 | 115.0752
2022-11-11 04:59 | -45.3712 | 13.8291 | 115.0929
2022-11-11 05:59 | -45.4564 | 13.8551 | 115.0669
2022-11-11 06:59 | -45.3476 | 13.8219 | 115.1001
2022-11-11 07:59 | -45.5182 | 13.8739 | 115.0481
2022-11-11 08:59 | -45.5685 | 13.8893 | 115.0327
2022-11-11 09:59 | -45.5248 | 13.876 | 115.046
2022-11-11 10:59 | -45.636 | 13.9099 | 115.0121
2022-11-11 11:59 | -45.6206 | 13.9052 | 115.0168
2022-11-11 12:59 | -45.4825 | 13.8631 | 115.0589
2022-11-11 13:59 | -45.4143 | 13.8423 | 115.0797
2022-11-11 14:59 | -45.162 | 13.7654 | 115.1566
2022-11-11 15:59 | -45.1946 | 13.7753 | 115.1467
2022-11-11 16:59 | -45.2539 | 13.7934 | 115.1286
2022-11-11 17:59 | -45.3012 | 13.8078 | 115.1142
2022-11-11 18:59 | -45.3322 | 13.8173 | 115.1047
2022-11-11 19:59 | -45.3424 | 13.8204 | 115.1016
2022-11-11 20:59 | -45.3313 | 13.817 | 115.105
2022-11-11 21:59 | -45.324 | 13.8148 | 115.1072
2022-11-11 22:59 | -45.3462 | 13.8215 | 115.1005
2022-11-11 23:59 | -45.318 | 13.8129 | 115.1091
2022-11-12 00:59 | -45.2951 | 13.806 | 115.116
2022-11-12 01:59 | -45.2875 | 13.8036 | 115.1184
2022-11-12 02:59 | -45.3113 | 13.8109 | 115.1111
2022-11-12 03:59 | -45.2498 | 13.7921 | 115.1299
2022-11-12 04:59 | -45.3076 | 13.8097 | 115.1123
2022-11-12 05:59 | -45.3621 | 13.8264 | 115.0956
2022-11-12 06:59 | -45.39 | 13.8349 | 115.0871
2022-11-12 07:59 | -45.4948 | 13.8668 | 115.0552
2022-11-12 08:59 | -45.6714 | 13.9206 | 115.0014
2022-11-12 09:59 | -46.1194 | 14.0572 | 114.8648
2022-11-12 10:59 | -46.4731 | 14.165 | 114.757
2022-11-12 11:59 | -46.7793 | 14.2583 | 114.6637
2022-11-12 12:59 | -46.9822 | 14.3202 | 114.6018
2022-11-12 13:59 | -46.0877 | 14.0475 | 114.8745
2022-11-12 14:59 | -46.0725 | 14.0429 | 114.8791
2022-11-12 15:59 | -45.2343 | 13.7874 | 115.1346
2022-11-12 16:59 | -45.0888 | 13.7431 | 115.1789
2022-11-12 17:59 | -45.2374 | 13.7884 | 115.1336
2022-11-12 18:59 | -45.319 | 13.8132 | 115.1088
2022-11-12 19:59 | -45.3516 | 13.8232 | 115.0988
2022-11-12 20:59 | -45.3295 | 13.8164 | 115.1056
2022-11-12 21:59 | -45.3716 | 13.8293 | 115.0927
2022-11-12 22:59 | -45.3792 | 13.8316 | 115.0904
2022-11-12 23:59 | -45.3384 | 13.8191 | 115.1029
2022-11-13 00:59 | -45.402 | 13.8385 | 115.0835
2022-11-13 01:59 | -45.3643 | 13.827 | 115.095
2022-11-13 02:59 | -45.44 | 13.8501 | 115.0719
2022-11-13 03:59 | -45.4616 | 13.8567 | 115.0653
2022-11-13 04:59 | -45.3879 | 13.8342 | 115.0878
2022-11-13 05:59 | -45.3828 | 13.8327 | 115.0893
2022-11-13 06:59 | -45.339 | 13.8193 | 115.1027
2022-11-13 07:59 | -45.4749 | 13.8608 | 115.0612
2022-11-13 08:59 | -45.5738 | 13.8909 | 115.0311
2022-11-13 09:59 | -45.8171 | 13.9651 | 114.9569
2022-11-13 10:59 | -46.1626 | 14.0704 | 114.8516
2022-11-13 11:59 | -46.6216 | 14.2103 | 114.7117
2022-11-13 12:59 | -46.5735 | 14.1956 | 114.7264
2022-11-13 13:59 | -45.7078 | 13.9317 | 114.9903
2022-11-13 14:59 | -45.5094 | 13.8713 | 115.0507
2022-11-13 15:59 | -45.047 | 13.7303 | 115.1917
2022-11-13 16:59 | -45.1375 | 13.7579 | 115.1641
2022-11-13 17:59 | -45.2745 | 13.7997 | 115.1223
2022-11-13 18:59 | -45.3518 | 13.8232 | 115.0988
2022-11-13 19:59 | -45.3068 | 13.8095 | 115.1125
2022-11-13 20:59 | -45.3568 | 13.8247 | 115.0973
2022-11-13 21:59 | -45.3727 | 13.8296 | 115.0924
2022-11-13 22:59 | -45.3867 | 13.8339 | 115.0881
2022-11-13 23:59 | -45.4369 | 13.8492 | 115.0728
2022-11-14 00:59 | -45.3922 | 13.8355 | 115.0865
2022-11-14 01:59 | -45.4102 | 13.841 | 115.081
2022-11-14 02:59 | -45.3995 | 13.8378 | 115.0842
2022-11-14 03:59 | -45.4503 | 13.8533 | 115.0687
2022-11-14 04:59 | -45.3871 | 13.834 | 115.088
2022-11-14 05:59 | -45.5048 | 13.8699 | 115.0521
2022-11-14 06:59 | -45.3788 | 13.8315 | 115.0905
2022-11-14 07:59 | -45.4683 | 13.8587 | 115.0633
2022-11-14 08:59 | -45.4742 | 13.8605 | 115.0615
2022-11-14 09:59 | -45.4985 | 13.868 | 115.054
2022-11-14 10:59 | -45.4809 | 13.8626 | 115.0594
2022-11-14 11:59 | -45.6496 | 13.914 | 115.008
2022-11-14 12:59 | -45.8009 | 13.9601 | 114.9619
2022-11-14 13:59 | -45.4647 | 13.8576 | 115.0644
2022-11-14 14:59 | -45.3013 | 13.8078 | 115.1142
2022-11-14 15:59 | -45.1615 | 13.7652 | 115.1568
2022-11-14 16:59 | -45.1876 | 13.7732 | 115.1488
2022-11-14 17:59 | -45.2829 | 13.8022 | 115.1198
2022-11-14 18:59 | -45.2599 | 13.7952 | 115.1268
2022-11-14 19:59 | -45.3325 | 13.8174 | 115.1046
2022-11-14 20:59 | -45.3306 | 13.8168 | 115.1052
2022-11-14 21:59 | -45.3236 | 13.8146 | 115.1074
2022-11-14 22:59 | -45.3781 | 13.8312 | 115.0908
2022-11-14 23:59 | -45.4275 | 13.8463 | 115.0757
2022-11-15 00:59 | -45.4334 | 13.8481 | 115.0739
2022-11-15 01:59 | -45.4051 | 13.8395 | 115.0825
2022-11-15 02:59 | -45.4414 | 13.8506 | 115.0714
2022-11-15 03:59 | -45.4311 | 13.8474 | 115.0746
2022-11-15 04:59 | -45.4401 | 13.8501 | 115.0719
2022-11-15 05:59 | -45.4509 | 13.8534 | 115.0686
2022-11-15 06:59 | -45.4532 | 13.8541 | 115.0679
2022-11-15 07:59 | -45.5455 | 13.8823 | 115.0397
2022-11-15 08:59 | -45.611 | 13.9022 | 115.0198
2022-11-15 09:59 | -45.7275 | 13.9377 | 114.9843
2022-11-15 10:59 | -46.2119 | 14.0854 | 114.8366
2022-11-15 11:59 | -45.5451 | 13.8821 | 115.0399
2022-11-15 12:59 | -45.4193 | 13.8438 | 115.0782
2022-11-15 13:59 | -45.3356 | 13.8183 | 115.1037
2022-11-15 14:59 | -45.2441 | 13.7904 | 115.1316
2022-11-15 15:59 | -45.2739 | 13.7995 | 115.1225
2022-11-15 16:59 | -45.3008 | 13.8077 | 115.1143
2022-11-15 17:59 | -45.3681 | 13.8282 | 115.0938
2022-11-15 18:59 | -45.3932 | 13.8358 | 115.0862
2022-11-15 19:59 | -45.3909 | 13.8352 | 115.0868
2022-11-15 20:59 | -45.3946 | 13.8363 | 115.0857
2022-11-15 21:59 | -45.4116 | 13.8415 | 115.0805
2022-11-15 22:59 | -45.4062 | 13.8398 | 115.0822
2022-11-15 23:59 | -45.4189 | 13.8437 | 115.0783
2022-11-16 00:59 | -45.4109 | 13.8412 | 115.0808
2022-11-16 01:59 | -45.4198 | 13.8439 | 115.0781
2022-11-16 02:59 | -45.4143 | 13.8423 | 115.0797
2022-11-16 03:59 | -45.4087 | 13.8406 | 115.0814
2022-11-16 04:59 | -45.4196 | 13.8439 | 115.0781
2022-11-16 06:00 | -45.4211 | 13.8444 | 115.0776
2022-11-16 06:59 | -45.4176 | 13.8433 | 115.0787
2022-11-16 07:59 | -45.4429 | 13.851 | 115.071
2022-11-16 08:59 | -45.4694 | 13.8591 | 115.0629
2022-11-16 09:59 | -45.4606 | 13.8564 | 115.0656
2022-11-16 10:59 | -45.4669 | 13.8583 | 115.0637
2022-11-16 11:59 | -45.5068 | 13.8705 | 115.0515
2022-11-16 12:59 | -45.3977 | 13.8372 | 115.0848
2022-11-16 13:59 | -45.3515 | 13.8231 | 115.0989
2022-11-16 14:59 | -45.3596 | 13.8256 | 115.0964
2022-11-16 15:59 | -45.37 | 13.8288 | 115.0932
2022-11-16 16:59 | -45.3906 | 13.8351 | 115.0869
2022-11-16 17:59 | -45.3986 | 13.8375 | 115.0845
2022-11-16 18:59 | -45.4121 | 13.8416 | 115.0804
2022-11-16 19:59 | -45.4099 | 13.8409 | 115.0811
2022-11-16 20:59 | -45.4008 | 13.8382 | 115.0838
2022-11-16 21:59 | -45.4173 | 13.8432 | 115.0788
2022-11-16 22:59 | -45.4073 | 13.8401 | 115.0819
2022-11-16 23:59 | -45.4205 | 13.8442 | 115.0778
2022-11-17 00:59 | -45.437 | 13.8492 | 115.0728
2022-11-17 01:59 | -45.4285 | 13.8466 | 115.0754
2022-11-17 02:59 | -45.4187 | 13.8436 | 115.0784
2022-11-17 03:59 | -45.4283 | 13.8466 | 115.0754
2022-11-17 04:59 | -45.4229 | 13.8449 | 115.0771
2022-11-17 05:59 | -45.4274 | 13.8463 | 115.0757
2022-11-17 06:59 | -45.4228 | 13.8449 | 115.0771
2022-11-17 07:59 | -45.4257 | 13.8457 | 115.0763
2022-11-17 08:59 | -45.4787 | 13.8619 | 115.0601
2022-11-17 09:59 | -45.6453 | 13.9127 | 115.0093
2022-11-17 10:59 | -45.9841 | 14.016 | 114.906
2022-11-17 11:59 | -46.0017 | 14.0213 | 114.9007
2022-11-17 12:59 | -46.3957 | 14.1414 | 114.7806
2022-11-17 13:59 | -45.4589 | 13.8559 | 115.0661
2022-11-17 14:59 | -45.2499 | 13.7922 | 115.1298
2022-11-17 15:59 | -45.0913 | 13.7438 | 115.1782
2022-11-17 16:59 | -45.1805 | 13.771 | 115.151
2022-11-17 17:59 | -45.3321 | 13.8172 | 115.1048
2022-11-17 18:59 | -45.3803 | 13.8319 | 115.0901
2022-11-17 19:59 | -45.3517 | 13.8232 | 115.0988
2022-11-17 20:59 | -45.4096 | 13.8408 | 115.0812
2022-11-17 21:59 | -45.3984 | 13.8374 | 115.0846
2022-11-17 22:59 | -45.3777 | 13.8311 | 115.0909
2022-11-17 23:59 | -45.3165 | 13.8125 | 115.1095
2022-11-18 00:59 | -45.367 | 13.8279 | 115.0941
2022-11-18 01:59 | -45.4712 | 13.8596 | 115.0624
2022-11-18 02:59 | -45.4502 | 13.8532 | 115.0688
2022-11-18 03:59 | -45.5024 | 13.8691 | 115.0529
2022-11-18 04:59 | -45.4919 | 13.8659 | 115.0561
2022-11-18 05:59 | -45.4536 | 13.8542 | 115.0678
2022-11-18 06:59 | -43.9908 | 13.4084 | 115.5136
2022-11-18 07:59 | -41.2245 | 12.5652 | 116.3568
2022-11-18 08:59 | -34.0097 | 10.3661 | 118.5559
2022-11-18 09:59 | -45.7628 | 13.9485 | 114.9735
2022-11-18 10:59 | -46.1435 | 14.0645 | 114.8575
2022-11-18 11:59 | -46.3784 | 14.1361 | 114.7859
2022-11-18 12:59 | -46.8726 | 14.2868 | 114.6352
2022-11-18 13:59 | -45.6777 | 13.9226 | 114.9994
2022-11-18 14:59 | -45.1277 | 13.7549 | 115.1671
2022-11-18 15:59 | -45.1594 | 13.7646 | 115.1574
2022-11-18 16:59 | -45.3211 | 13.8139 | 115.1081
2022-11-18 17:59 | -45.3991 | 13.8376 | 115.0844
2022-11-18 18:59 | -45.4483 | 13.8527 | 115.0693
2022-11-18 19:59 | -45.459 | 13.8559 | 115.0661
2022-11-18 20:59 | -45.4393 | 13.8499 | 115.0721
2022-11-18 21:59 | -45.4779 | 13.8617 | 115.0603
2022-11-18 22:59 | -40.3794 | 12.3076 | 116.6144
2022-11-18 23:59 | -23.67 | 7.2146 | 121.7074
2022-11-19 00:59 | -41.6361 | 12.6907 | 116.2313
2022-11-19 01:59 | -37.5626 | 11.4491 | 117.4729
2022-11-19 02:59 | -34.5336 | 10.5258 | 118.3962
2022-11-19 03:59 | -32.7244 | 9.9744 | 118.9476
2022-11-19 04:59 | -33.5469 | 10.2251 | 118.6969
2022-11-19 05:59 | -34.192 | 10.4217 | 118.5003
2022-11-19 06:59 | -37.671 | 11.4821 | 117.4399
2022-11-19 07:59 | -34.8207 | 10.6134 | 118.3086
2022-11-19 08:59 | -14.3821 | 4.3837 | 124.5383
2022-11-19 09:59 | -45.5417 | 13.8811 | 115.0409
2022-11-19 10:59 | -45.9281 | 13.9989 | 114.9231
2022-11-19 11:59 | -46.0128 | 14.0247 | 114.8973
2022-11-19 12:59 | -46.4513 | 14.1584 | 114.7636
2022-11-19 13:59 | -45.5219 | 13.8751 | 115.0469
2022-11-19 14:59 | -45.0962 | 13.7453 | 115.1767
2022-11-19 15:59 | -45.1981 | 13.7764 | 115.1456
2022-11-19 16:59 | -45.3176 | 13.8128 | 115.1092
2022-11-19 17:59 | -45.4663 | 13.8581 | 115.0639
2022-11-19 18:59 | -45.439 | 13.8498 | 115.0722
2022-11-19 19:59 | -45.4294 | 13.8469 | 115.0751
2022-11-19 20:59 | -45.4872 | 13.8645 | 115.0575
2022-11-19 21:59 | -45.476 | 13.8611 | 115.0609
2022-11-19 22:59 | -45.4758 | 13.861 | 115.061
2022-11-19 23:59 | -45.4915 | 13.8658 | 115.0562
2022-11-20 00:59 | -45.4716 | 13.8597 | 115.0623
2022-11-20 01:59 | -45.4543 | 13.8545 | 115.0675
2022-11-20 02:59 | -45.4613 | 13.8566 | 115.0654
2022-11-20 03:59 | -45.4664 | 13.8582 | 115.0638
2022-11-20 04:59 | -45.4804 | 13.8624 | 115.0596
2022-11-20 05:59 | -45.4554 | 13.8548 | 115.0672
2022-11-20 06:59 | -45.48 | 13.8623 | 115.0597
2022-11-20 07:59 | -45.4893 | 13.8651 | 115.0569
2022-11-20 08:59 | -45.5179 | 13.8739 | 115.0481
2022-11-20 09:59 | -45.4824 | 13.863 | 115.059
2022-11-20 10:59 | -45.4842 | 13.8636 | 115.0584
2022-11-20 11:59 | -45.5085 | 13.871 | 115.051
2022-11-20 12:59 | -45.4612 | 13.8566 | 115.0654
2022-11-20 13:59 | -45.4632 | 13.8572 | 115.0648
2022-11-20 14:59 | -45.4103 | 13.8411 | 115.0809
2022-11-20 15:59 | -45.3829 | 13.8327 | 115.0893
2022-11-20 16:59 | -45.4349 | 13.8486 | 115.0734
2022-11-20 17:59 | -45.4513 | 13.8536 | 115.0684
2022-11-20 18:59 | -45.4491 | 13.8529 | 115.0691
2022-11-20 19:59 | -45.4786 | 13.8619 | 115.0601
2022-11-20 20:59 | -45.4659 | 13.858 | 115.064
2022-11-20 21:59 | -45.4585 | 13.8557 | 115.0663
2022-11-20 22:59 | -45.463 | 13.8571 | 115.0649
2022-11-20 23:59 | -45.4677 | 13.8585 | 115.0635
2022-11-21 00:59 | -45.4728 | 13.8601 | 115.0619
2022-11-21 01:59 | -45.4586 | 13.8558 | 115.0662
2022-11-21 02:59 | -45.474 | 13.8605 | 115.0615
2022-11-21 03:59 | -45.4737 | 13.8604 | 115.0616
2022-11-21 04:59 | -45.4574 | 13.8554 | 115.0666
2022-11-21 05:59 | -45.4528 | 13.854 | 115.068
2022-11-21 06:59 | -45.4447 | 13.8516 | 115.0704
2022-11-21 07:59 | -45.5024 | 13.8691 | 115.0529
2022-11-21 08:59 | -45.4815 | 13.8628 | 115.0592
2022-11-21 09:59 | -45.4863 | 13.8642 | 115.0578
2022-11-21 10:59 | -46.0481 | 14.0355 | 114.8865
2022-11-21 11:59 | -46.205 | 14.0833 | 114.8387
2022-11-21 12:59 | -46.4242 | 14.1501 | 114.7719
2022-11-21 13:59 | -45.3705 | 13.8289 | 115.0931
2022-11-21 14:59 | -45.2672 | 13.7974 | 115.1246
2022-11-21 15:59 | -45.2453 | 13.7908 | 115.1312
2022-11-21 16:59 | -45.3707 | 13.829 | 115.093
2022-11-21 17:59 | -45.2907 | 13.8046 | 115.1174
2022-11-21 18:59 | -45.4442 | 13.8514 | 115.0706
2022-11-21 19:59 | -45.4622 | 13.8569 | 115.0651
2022-11-21 20:59 | -45.4381 | 13.8495 | 115.0725
2022-11-21 21:59 | -45.3535 | 13.8237 | 115.0983
2022-11-21 22:59 | -45.4211 | 13.8444 | 115.0776
2022-11-21 23:59 | -45.4485 | 13.8527 | 115.0693
2022-11-22 00:59 | -45.4401 | 13.8501 | 115.0719
2022-11-22 01:59 | -45.4465 | 13.8521 | 115.0699
2022-11-22 02:59 | -45.4649 | 13.8577 | 115.0643
2022-11-22 03:59 | -45.5155 | 13.8731 | 115.0489
2022-11-22 04:59 | -45.4687 | 13.8588 | 115.0632
2022-11-22 05:59 | -45.4213 | 13.8444 | 115.0776
2022-11-22 06:59 | -45.4531 | 13.8541 | 115.0679
2022-11-22 07:59 | -45.4651 | 13.8578 | 115.0642
2022-11-22 08:59 | -45.4943 | 13.8667 | 115.0553
2022-11-22 09:59 | -45.4471 | 13.8523 | 115.0697
2022-11-22 10:59 | -45.4199 | 13.844 | 115.078
2022-11-22 11:59 | -45.4898 | 13.8653 | 115.0567
2022-11-22 12:59 | -45.4407 | 13.8503 | 115.0717
2022-11-22 13:59 | -45.4025 | 13.8387 | 115.0833
2022-11-22 14:59 | -45.4065 | 13.8399 | 115.0821
2022-11-22 15:59 | -45.4522 | 13.8538 | 115.0682
2022-11-22 16:59 | -45.4295 | 13.8469 | 115.0751
2022-11-22 17:59 | -45.4314 | 13.8475 | 115.0745
2022-11-22 18:59 | -45.4222 | 13.8447 | 115.0773
2022-11-22 19:59 | -45.4015 | 13.8384 | 115.0836
2022-11-22 20:59 | -45.419 | 13.8437 | 115.0783
2022-11-22 21:59 | -45.4129 | 13.8419 | 115.0801
2022-11-22 22:59 | -45.4409 | 13.8504 | 115.0716
2022-11-22 23:59 | -45.4259 | 13.8458 | 115.0762
2022-11-23 00:59 | -45.4414 | 13.8505 | 115.0715
2022-11-23 01:59 | -45.4661 | 13.8581 | 115.0639
2022-11-23 02:59 | -45.415 | 13.8425 | 115.0795
2022-11-23 03:59 | -45.4008 | 13.8382 | 115.0838
2022-11-23 04:59 | -45.4631 | 13.8571 | 115.0649
2022-11-23 05:59 | -45.4339 | 13.8483 | 115.0737
2022-11-23 06:59 | -45.4598 | 13.8561 | 115.0659
2022-11-23 07:59 | -45.5331 | 13.8785 | 115.0435
2022-11-23 08:59 | -45.5244 | 13.8758 | 115.0462
2022-11-23 09:59 | -45.5689 | 13.8894 | 115.0326
2022-11-23 10:59 | -45.6466 | 13.9131 | 115.0089
2022-11-23 11:59 | -46.0504 | 14.0362 | 114.8858
2022-11-23 12:59 | -46.1792 | 14.0754 | 114.8466
2022-11-23 13:59 | -45.7257 | 13.9372 | 114.9848
2022-11-23 14:59 | -45.2475 | 13.7914 | 115.1306
2022-11-23 15:59 | -45.1472 | 13.7609 | 115.1611
2022-11-23 16:59 | -45.2663 | 13.7972 | 115.1248
2022-11-23 17:59 | -45.4105 | 13.8411 | 115.0809
2022-11-23 18:59 | -45.4204 | 13.8441 | 115.0779
2022-11-23 19:59 | -45.4584 | 13.8557 | 115.0663
2022-11-23 20:59 | -45.3914 | 13.8353 | 115.0867
2022-11-23 21:59 | -45.4259 | 13.8458 | 115.0762
2022-11-23 22:59 | -45.4201 | 13.844 | 115.078
2022-11-23 23:59 | -45.4735 | 13.8603 | 115.0617
2022-11-24 00:59 | -45.4173 | 13.8432 | 115.0788
2022-11-24 01:59 | -45.4125 | 13.8417 | 115.0803
2022-11-24 02:59 | -45.428 | 13.8465 | 115.0755
2022-11-24 03:59 | -45.4605 | 13.8564 | 115.0656
2022-11-24 04:59 | -45.4316 | 13.8476 | 115.0744
2022-11-24 05:59 | -45.4723 | 13.86 | 115.062
2022-11-24 06:59 | -45.4615 | 13.8567 | 115.0653
2022-11-24 07:59 | -45.4601 | 13.8562 | 115.0658
2022-11-24 08:59 | -45.5064 | 13.8704 | 115.0516
2022-11-24 09:59 | -45.7036 | 13.9305 | 114.9915
2022-11-24 10:59 | -46.1495 | 14.0664 | 114.8556
2022-11-24 11:59 | -46.1219 | 14.0579 | 114.8641
2022-11-24 12:59 | -46.335 | 14.1229 | 114.7991
2022-11-24 13:59 | -45.7194 | 13.9353 | 114.9867
2022-11-24 14:59 | -45.2935 | 13.8055 | 115.1165
2022-11-24 15:59 | -45.1939 | 13.7751 | 115.1469
2022-11-24 16:59 | -45.2699 | 13.7983 | 115.1237
2022-11-24 17:59 | -45.3816 | 13.8323 | 115.0897
2022-11-24 18:59 | -45.4104 | 13.8411 | 115.0809
2022-11-24 19:59 | -45.4177 | 13.8433 | 115.0787
2022-11-24 20:59 | -45.4667 | 13.8583 | 115.0637
2022-11-24 21:59 | -45.4997 | 13.8683 | 115.0537
2022-11-24 22:59 | -45.4379 | 13.8495 | 115.0725
2022-11-24 23:59 | -45.4551 | 13.8547 | 115.0673
2022-11-25 00:59 | -45.4358 | 13.8488 | 115.0732
2022-11-25 01:59 | -45.4423 | 13.8508 | 115.0712
2022-11-25 02:59 | -45.4247 | 13.8455 | 115.0765
2022-11-25 03:59 | -45.4389 | 13.8498 | 115.0722
2022-11-25 04:59 | -45.4616 | 13.8567 | 115.0653
2022-11-25 05:59 | -45.4658 | 13.858 | 115.064
2022-11-25 06:59 | -45.4564 | 13.8551 | 115.0669
2022-11-25 07:59 | -45.4509 | 13.8534 | 115.0686
2022-11-25 08:59 | -45.4233 | 13.845 | 115.077
2022-11-25 09:59 | -45.4904 | 13.8655 | 115.0565
2022-11-25 10:59 | -45.4658 | 13.858 | 115.064
2022-11-25 11:59 | -45.4299 | 13.847 | 115.075
2022-11-25 12:59 | -45.4652 | 13.8578 | 115.0642
2022-11-25 13:59 | -45.464 | 13.8574 | 115.0646
2022-11-25 14:59 | -45.3248 | 13.815 | 115.107
2022-11-25 15:59 | -45.3296 | 13.8165 | 115.1055
2022-11-25 16:59 | -45.3711 | 13.8291 | 115.0929
2022-11-25 17:59 | -45.3881 | 13.8343 | 115.0877
2022-11-25 18:59 | -45.3941 | 13.8361 | 115.0859
2022-11-25 19:59 | -45.4025 | 13.8387 | 115.0833
2022-11-25 20:59 | -45.3964 | 13.8368 | 115.0852
2022-11-25 21:59 | -45.3375 | 13.8189 | 115.1031
2022-11-25 22:59 | -45.3565 | 13.8247 | 115.0973
2022-11-25 23:59 | -45.3877 | 13.8342 | 115.0878
2022-11-26 00:59 | -45.4913 | 13.8658 | 115.0562
2022-11-26 01:59 | -45.3988 | 13.8376 | 115.0844
2022-11-26 02:59 | -45.403 | 13.8388 | 115.0832
2022-11-26 03:59 | -45.4396 | 13.85 | 115.072
2022-11-26 04:59 | -45.487 | 13.8644 | 115.0576
2022-11-26 05:59 | -45.4708 | 13.8595 | 115.0625
2022-11-26 06:59 | -45.4425 | 13.8509 | 115.0711
2022-11-26 07:59 | -45.4333 | 13.8481 | 115.0739
2022-11-26 08:59 | -45.464 | 13.8574 | 115.0646
2022-11-26 09:59 | -45.4936 | 13.8665 | 115.0555
2022-11-26 10:59 | -45.4884 | 13.8649 | 115.0571
2022-11-26 11:59 | -45.4825 | 13.8631 | 115.0589
2022-11-26 12:59 | -45.5554 | 13.8853 | 115.0367
2022-11-26 13:59 | -45.4533 | 13.8542 | 115.0678
2022-11-26 14:59 | -45.2938 | 13.8056 | 115.1164
2022-11-26 15:59 | -45.3379 | 13.819 | 115.103
2022-11-26 16:59 | -45.3792 | 13.8316 | 115.0904
2022-11-26 17:59 | -45.4196 | 13.8439 | 115.0781
2022-11-26 18:59 | -45.426 | 13.8459 | 115.0761
2022-11-26 19:59 | -45.43 | 13.8471 | 115.0749
2022-11-26 20:59 | -45.431 | 13.8474 | 115.0746
2022-11-26 21:59 | -45.4389 | 13.8498 | 115.0722
2022-11-26 22:59 | -45.4073 | 13.8401 | 115.0819
2022-11-26 23:59 | -45.4614 | 13.8566 | 115.0654
2022-11-27 00:59 | -45.4529 | 13.854 | 115.068
2022-11-27 01:59 | -45.4496 | 13.853 | 115.069
2022-11-27 02:59 | -45.4449 | 13.8516 | 115.0704
2022-11-27 03:59 | -45.457 | 13.8553 | 115.0667
2022-11-27 04:59 | -45.4477 | 13.8524 | 115.0696
2022-11-27 05:59 | -45.5743 | 13.8911 | 115.0309
2022-11-27 06:59 | -45.3801 | 13.8318 | 115.0902
2022-11-27 07:59 | -45.5091 | 13.8712 | 115.0508
2022-11-27 08:59 | -45.4206 | 13.8442 | 115.0778
2022-11-27 09:59 | -45.6483 | 13.9136 | 115.0084
2022-11-27 10:59 | -45.3411 | 13.82 | 115.102
2022-11-27 11:59 | -45.5527 | 13.8845 | 115.0375
2022-11-27 12:59 | -45.4433 | 13.8511 | 115.0709
2022-11-27 13:59 | -45.4992 | 13.8682 | 115.0538
2022-11-27 14:59 | -45.2382 | 13.7886 | 115.1334
2022-11-27 15:59 | -45.1408 | 13.7589 | 115.1631
2022-11-27 16:59 | -45.2283 | 13.7856 | 115.1364
2022-11-27 17:59 | -45.319 | 13.8132 | 115.1088
2022-11-27 18:59 | -45.3875 | 13.8341 | 115.0879
2022-11-27 19:59 | -45.413 | 13.8419 | 115.0801
2022-11-27 20:59 | -45.4234 | 13.8451 | 115.0769
2022-11-27 21:59 | -45.4576 | 13.8555 | 115.0665
2022-11-27 22:59 | -45.4522 | 13.8538 | 115.0682
2022-11-27 23:59 | -45.4472 | 13.8523 | 115.0697
2022-11-28 00:59 | -45.4292 | 13.8468 | 115.0752
2022-11-28 01:59 | -45.4344 | 13.8484 | 115.0736
2022-11-28 02:59 | -45.4589 | 13.8559 | 115.0661
2022-11-28 03:59 | -45.4985 | 13.8679 | 115.0541
2022-11-28 04:59 | -45.4438 | 13.8513 | 115.0707
2022-11-28 05:59 | -45.4389 | 13.8498 | 115.0722
2022-11-28 06:59 | -45.418 | 13.8434 | 115.0786
2022-11-28 07:59 | -45.4603 | 13.8563 | 115.0657
2022-11-28 08:59 | -45.6636 | 13.9183 | 115.0037
2022-11-28 09:59 | -45.4214 | 13.8444 | 115.0776
2022-11-28 10:59 | -45.4544 | 13.8545 | 115.0675
2022-11-28 11:59 | -45.5439 | 13.8818 | 115.0402
2022-11-28 12:59 | -45.8259 | 13.9677 | 114.9543
2022-11-28 13:59 | -45.3203 | 13.8136 | 115.1084
2022-11-28 14:59 | -45.1805 | 13.771 | 115.151
2022-11-28 15:59 | -45.2815 | 13.8018 | 115.1202
2022-11-28 16:59 | -45.4468 | 13.8522 | 115.0698
2022-11-28 17:59 | -45.4191 | 13.8437 | 115.0783
2022-11-28 18:59 | -45.4065 | 13.8399 | 115.0821
2022-11-28 19:59 | -45.4148 | 13.8424 | 115.0796
2022-11-28 20:59 | -45.4172 | 13.8432 | 115.0788
2022-11-28 21:59 | -45.4642 | 13.8575 | 115.0645
2022-11-28 22:59 | -45.4744 | 13.8606 | 115.0614
2022-11-28 23:59 | -45.4193 | 13.8438 | 115.0782
2022-11-29 00:59 | -45.4008 | 13.8382 | 115.0838
2022-11-29 01:59 | -45.4873 | 13.8645 | 115.0575
2022-11-29 02:59 | -45.5023 | 13.8691 | 115.0529
2022-11-29 03:59 | -45.44 | 13.8501 | 115.0719
2022-11-29 04:59 | -45.4377 | 13.8494 | 115.0726
2022-11-29 05:59 | -45.4294 | 13.8469 | 115.0751
2022-11-29 06:59 | -45.477 | 13.8614 | 115.0606
2022-11-29 07:59 | -45.5128 | 13.8723 | 115.0497
2022-11-29 08:59 | -45.4928 | 13.8662 | 115.0558
2022-11-29 09:59 | -45.4737 | 13.8604 | 115.0616
2022-11-29 10:59 | -45.5088 | 13.8711 | 115.0509
2022-11-29 11:59 | -45.4078 | 13.8403 | 115.0817
2022-11-29 12:59 | -45.3925 | 13.8356 | 115.0864
2022-11-29 13:59 | -45.3894 | 13.8347 | 115.0873
2022-11-29 14:59 | -45.3995 | 13.8378 | 115.0842
2022-11-29 15:59 | -45.3993 | 13.8377 | 115.0843
2022-11-29 16:59 | -45.4431 | 13.8511 | 115.0709
2022-11-29 17:59 | -45.4466 | 13.8521 | 115.0699
2022-11-29 18:59 | -45.4637 | 13.8573 | 115.0647
2022-11-29 19:59 | -45.4656 | 13.8579 | 115.0641
2022-11-29 20:59 | -45.4789 | 13.862 | 115.06
2022-11-29 21:59 | -45.478 | 13.8617 | 115.0603
2022-11-29 22:59 | -45.4844 | 13.8636 | 115.0584
2022-11-29 23:59 | -45.4704 | 13.8594 | 115.0626
2022-11-30 00:59 | -45.4647 | 13.8576 | 115.0644
2022-11-30 01:59 | -45.4554 | 13.8548 | 115.0672
2022-11-30 02:59 | -45.4513 | 13.8535 | 115.0685
2022-11-30 03:59 | -45.4518 | 13.8537 | 115.0683
2022-11-30 04:59 | -45.4405 | 13.8503 | 115.0717
2022-12-01 00:59 | -45.4318 | 13.8476 | 115.0744
2022-12-01 01:59 | -45.4351 | 13.8486 | 115.0734
2022-12-01 02:59 | -45.4238 | 13.8452 | 115.0768
2022-12-01 03:59 | -45.4343 | 13.8484 | 115.0736
2022-12-01 04:59 | -45.4441 | 13.8514 | 115.0706
2022-12-01 05:59 | -45.4181 | 13.8434 | 115.0786
2022-12-01 06:59 | -45.4252 | 13.8456 | 115.0764
2022-12-01 07:59 | -45.4409 | 13.8504 | 115.0716
2022-12-01 08:59 | -45.4283 | 13.8466 | 115.0754
2022-12-01 09:59 | -45.4344 | 13.8484 | 115.0736
2022-12-01 10:59 | -45.4388 | 13.8497 | 115.0723
2022-12-01 11:59 | -45.4435 | 13.8512 | 115.0708
2022-12-01 12:59 | -45.4387 | 13.8497 | 115.0723
2022-12-01 13:59 | -45.4375 | 13.8493 | 115.0727
2022-12-01 14:59 | -45.4094 | 13.8408 | 115.0812
2022-12-01 15:59 | -45.4185 | 13.8436 | 115.0784
2022-12-01 16:59 | -45.406 | 13.8397 | 115.0823
2022-12-01 17:59 | -45.4192 | 13.8438 | 115.0782
2022-12-01 18:59 | -45.4469 | 13.8522 | 115.0698
2022-12-01 19:59 | -45.428 | 13.8465 | 115.0755
2022-12-01 20:59 | -45.4596 | 13.8561 | 115.0659
2022-12-01 21:59 | -45.4442 | 13.8514 | 115.0706
2022-12-01 22:59 | -45.4724 | 13.86 | 115.062
2022-12-01 23:59 | -45.475 | 13.8608 | 115.0612
2022-12-02 00:59 | -45.4667 | 13.8583 | 115.0637
2022-12-02 01:59 | -45.4682 | 13.8587 | 115.0633
2022-12-02 02:59 | -31.9067 | 9.7252 | 119.1968
2022-12-02 03:59 | -38.5964 | 11.7642 | 117.1578
2022-12-02 04:59 | -32.352 | 9.8609 | 119.0611
2022-12-02 05:59 | -31.8676 | 9.7133 | 119.2087
2022-12-02 06:59 | -45.6187 | 13.9046 | 115.0174
2022-12-02 07:59 | 4.8013 | 1.4634 | 127.4586
2022-12-02 08:59 | -9.9701 | 3.0389 | 125.8831
2022-12-02 09:59 | -29.2729 | 8.9224 | 119.9996
2022-12-02 10:59 | -30.274 | 9.2275 | 119.6945
2022-12-02 11:59 | -33.6858 | 10.2674 | 118.6546
2022-12-02 12:59 | -45.1898 | 13.7738 | 115.1482
2022-12-02 13:59 | -39.1449 | 11.9314 | 116.9906
2022-12-02 14:59 | -42.1475 | 12.8465 | 116.0755
2022-12-02 15:59 | -47.6725 | 14.5306 | 114.3914
2022-12-02 16:59 | -49.4173 | 15.0624 | 113.8596
2022-12-02 17:59 | -49.415 | 15.0617 | 113.8603
2022-12-02 18:59 | -49.4104 | 15.0603 | 113.8617
2022-12-02 19:59 | -46.8367 | 14.2758 | 114.6462
2022-12-02 20:59 | -49.4074 | 15.0594 | 113.8626
2022-12-02 21:59 | -49.4024 | 15.0578 | 113.8642
2022-12-02 22:59 | -49.4059 | 15.0589 | 113.8631
2022-12-02 23:59 | -49.4218 | 15.0638 | 113.8582
2022-12-03 00:59 | -49.4147 | 15.0616 | 113.8604
2022-12-03 01:59 | -46.8344 | 14.2751 | 114.6469
2022-12-03 02:59 | -39.7917 | 12.1285 | 116.7935
2022-12-03 03:59 | -44.4069 | 13.5352 | 115.3868
2022-12-03 04:59 | -45.6632 | 13.9181 | 115.0039
2022-12-03 05:59 | -46.2581 | 14.0995 | 114.8225
2022-12-03 06:59 | -49.4102 | 15.0602 | 113.8618
2022-12-03 07:59 | -48.1718 | 14.6828 | 114.2392
2022-12-03 08:59 | -37.2231 | 11.3456 | 117.5764
2022-12-03 09:59 | -36.0232 | 10.9799 | 117.9421
2022-12-03 10:59 | -42.2252 | 12.8702 | 116.0518
2022-12-03 11:59 | -45.5532 | 13.8846 | 115.0374
2022-12-03 12:59 | -45.5127 | 13.8723 | 115.0497
2022-12-03 13:59 | -45.1736 | 13.7689 | 115.1531
2022-12-03 14:59 | -45.3611 | 13.8261 | 115.0959
2022-12-03 15:59 | -45.3865 | 13.8338 | 115.0882
2022-12-03 16:59 | -45.4315 | 13.8475 | 115.0745
2022-12-03 17:59 | -45.4586 | 13.8558 | 115.0662
2022-12-03 18:59 | -45.4424 | 13.8509 | 115.0711
2022-12-03 19:59 | -45.4564 | 13.8551 | 115.0669
2022-12-03 20:59 | -45.4202 | 13.8441 | 115.0779
2022-12-03 21:59 | -45.4398 | 13.8501 | 115.0719
2022-12-03 22:59 | -45.4922 | 13.866 | 115.056
2022-12-03 23:59 | -45.4298 | 13.847 | 115.075
2022-12-04 00:59 | -45.4785 | 13.8618 | 115.0602
2022-12-04 01:59 | -45.4784 | 13.8618 | 115.0602
2022-12-04 02:59 | -45.4408 | 13.8503 | 115.0717
2022-12-04 03:59 | -45.4492 | 13.8529 | 115.0691
2022-12-04 04:59 | -45.453 | 13.8541 | 115.0679
2022-12-04 05:59 | -45.4532 | 13.8541 | 115.0679
2022-12-04 06:59 | -45.4462 | 13.852 | 115.07
2022-12-04 07:59 | -45.4538 | 13.8543 | 115.0677
2022-12-04 08:59 | -45.4631 | 13.8572 | 115.0648
2022-12-04 09:59 | -45.4334 | 13.8481 | 115.0739
2022-12-04 10:59 | -45.4643 | 13.8575 | 115.0645
2022-12-04 11:59 | -45.4928 | 13.8662 | 115.0558
2022-12-04 12:59 | -45.4061 | 13.8398 | 115.0822
2022-12-04 13:59 | -45.359 | 13.8254 | 115.0966
2022-12-04 14:59 | -45.385 | 13.8333 | 115.0887
2022-12-04 15:59 | -45.4072 | 13.8401 | 115.0819
2022-12-04 16:59 | -45.3991 | 13.8376 | 115.0844
2022-12-04 17:59 | -45.4107 | 13.8412 | 115.0808
2022-12-04 18:59 | -45.4096 | 13.8408 | 115.0812
2022-12-04 19:59 | -45.4404 | 13.8502 | 115.0718
2022-12-04 20:59 | -45.46 | 13.8562 | 115.0658
2022-12-04 21:59 | -45.4365 | 13.8491 | 115.0729
2022-12-04 22:59 | -45.4355 | 13.8487 | 115.0733
2022-12-04 23:59 | -45.4177 | 13.8433 | 115.0787
2022-12-05 00:59 | -45.4231 | 13.845 | 115.077
2022-12-05 01:59 | -45.4299 | 13.847 | 115.075
2022-12-05 02:59 | -45.4303 | 13.8472 | 115.0748
2022-12-05 03:59 | -45.4381 | 13.8495 | 115.0725
2022-12-05 04:59 | -45.4325 | 13.8478 | 115.0742
2022-12-05 05:59 | -45.4328 | 13.8479 | 115.0741
2022-12-05 06:59 | -45.4314 | 13.8475 | 115.0745
2022-12-05 07:59 | -45.441 | 13.8504 | 115.0716
2022-12-05 08:59 | -45.4634 | 13.8572 | 115.0648
2022-12-05 09:59 | -45.4625 | 13.857 | 115.065
2022-12-05 10:59 | -45.484 | 13.8635 | 115.0585
2022-12-05 11:59 | -45.3839 | 13.833 | 115.089
2022-12-05 12:59 | -45.4314 | 13.8475 | 115.0745
2022-12-05 13:59 | -45.3753 | 13.8304 | 115.0916
2022-12-05 14:59 | -45.3378 | 13.819 | 115.103
2022-12-05 15:59 | -45.3841 | 13.8331 | 115.0889
2022-12-05 16:59 | -45.413 | 13.8419 | 115.0801
2022-12-05 17:59 | -45.4223 | 13.8447 | 115.0773
2022-12-05 18:59 | -45.4087 | 13.8406 | 115.0814
2022-12-05 19:59 | -45.4122 | 13.8416 | 115.0804
2022-12-05 20:59 | -45.4067 | 13.8399 | 115.0821
2022-12-05 21:59 | -45.4115 | 13.8414 | 115.0806
2022-12-05 22:59 | -45.412 | 13.8416 | 115.0804
2022-12-05 23:59 | -45.414 | 13.8422 | 115.0798
2022-12-06 00:59 | -45.414 | 13.8422 | 115.0798
2022-12-06 01:59 | -45.4129 | 13.8419 | 115.0801
2022-12-06 02:59 | -45.4318 | 13.8476 | 115.0744
2022-12-06 03:59 | -45.4233 | 13.845 | 115.077
2022-12-06 04:59 | -45.4375 | 13.8494 | 115.0726
2022-12-06 05:59 | -45.422 | 13.8446 | 115.0774
2022-12-06 06:59 | -45.4265 | 13.846 | 115.076
2022-12-06 07:59 | -45.4598 | 13.8561 | 115.0659
2022-12-06 08:59 | -45.4708 | 13.8595 | 115.0625
2022-12-06 09:59 | -45.4793 | 13.8621 | 115.0599
2022-12-06 10:59 | -45.4976 | 13.8677 | 115.0543
2022-12-06 11:59 | -45.5572 | 13.8858 | 115.0362
2022-12-06 12:59 | -45.8233 | 13.9669 | 114.9551
2022-12-06 13:59 | -45.3834 | 13.8328 | 115.0892
2022-12-06 14:59 | -45.2203 | 13.7832 | 115.1388
2022-12-06 15:59 | -45.3005 | 13.8076 | 115.1144
2022-12-06 16:59 | -45.3679 | 13.8281 | 115.0939
2022-12-06 17:59 | -45.3969 | 13.837 | 115.085
2022-12-06 18:59 | -45.4278 | 13.8464 | 115.0756
2022-12-06 19:59 | -45.3991 | 13.8377 | 115.0843
2022-12-06 20:59 | -45.473 | 13.8602 | 115.0618
2022-12-06 21:59 | -45.4771 | 13.8614 | 115.0606
2022-12-06 22:59 | -45.4428 | 13.851 | 115.071
2022-12-06 23:59 | -45.4401 | 13.8501 | 115.0719
2022-12-07 00:59 | -45.4158 | 13.8427 | 115.0793
2022-12-07 01:59 | -45.4194 | 13.8438 | 115.0782
2022-12-07 02:59 | -45.4357 | 13.8488 | 115.0732
2022-12-07 03:59 | -45.426 | 13.8459 | 115.0761
2022-12-07 04:59 | -45.4167 | 13.843 | 115.079
2022-12-07 05:59 | -45.4189 | 13.8437 | 115.0783
2022-12-07 06:59 | -45.4168 | 13.8431 | 115.0789
2022-12-07 07:59 | -45.41 | 13.841 | 115.081
2022-12-07 08:59 | -45.4348 | 13.8485 | 115.0735
2022-12-07 09:59 | -45.4382 | 13.8496 | 115.0724
2022-12-07 10:59 | -45.4376 | 13.8494 | 115.0726
2022-12-07 11:59 | -45.427 | 13.8462 | 115.0758
2022-12-07 12:59 | -45.4002 | 13.838 | 115.084
2022-12-07 13:59 | -45.3964 | 13.8368 | 115.0852
2022-12-07 14:59 | -45.3919 | 13.8354 | 115.0866
2022-12-07 15:59 | -45.3877 | 13.8342 | 115.0878
2022-12-07 16:59 | -45.4052 | 13.8395 | 115.0825
2022-12-07 17:59 | -45.4071 | 13.8401 | 115.0819
2022-12-07 18:59 | -45.417 | 13.8431 | 115.0789
2022-12-07 19:59 | -45.4207 | 13.8442 | 115.0778
2022-12-07 20:59 | -45.4104 | 13.8411 | 115.0809
2022-12-07 21:59 | -45.421 | 13.8443 | 115.0777
2022-12-07 22:59 | -45.4102 | 13.841 | 115.081
2022-12-07 23:59 | -45.4256 | 13.8457 | 115.0763
2022-12-08 00:59 | -45.4171 | 13.8431 | 115.0789
2022-12-08 01:59 | -45.4199 | 13.844 | 115.078
2022-12-08 02:59 | -45.4241 | 13.8453 | 115.0767
2022-12-08 03:59 | -45.4356 | 13.8488 | 115.0732
2022-12-08 04:59 | -45.428 | 13.8465 | 115.0755
2022-12-08 05:59 | -45.4305 | 13.8472 | 115.0748
2022-12-08 06:59 | -45.4264 | 13.846 | 115.076
2022-12-08 07:59 | -45.4259 | 13.8458 | 115.0762
2022-12-08 08:59 | -45.4483 | 13.8526 | 115.0694
2022-12-08 09:59 | -45.454 | 13.8544 | 115.0676
2022-12-08 10:59 | -45.4043 | 13.8392 | 115.0828
2022-12-08 11:59 | -45.3903 | 13.835 | 115.087
2022-12-08 12:59 | -45.423 | 13.8449 | 115.0771
2022-12-08 13:59 | -45.4221 | 13.8447 | 115.0773
2022-12-08 14:59 | -45.416 | 13.8428 | 115.0792
2022-12-08 15:59 | -45.4196 | 13.8439 | 115.0781
2022-12-08 16:59 | -45.4251 | 13.8456 | 115.0764
2022-12-08 17:59 | -45.4225 | 13.8448 | 115.0772
2022-12-08 18:59 | -45.4227 | 13.8448 | 115.0772
2022-12-08 20:00 | -45.4208 | 13.8443 | 115.0777
2022-12-08 21:00 | -45.4246 | 13.8454 | 115.0766
2022-12-08 21:59 | -45.4121 | 13.8416 | 115.0804
2022-12-08 23:00 | -45.4035 | 13.839 | 115.083
2022-12-09 | -45.4053 | 13.8395 | 115.0825
2022-12-09 00:59 | -45.4057 | 13.8397 | 115.0823
2022-12-09 02:00 | -45.4189 | 13.8437 | 115.0783
2022-12-09 03:00 | -45.4477 | 13.8525 | 115.0695
2022-12-09 03:59 | -45.4304 | 13.8472 | 115.0748
2022-12-09 05:00 | -45.4294 | 13.8469 | 115.0751
2022-12-09 06:00 | -45.4261 | 13.8459 | 115.0761
2022-12-09 06:59 | -45.4114 | 13.8414 | 115.0806
2022-12-09 08:00 | -45.415 | 13.8425 | 115.0795
2022-12-09 09:00 | -45.4261 | 13.8459 | 115.0761
2022-12-09 09:59 | -45.4181 | 13.8434 | 115.0786
2022-12-09 11:00 | -45.4216 | 13.8445 | 115.0775
2022-12-09 12:00 | -45.4301 | 13.8471 | 115.0749
2022-12-09 12:59 | -45.4246 | 13.8454 | 115.0766
2022-12-09 14:00 | -45.4247 | 13.8455 | 115.0765
2022-12-09 15:00 | -45.4151 | 13.8425 | 115.0795
2022-12-09 15:59 | -45.4163 | 13.8429 | 115.0791
2022-12-09 17:00 | -45.4085 | 13.8405 | 115.0815
2022-12-09 18:00 | -45.4271 | 13.8462 | 115.0758
2022-12-09 18:59 | -45.4233 | 13.845 | 115.077
2022-12-09 20:00 | -45.4321 | 13.8477 | 115.0743
2022-12-09 21:00 | -45.4329 | 13.848 | 115.074
2022-12-09 21:59 | -45.4316 | 13.8476 | 115.0744
2022-12-09 23:00 | -45.4299 | 13.847 | 115.075
2022-12-10 | -45.4319 | 13.8476 | 115.0744
2022-12-10 00:59 | -45.4217 | 13.8445 | 115.0775
2022-12-10 02:00 | -45.4225 | 13.8448 | 115.0772
2022-12-10 03:00 | -45.4245 | 13.8454 | 115.0766
2022-12-10 03:59 | -45.4143 | 13.8423 | 115.0797
2022-12-10 05:00 | -45.417 | 13.8431 | 115.0789
2022-12-10 06:00 | -45.4215 | 13.8445 | 115.0775
2022-12-10 06:59 | -45.4114 | 13.8414 | 115.0806
2022-12-10 08:00 | -45.416 | 13.8428 | 115.0792
2022-12-10 09:00 | -45.4124 | 13.8417 | 115.0803
2022-12-10 09:59 | -45.4167 | 13.843 | 115.079
2022-12-10 11:00 | -45.4145 | 13.8423 | 115.0797
2022-12-10 12:00 | -45.4192 | 13.8438 | 115.0782
2022-12-10 13:00 | -45.4272 | 13.8462 | 115.0758
2022-12-10 14:00 | -45.4175 | 13.8432 | 115.0788
2022-12-10 15:00 | -45.4117 | 13.8415 | 115.0805
2022-12-10 16:00 | -45.4082 | 13.8404 | 115.0816
2022-12-10 17:00 | -45.41 | 13.841 | 115.081
2022-12-10 18:00 | -45.4098 | 13.8409 | 115.0811
2022-12-10 19:00 | -45.4142 | 13.8422 | 115.0798
2022-12-10 20:00 | -45.4076 | 13.8402 | 115.0818
2022-12-10 21:00 | -45.3898 | 13.8348 | 115.0872
2022-12-10 22:00 | -45.395 | 13.8364 | 115.0856
2022-12-10 23:00 | -45.4148 | 13.8424 | 115.0796
2022-12-11 | -45.4455 | 13.8518 | 115.0702
2022-12-11 01:00 | -45.4239 | 13.8452 | 115.0768
2022-12-11 02:00 | -45.4191 | 13.8437 | 115.0783
2022-12-11 03:00 | -45.419 | 13.8437 | 115.0783
2022-12-11 04:00 | -45.4048 | 13.8394 | 115.0826
2022-12-11 05:00 | -45.4295 | 13.8469 | 115.0751
2022-12-11 06:00 | -45.4182 | 13.8435 | 115.0785
2022-12-11 07:00 | -45.4274 | 13.8463 | 115.0757
2022-12-11 08:00 | -45.4183 | 13.8435 | 115.0785
2022-12-11 09:00 | -45.4222 | 13.8447 | 115.0773
2022-12-11 10:00 | -45.4154 | 13.8426 | 115.0794
2022-12-11 11:00 | -45.4203 | 13.8441 | 115.0779
2022-12-11 12:00 | -45.4205 | 13.8442 | 115.0778
2022-12-11 13:00 | -45.389 | 13.8346 | 115.0874
2022-12-11 14:00 | -45.4096 | 13.8409 | 115.0811
2022-12-11 15:00 | -45.4268 | 13.8461 | 115.0759
2022-12-11 16:00 | -45.4097 | 13.8409 | 115.0811
2022-12-11 17:00 | -45.4115 | 13.8414 | 115.0806
2022-12-11 18:00 | -45.4106 | 13.8411 | 115.0809
2022-12-11 19:00 | -45.4005 | 13.8381 | 115.0839
2022-12-11 20:00 | -45.4104 | 13.8411 | 115.0809
2022-12-11 21:00 | -45.4044 | 13.8393 | 115.0827
2022-12-11 22:00 | -45.3931 | 13.8358 | 115.0862
2022-12-11 23:00 | -45.3789 | 13.8315 | 115.0905
2022-12-12 | -45.4156 | 13.8427 | 115.0793
2022-12-12 01:00 | -45.4004 | 13.8381 | 115.0839
2022-12-12 02:00 | -45.4113 | 13.8414 | 115.0806
2022-12-12 03:00 | -45.3708 | 13.829 | 115.093
2022-12-12 04:00 | -45.4742 | 13.8605 | 115.0615
2022-12-12 05:00 | -45.4298 | 13.847 | 115.075
2022-12-12 06:00 | -45.3811 | 13.8322 | 115.0898
2022-12-12 07:00 | -45.3978 | 13.8372 | 115.0848
2022-12-12 08:00 | -45.4577 | 13.8555 | 115.0665
2022-12-12 09:00 | -45.488 | 13.8647 | 115.0573
2022-12-12 10:00 | -45.4506 | 13.8533 | 115.0687
2022-12-12 11:00 | -45.5228 | 13.8754 | 115.0466
2022-12-12 12:00 | -45.5706 | 13.8899 | 115.0321
2022-12-12 13:00 | -45.5255 | 13.8762 | 115.0458
2022-12-12 14:00 | -45.1941 | 13.7752 | 115.1468
2022-12-12 15:00 | -45.237 | 13.7882 | 115.1338
2022-12-12 16:00 | -45.3485 | 13.8222 | 115.0998
2022-12-12 17:00 | -45.3761 | 13.8306 | 115.0914
2022-12-12 18:00 | -45.4178 | 13.8434 | 115.0786
2022-12-12 19:00 | -45.4015 | 13.8384 | 115.0836
2022-12-12 20:00 | -45.4901 | 13.8654 | 115.0566
2022-12-12 21:00 | -45.3994 | 13.8377 | 115.0843
2022-12-12 22:00 | -45.3869 | 13.8339 | 115.0881
2022-12-12 23:00 | -45.4755 | 13.8609 | 115.0611
2022-12-13 | -45.4336 | 13.8482 | 115.0738
2022-12-13 01:00 | -45.4398 | 13.8501 | 115.0719
2022-12-13 02:00 | -45.4693 | 13.859 | 115.063
2022-12-13 03:00 | -45.4368 | 13.8491 | 115.0729
2022-12-13 04:00 | -45.4705 | 13.8594 | 115.0626
2022-12-13 05:00 | -45.448 | 13.8526 | 115.0694
2022-12-13 06:00 | -45.4264 | 13.846 | 115.076
2022-12-13 07:00 | -45.4565 | 13.8551 | 115.0669
2022-12-13 08:00 | -45.4646 | 13.8576 | 115.0644
2022-12-13 09:00 | -45.467 | 13.8583 | 115.0637
2022-12-13 10:00 | -45.4484 | 13.8527 | 115.0693
2022-12-13 11:00 | -45.6173 | 13.9042 | 115.0178
2022-12-13 12:00 | -45.4719 | 13.8598 | 115.0622
2022-12-13 13:00 | -45.4267 | 13.8461 | 115.0759
2022-12-13 14:00 | -45.3096 | 13.8104 | 115.1116
2022-12-13 15:00 | -45.3559 | 13.8245 | 115.0975
2022-12-13 16:00 | -45.3437 | 13.8207 | 115.1013
2022-12-13 17:00 | -45.3973 | 13.8371 | 115.0849
2022-12-13 18:00 | -45.373 | 13.8297 | 115.0923
2022-12-13 19:00 | -45.3793 | 13.8316 | 115.0904
2022-12-13 20:00 | -45.4544 | 13.8545 | 115.0675
2022-12-13 21:00 | -45.4399 | 13.8501 | 115.0719
2022-12-13 22:00 | -45.4295 | 13.8469 | 115.0751
2022-12-13 23:00 | -45.419 | 13.8437 | 115.0783
2022-12-14 | -45.4103 | 13.8411 | 115.0809
2022-12-14 01:00 | -45.4213 | 13.8444 | 115.0776
2022-12-14 02:00 | -45.4173 | 13.8432 | 115.0788
2022-12-14 03:00 | -45.4136 | 13.8421 | 115.0799
2022-12-14 04:00 | -45.424 | 13.8452 | 115.0768
2022-12-14 05:00 | -45.4173 | 13.8432 | 115.0788
2022-12-14 06:00 | -45.4256 | 13.8457 | 115.0763
2022-12-14 07:00 | -45.4082 | 13.8404 | 115.0816
2022-12-14 08:00 | -45.4136 | 13.8421 | 115.0799
2022-12-14 09:00 | -45.4129 | 13.8418 | 115.0802
2022-12-14 10:00 | -45.4308 | 13.8473 | 115.0747
2022-12-14 11:00 | -45.5383 | 13.8801 | 115.0419
2022-12-14 12:00 | -45.4743 | 13.8606 | 115.0614
2022-12-14 13:00 | -45.4093 | 13.8407 | 115.0813
2022-12-14 14:00 | -45.3172 | 13.8127 | 115.1093
2022-12-14 15:00 | -45.3505 | 13.8228 | 115.0992
2022-12-14 16:00 | -45.3481 | 13.8221 | 115.0999
2022-12-14 17:00 | -45.3894 | 13.8347 | 115.0873
2022-12-14 18:00 | -45.4031 | 13.8389 | 115.0831
2022-12-14 19:00 | -45.4062 | 13.8398 | 115.0822
2022-12-14 20:00 | -45.4195 | 13.8439 | 115.0781
2022-12-14 21:00 | -45.4064 | 13.8399 | 115.0821
2022-12-14 22:00 | -45.4091 | 13.8407 | 115.0813
2022-12-14 23:00 | -45.4022 | 13.8386 | 115.0834
2022-12-15 | -45.4015 | 13.8384 | 115.0836
2022-12-15 01:00 | -45.3992 | 13.8377 | 115.0843
2022-12-15 02:00 | -45.4356 | 13.8488 | 115.0732
2022-12-15 03:00 | -45.4064 | 13.8399 | 115.0821
2022-12-15 04:00 | -45.4004 | 13.838 | 115.084
2022-12-15 05:00 | -45.4385 | 13.8497 | 115.0723
2022-12-15 06:00 | -45.4265 | 13.846 | 115.076
2022-12-15 07:00 | -45.4216 | 13.8445 | 115.0775
2022-12-15 08:00 | -45.4176 | 13.8433 | 115.0787
2022-12-15 09:00 | -45.4347 | 13.8485 | 115.0735
2022-12-15 10:00 | -45.452 | 13.8538 | 115.0682
2022-12-15 11:00 | -45.4154 | 13.8426 | 115.0794
2022-12-15 12:00 | -45.4308 | 13.8473 | 115.0747
2022-12-15 13:00 | -45.4238 | 13.8452 | 115.0768
2022-12-15 14:00 | -45.4162 | 13.8429 | 115.0791
2022-12-15 15:00 | -45.4206 | 13.8442 | 115.0778
2022-12-15 16:00 | -45.3804 | 13.8319 | 115.0901
2022-12-15 17:00 | -45.4319 | 13.8476 | 115.0744
2022-12-15 18:00 | -45.4387 | 13.8497 | 115.0723
2022-12-15 19:00 | -45.4131 | 13.8419 | 115.0801
2022-12-15 20:00 | -45.4224 | 13.8448 | 115.0772
2022-12-15 21:00 | -45.4265 | 13.846 | 115.076
2022-12-15 22:00 | -45.4292 | 13.8468 | 115.0752
2022-12-15 23:00 | -45.419 | 13.8437 | 115.0783
2022-12-16 | -45.4141 | 13.8422 | 115.0798
2022-12-16 01:00 | -45.4305 | 13.8472 | 115.0748
2022-12-16 02:00 | -45.4236 | 13.8451 | 115.0769
2022-12-16 03:00 | -45.429 | 13.8468 | 115.0752
2022-12-16 04:00 | -45.438 | 13.8495 | 115.0725
2022-12-16 05:00 | -45.4411 | 13.8505 | 115.0715
2022-12-16 06:00 | -45.4237 | 13.8452 | 115.0768
2022-12-16 07:00 | -45.428 | 13.8464 | 115.0756
2022-12-16 08:00 | -45.4397 | 13.85 | 115.072
2022-12-16 09:00 | -45.4498 | 13.8531 | 115.0689
2022-12-16 10:00 | -45.4424 | 13.8508 | 115.0712
2022-12-16 11:00 | -45.4247 | 13.8455 | 115.0765
2022-12-16 12:00 | -45.4576 | 13.8555 | 115.0665
2022-12-16 13:00 | -45.4081 | 13.8404 | 115.0816
2022-12-16 14:00 | -45.4005 | 13.8381 | 115.0839
2022-12-16 15:00 | -45.4125 | 13.8417 | 115.0803
2022-12-16 16:00 | -45.4266 | 13.846 | 115.076
2022-12-16 17:00 | -45.4282 | 13.8465 | 115.0755
2022-12-16 18:00 | -45.4392 | 13.8499 | 115.0721
2022-12-16 19:00 | -45.4284 | 13.8466 | 115.0754
2022-12-16 20:00 | -45.4247 | 13.8455 | 115.0765
2022-12-16 21:00 | -45.4259 | 13.8458 | 115.0762
2022-12-16 22:00 | -45.4348 | 13.8485 | 115.0735
2022-12-16 23:00 | -45.453 | 13.8541 | 115.0679
2022-12-17 | -45.4311 | 13.8474 | 115.0746
2022-12-17 01:00 | -45.4332 | 13.848 | 115.074
2022-12-17 02:00 | -45.4302 | 13.8471 | 115.0749
2022-12-17 03:00 | -45.4451 | 13.8517 | 115.0703
2022-12-17 04:00 | -45.4441 | 13.8514 | 115.0706
2022-12-17 05:00 | -45.4513 | 13.8536 | 115.0684
2022-12-17 06:00 | -45.4337 | 13.8482 | 115.0738
2022-12-17 07:00 | -45.4507 | 13.8534 | 115.0686
2022-12-17 08:00 | -45.4463 | 13.852 | 115.07
2022-12-17 09:00 | -45.4586 | 13.8558 | 115.0662
2022-12-17 10:00 | -45.494 | 13.8666 | 115.0554
2022-12-17 11:00 | -45.4372 | 13.8493 | 115.0727
2022-12-17 12:00 | -45.3572 | 13.8249 | 115.0971
2022-12-17 13:00 | -45.4358 | 13.8488 | 115.0732
2022-12-17 14:00 | -45.4229 | 13.8449 | 115.0771
2022-12-17 15:00 | -45.4198 | 13.8439 | 115.0781
2022-12-17 16:00 | -45.4185 | 13.8436 | 115.0784
2022-12-17 17:00 | -45.4037 | 13.8391 | 115.0829
2022-12-17 18:00 | -45.4355 | 13.8487 | 115.0733
2022-12-17 19:00 | -45.4439 | 13.8513 | 115.0707
2022-12-17 20:00 | -45.4414 | 13.8506 | 115.0714
2022-12-17 21:00 | -45.4433 | 13.8511 | 115.0709
2022-12-17 22:00 | -45.436 | 13.8489 | 115.0731
2022-12-17 23:00 | -45.4396 | 13.85 | 115.072
2022-12-18 | -45.4389 | 13.8498 | 115.0722
2022-12-18 01:00 | -45.4377 | 13.8494 | 115.0726
2022-12-18 02:00 | -45.441 | 13.8504 | 115.0716
2022-12-18 03:00 | -45.4431 | 13.8511 | 115.0709
2022-12-18 04:00 | -45.4367 | 13.8491 | 115.0729
2022-12-18 05:00 | -45.4516 | 13.8537 | 115.0683
2022-12-18 06:00 | -45.4408 | 13.8503 | 115.0717
2022-12-18 07:00 | -45.4401 | 13.8501 | 115.0719
2022-12-18 08:00 | -45.4524 | 13.8539 | 115.0681
2022-12-18 09:00 | -45.4524 | 13.8539 | 115.0681
2022-12-18 10:00 | -45.475 | 13.8608 | 115.0612
2022-12-18 11:00 | -45.4623 | 13.8569 | 115.0651
2022-12-18 12:00 | -45.425 | 13.8455 | 115.0765
2022-12-18 13:00 | -45.4155 | 13.8426 | 115.0794
2022-12-18 14:00 | -45.4088 | 13.8406 | 115.0814
2022-12-18 15:00 | -45.3963 | 13.8368 | 115.0852
2022-12-18 16:00 | -45.387 | 13.8339 | 115.0881
2022-12-18 17:00 | -45.4316 | 13.8476 | 115.0744
2022-12-18 18:00 | -45.4329 | 13.8479 | 115.0741
2022-12-18 19:00 | -45.3713 | 13.8292 | 115.0928
2022-12-18 20:00 | -45.4552 | 13.8548 | 115.0672
2022-12-18 21:00 | -45.4514 | 13.8536 | 115.0684
2022-12-18 22:00 | -45.4173 | 13.8432 | 115.0788
2022-12-18 23:00 | -45.425 | 13.8455 | 115.0765
2022-12-19 | -45.4379 | 13.8495 | 115.0725
2022-12-19 01:00 | -45.4508 | 13.8534 | 115.0686
2022-12-19 02:00 | -47.6366 | 14.5196 | 114.4024
2022-12-19 03:00 | -42.6925 | 13.0127 | 115.9093
2022-12-19 04:00 | -45.8514 | 13.9755 | 114.9465
2022-12-19 05:00 | -45.7041 | 13.9306 | 114.9914
2022-12-19 06:00 | -45.0757 | 13.7391 | 115.1829
2022-12-19 07:00 | -38.6985 | 11.7953 | 117.1267
2022-12-19 08:00 | -41.4469 | 12.633 | 116.289
2022-12-19 09:00 | -18.8306 | 5.7396 | 123.1824
2022-12-19 10:00 | -5.3051 | 1.617 | 127.305 |  | 2022-12-19 10:18 | 114.81 | 373.29 | 44.43 | BRASS CAP
2022-12-19 11:00 | 7.3776 | 2.2487 | 126.6733
2022-12-19 12:00 | -38.7707 | 11.8173 | 117.1047
2022-12-19 13:00 | -42.2115 | 12.8661 | 116.0559
2022-12-19 14:00 | -34.0472 | 10.3776 | 118.5444
2022-12-19 15:00 | -34.271 | 10.4458 | 118.4762
2022-12-19 16:00 | -34.8903 | 10.6346 | 118.2874
2022-12-19 17:00 | -35.3384 | 10.7712 | 118.1508
2022-12-19 18:00 | -35.2518 | 10.7447 | 118.1773
2022-12-19 19:00 | -35.2431 | 10.7421 | 118.1799
2022-12-19 20:00 | -34.6607 | 10.5646 | 118.3574
2022-12-19 21:00 | -34.7762 | 10.5998 | 118.3222
2022-12-19 22:00 | -35.3 | 10.7594 | 118.1626
2022-12-19 23:00 | -35.1939 | 10.7271 | 118.1949
2022-12-20 | -34.6124 | 10.5499 | 118.3721
2022-12-20 01:00 | -34.2111 | 10.4275 | 118.4945
2022-12-20 02:00 | -34.5731 | 10.5379 | 118.3841
2022-12-20 03:00 | -34.5543 | 10.5321 | 118.3899
2022-12-20 04:00 | -33.9224 | 10.3396 | 118.5824
2022-12-20 05:00 | -33.9156 | 10.3375 | 118.5845
2022-12-20 06:00 | -34.1512 | 10.4093 | 118.5127
2022-12-20 07:00 | -34.4617 | 10.5039 | 118.4181
2022-12-20 08:00 | -34.7131 | 10.5806 | 118.3414
2022-12-20 09:00 | -33.6021 | 10.2419 | 118.6801
2022-12-20 10:00 | -31.4308 | 9.5801 | 119.3419
2022-12-20 11:00 | -29.852 | 9.0989 | 119.8231
2022-12-20 12:00 | -31.526 | 9.6091 | 119.3129
2022-12-20 13:00 | -30.2566 | 9.2222 | 119.6998
2022-12-20 14:00 | -33.2615 | 10.1381 | 118.7839
2022-12-20 15:00 | -33.3799 | 10.1742 | 118.7478
2022-12-20 16:00 | -34.5731 | 10.5379 | 118.3841
2022-12-20 17:00 | -33.9422 | 10.3456 | 118.5764
2022-12-20 18:00 | -34.6213 | 10.5526 | 118.3694
2022-12-20 19:00 | -35.3045 | 10.7608 | 118.1612
2022-12-20 20:00 | -35.9174 | 10.9476 | 117.9744
2022-12-20 21:00 | -37.1384 | 11.3198 | 117.6022
2022-12-20 22:00 | -35.9321 | 10.9521 | 117.9699
2022-12-20 23:00 | -35.3905 | 10.787 | 118.135
2022-12-21 | -36.8367 | 11.2278 | 117.6942
2022-12-21 01:00 | -36.872 | 11.2386 | 117.6834
2022-12-21 02:00 | -37.08 | 11.302 | 117.62
2022-12-21 03:00 | -37.372 | 11.391 | 117.531
2022-12-21 04:00 | -38.3403 | 11.6861 | 117.2359
2022-12-21 05:00 | -37.7787 | 11.5149 | 117.4071
2022-12-21 06:00 | -35.361 | 10.778 | 118.144
2022-12-21 07:00 | -35.0596 | 10.6862 | 118.2358
2022-12-21 08:00 | -35.0552 | 10.6848 | 118.2372
2022-12-21 09:00 | -34.8663 | 10.6273 | 118.2947
2022-12-21 10:00 | -34.3957 | 10.4838 | 118.4382
2022-12-21 11:00 | -34.0231 | 10.3702 | 118.5518
2022-12-21 12:00 | -33.4645 | 10.2 | 118.722
2022-12-21 13:00 | -33.5079 | 10.2132 | 118.7088
2022-12-21 14:00 | -35.2102 | 10.7321 | 118.1899
2022-12-21 15:00 | -36.2325 | 11.0437 | 117.8783
2022-12-21 16:00 | -37.3511 | 11.3846 | 117.5374
2022-12-21 17:00 | -37.734 | 11.5013 | 117.4207
2022-12-21 18:00 | -37.8634 | 11.5408 | 117.3812
2022-12-21 19:00 | -38.3329 | 11.6839 | 117.2381
2022-12-21 20:00 | -38.4388 | 11.7161 | 117.2059
2022-12-21 21:00 | -38.3209 | 11.6802 | 117.2418
2022-12-21 22:00 | -38.0822 | 11.6075 | 117.3145
2022-12-21 23:00 | -38.0924 | 11.6106 | 117.3114
2022-12-22 | -38.5134 | 11.7389 | 117.1831
2022-12-22 01:00 | -38.7426 | 11.8087 | 117.1133
2022-12-22 02:00 | -38.9057 | 11.8584 | 117.0636
2022-12-22 03:00 | -38.9734 | 11.8791 | 117.0429
2022-12-22 04:00 | -39.0033 | 11.8882 | 117.0338
2022-12-22 05:00 | -38.9805 | 11.8813 | 117.0407
2022-12-22 06:00 | -38.7285 | 11.8044 | 117.1176
2022-12-22 07:00 | -38.3811 | 11.6986 | 117.2234
2022-12-22 08:00 | -38.4084 | 11.7069 | 117.2151
2022-12-22 09:00 | -38.1268 | 11.621 | 117.301
2022-12-22 10:00 | -35.2632 | 10.7482 | 118.1738
2022-12-22 11:00 | -34.135 | 10.4044 | 118.5176
2022-12-22 12:00 | -34.3485 | 10.4694 | 118.4526
2022-12-22 13:00 | -32.2993 | 9.8448 | 119.0772
2022-12-22 14:00 | -35.9507 | 10.9578 | 117.9642
2022-12-22 15:00 | -36.7967 | 11.2156 | 117.7064
2022-12-22 16:00 | -37.5849 | 11.4559 | 117.4661
2022-12-22 17:00 | -37.7163 | 11.4959 | 117.4261
2022-12-22 18:00 | -37.0162 | 11.2825 | 117.6395
2022-12-22 19:00 | -36.9235 | 11.2543 | 117.6677
2022-12-22 20:00 | -36.763 | 11.2053 | 117.7167
2022-12-22 21:00 | -36.5316 | 11.1348 | 117.7872
2022-12-22 22:00 | -36.4677 | 11.1154 | 117.8066
2022-12-22 23:00 | -36.8326 | 11.2266 | 117.6954
2022-12-23 | -36.6937 | 11.1842 | 117.7378
2022-12-23 01:00 | -36.6227 | 11.1626 | 117.7594
2022-12-23 02:00 | -36.0284 | 10.9815 | 117.9405
2022-12-23 03:00 | -35.9819 | 10.9673 | 117.9547
2022-12-23 04:00 | -35.9868 | 10.9688 | 117.9532
2022-12-23 05:00 | -35.6103 | 10.854 | 118.068
2022-12-23 06:00 | -35.39 | 10.7869 | 118.1351
2022-12-23 07:00 | -34.1681 | 10.4144 | 118.5076
2022-12-23 08:00 | -33.5842 | 10.2365 | 118.6855
2022-12-23 09:00 | -33.0616 | 10.0772 | 118.8448
2022-12-23 10:00 | -32.4789 | 9.8996 | 119.0224
2022-12-23 11:00 | -31.6196 | 9.6377 | 119.2843
2022-12-23 12:00 | -31.8753 | 9.7156 | 119.2064
2022-12-23 13:00 | -32.1576 | 9.8016 | 119.1204
2022-12-23 14:00 | -32.2094 | 9.8174 | 119.1046
2022-12-23 15:00 | -32.3165 | 9.8501 | 119.0719
2022-12-23 16:00 | -32.5746 | 9.9287 | 118.9933
2022-12-23 17:00 | -32.8379 | 10.009 | 118.913
2022-12-23 18:00 | -32.9475 | 10.0424 | 118.8796
2022-12-23 19:00 | -32.8648 | 10.0172 | 118.9048
2022-12-23 20:00 | -32.8363 | 10.0085 | 118.9135
2022-12-23 21:00 | -32.7539 | 9.9834 | 118.9386
2022-12-23 22:00 | -32.6193 | 9.9424 | 118.9796
2022-12-23 23:00 | -32.4954 | 9.9046 | 119.0174
2022-12-24 | -32.4617 | 9.8943 | 119.0277
2022-12-24 01:00 | -32.5061 | 9.9079 | 119.0141
2022-12-24 02:00 | -32.6206 | 9.9428 | 118.9792
2022-12-24 03:00 | -32.695 | 9.9654 | 118.9566
2022-12-24 04:00 | -32.4764 | 9.8988 | 119.0232
2022-12-24 05:00 | -32.2053 | 9.8162 | 119.1058
2022-12-24 06:00 | -32.0802 | 9.7781 | 119.1439
2022-12-24 07:00 | -31.8753 | 9.7156 | 119.2064
2022-12-24 08:00 | -31.7937 | 9.6907 | 119.2313
2022-12-24 09:00 | -31.3911 | 9.568 | 119.354
2022-12-24 10:00 | -31.1289 | 9.4881 | 119.4339
2022-12-24 11:00 | -31.13 | 9.4884 | 119.4336
2022-12-24 12:00 | -31.0502 | 9.4641 | 119.4579
2022-12-24 13:00 | -31.3999 | 9.5707 | 119.3513
2022-12-24 14:00 | -31.74 | 9.6744 | 119.2476
2022-12-24 15:00 | -31.7428 | 9.6752 | 119.2468
2022-12-24 16:00 | -32.0346 | 9.7641 | 119.1579
2022-12-24 17:00 | -32.6212 | 9.9429 | 118.9791
2022-12-24 18:00 | -33.534 | 10.2212 | 118.7008
2022-12-24 19:00 | -32.6757 | 9.9596 | 118.9624
2022-12-24 20:00 | -32.4285 | 9.8842 | 119.0378
2022-12-24 21:00 | -32.4749 | 9.8983 | 119.0237
2022-12-24 22:00 | -32.6091 | 9.9392 | 118.9828
2022-12-24 23:00 | -32.7441 | 9.9804 | 118.9416
2022-12-25 | -32.9117 | 10.0315 | 118.8905
2022-12-25 01:00 | -33.7687 | 10.2927 | 118.6293
2022-12-25 02:00 | -34.4587 | 10.503 | 118.419
2022-12-25 03:00 | -34.7427 | 10.5896 | 118.3324
2022-12-25 04:00 | -35.0112 | 10.6714 | 118.2506
2022-12-25 05:00 | -33.8191 | 10.3081 | 118.6139
2022-12-25 06:00 | -33.0932 | 10.0868 | 118.8352
2022-12-25 07:00 | -32.6251 | 9.9441 | 118.9779
2022-12-25 08:00 | -32.547 | 9.9203 | 119.0017
2022-12-25 09:00 | -32.0988 | 9.7837 | 119.1383
2022-12-25 10:00 | -31.6151 | 9.6363 | 119.2857
2022-12-25 11:00 | -31.2475 | 9.5242 | 119.3978
2022-12-25 12:00 | -31.2707 | 9.5313 | 119.3907
2022-12-25 13:00 | -31.5447 | 9.6148 | 119.3072
2022-12-25 14:00 | -31.5733 | 9.6235 | 119.2985
2022-12-25 15:00 | -31.8918 | 9.7206 | 119.2014
2022-12-25 16:00 | -32.4669 | 9.8959 | 119.0261
2022-12-25 17:00 | -32.7925 | 9.9952 | 118.9268
2022-12-25 18:00 | -32.7794 | 9.9912 | 118.9308
2022-12-25 19:00 | -32.5842 | 9.9317 | 118.9903
2022-12-25 20:00 | -32.6987 | 9.9666 | 118.9554
2022-12-25 21:00 | -32.7843 | 9.9926 | 118.9294
2022-12-25 22:00 | -32.9444 | 10.0415 | 118.8805
2022-12-25 23:00 | -32.8922 | 10.0255 | 118.8965
2022-12-26 | -32.9001 | 10.0279 | 118.8941
2022-12-26 01:00 | -32.9243 | 10.0353 | 118.8867
2022-12-26 02:00 | -32.9838 | 10.0535 | 118.8685
2022-12-26 03:00 | -32.9668 | 10.0483 | 118.8737
2022-12-26 04:00 | -32.8843 | 10.0231 | 118.8989
2022-12-26 05:00 | -32.8706 | 10.019 | 118.903
2022-12-26 06:00 | -32.8222 | 10.0042 | 118.9178
2022-12-26 07:00 | -32.8092 | 10.0003 | 118.9217
2022-12-26 08:00 | -32.7349 | 9.9776 | 118.9444
2022-12-26 09:00 | -32.3316 | 9.8547 | 119.0673
2022-12-26 10:00 | -31.9459 | 9.7371 | 119.1849
2022-12-26 11:00 | -45.3679 | 13.8281 | 115.0939
2022-12-26 12:00 | -45.4092 | 13.8407 | 115.0813
2022-12-26 13:00 | -45.4071 | 13.8401 | 115.0819
2022-12-26 14:00 | -45.3909 | 13.8351 | 115.0869
2022-12-26 15:00 | -45.4104 | 13.8411 | 115.0809
2022-12-26 16:00 | -45.4066 | 13.8399 | 115.0821
2022-12-26 17:00 | -45.4028 | 13.8388 | 115.0832
2022-12-26 18:00 | -45.4139 | 13.8422 | 115.0798
2022-12-26 19:00 | -45.4223 | 13.8447 | 115.0773
2022-12-26 20:00 | -45.425 | 13.8456 | 115.0764
2022-12-26 21:00 | -45.4126 | 13.8418 | 115.0802
2022-12-26 22:00 | -45.4104 | 13.8411 | 115.0809
2022-12-26 23:00 | -45.4149 | 13.8425 | 115.0795
2022-12-27 | -45.4208 | 13.8443 | 115.0777
2022-12-27 01:00 | -45.418 | 13.8434 | 115.0786
2022-12-27 02:00 | -45.397 | 13.837 | 115.085
2022-12-27 03:00 | -45.4084 | 13.8405 | 115.0815
2022-12-27 04:00 | -45.4009 | 13.8382 | 115.0838
2022-12-27 05:00 | -45.401 | 13.8382 | 115.0838
2022-12-27 06:00 | -45.4103 | 13.8411 | 115.0809
2022-12-27 07:00 | -45.4001 | 13.838 | 115.084
2022-12-27 08:00 | -45.3969 | 13.837 | 115.085
2022-12-27 09:00 | -45.412 | 13.8416 | 115.0804
2022-12-27 10:00 | -45.433 | 13.848 | 115.074
2022-12-27 11:00 | -45.383 | 13.8328 | 115.0892
2022-12-27 12:00 | -45.3995 | 13.8378 | 115.0842
2022-12-27 13:00 | -45.495 | 13.8669 | 115.0551
2022-12-27 14:00 | -45.4298 | 13.847 | 115.075
2022-12-27 15:00 | -45.3685 | 13.8283 | 115.0937
2022-12-27 16:00 | -45.2861 | 13.8032 | 115.1188
2022-12-27 17:00 | -45.3393 | 13.8194 | 115.1026
2022-12-27 18:00 | -45.3928 | 13.8357 | 115.0863
2022-12-27 19:00 | -45.3592 | 13.8255 | 115.0965
2022-12-27 20:00 | -45.3531 | 13.8236 | 115.0984
2022-12-27 21:00 | -45.2854 | 13.803 | 115.119
2022-12-27 22:00 | -45.3495 | 13.8225 | 115.0995
2022-12-27 23:00 | -45.2874 | 13.8036 | 115.1184
2022-12-28 | -45.3472 | 13.8218 | 115.1002
2022-12-28 01:00 | -45.3383 | 13.8191 | 115.1029
2022-12-28 02:00 | -45.3626 | 13.8265 | 115.0955
2022-12-28 03:00 | -45.3616 | 13.8262 | 115.0958
2022-12-28 04:00 | -45.3696 | 13.8286 | 115.0934
2022-12-28 05:00 | -45.3856 | 13.8335 | 115.0885
2022-12-28 06:00 | -45.3732 | 13.8297 | 115.0923
2022-12-28 07:00 | -45.4013 | 13.8383 | 115.0837
2022-12-28 08:00 | -45.4066 | 13.8399 | 115.0821
2022-12-28 09:00 | -45.4313 | 13.8475 | 115.0745
2022-12-28 10:00 | -45.4692 | 13.859 | 115.063
2022-12-28 11:00 | -46.0619 | 14.0397 | 114.8823
2022-12-28 12:00 | -46.2696 | 14.103 | 114.819
2022-12-28 13:00 | -46.47 | 14.1641 | 114.7579
2022-12-28 14:00 | -45.6367 | 13.9101 | 115.0119
2022-12-28 15:00 | -45.3183 | 13.813 | 115.109
2022-12-28 16:00 | -45.0996 | 13.7464 | 115.1756
2022-12-28 17:00 | -45.2927 | 13.8052 | 115.1168
2022-12-28 18:00 | -45.3692 | 13.8285 | 115.0935
2022-12-28 19:00 | -45.378 | 13.8312 | 115.0908
2022-12-28 20:00 | -45.4067 | 13.84 | 115.082
2022-12-28 21:00 | -45.415 | 13.8425 | 115.0795
2022-12-28 22:00 | -45.3788 | 13.8315 | 115.0905
2022-12-28 23:00 | -45.4196 | 13.8439 | 115.0781
2022-12-29 | -45.4177 | 13.8433 | 115.0787
2022-12-29 01:00 | -45.3968 | 13.8369 | 115.0851
2022-12-29 02:00 | -45.4438 | 13.8513 | 115.0707
2022-12-29 03:00 | -45.4106 | 13.8412 | 115.0808
2022-12-29 04:00 | -45.4307 | 13.8473 | 115.0747
2022-12-29 05:00 | -45.4102 | 13.841 | 115.081
2022-12-29 06:00 | -45.4496 | 13.8531 | 115.0689
2022-12-29 07:00 | -45.4276 | 13.8463 | 115.0757
2022-12-29 08:00 | -45.4081 | 13.8404 | 115.0816
2022-12-29 09:00 | -45.4565 | 13.8551 | 115.0669
2022-12-29 10:00 | -45.4727 | 13.8601 | 115.0619
2022-12-29 11:00 | -45.4366 | 13.8491 | 115.0729
2022-12-29 12:00 | -45.5015 | 13.8688 | 115.0532
2022-12-29 13:00 | -45.3494 | 13.8225 | 115.0995
2022-12-29 14:00 | -45.3179 | 13.8129 | 115.1091
2022-12-29 15:00 | -45.2991 | 13.8072 | 115.1148
2022-12-29 16:00 | -45.3058 | 13.8092 | 115.1128
2022-12-29 17:00 | -45.3613 | 13.8261 | 115.0959
2022-12-29 18:00 | -45.3713 | 13.8292 | 115.0928
2022-12-29 19:00 | -45.415 | 13.8425 | 115.0795
2022-12-29 20:00 | -45.4012 | 13.8383 | 115.0837
2022-12-29 21:00 | -45.4218 | 13.8446 | 115.0774
2022-12-29 22:00 | -45.4351 | 13.8486 | 115.0734
2022-12-29 23:00 | -45.4083 | 13.8405 | 115.0815
2022-12-30 | -45.4032 | 13.8389 | 115.0831
2022-12-30 01:00 | -45.4169 | 13.8431 | 115.0789
2022-12-30 02:00 | -45.3952 | 13.8364 | 115.0856
2022-12-30 03:00 | -45.4017 | 13.8384 | 115.0836
2022-12-30 04:00 | -45.4117 | 13.8415 | 115.0805
2022-12-30 05:00 | -45.3977 | 13.8372 | 115.0848
2022-12-30 06:00 | -45.3902 | 13.8349 | 115.0871
2022-12-30 07:00 | -45.3996 | 13.8378 | 115.0842
2022-12-30 08:00 | -45.387 | 13.834 | 115.088
2022-12-30 09:00 | -45.4106 | 13.8412 | 115.0808
2022-12-30 10:00 | -45.5442 | 13.8819 | 115.0401
2022-12-30 11:00 | -45.426 | 13.8458 | 115.0762
2022-12-30 12:00 | -45.4903 | 13.8654 | 115.0566
2022-12-30 13:00 | -45.5661 | 13.8886 | 115.0334
2022-12-30 14:00 | -45.3697 | 13.8287 | 115.0933
2022-12-30 15:00 | -45.1688 | 13.7675 | 115.1545
2022-12-30 16:00 | -45.3211 | 13.8139 | 115.1081
2022-12-30 17:00 | -45.3567 | 13.8247 | 115.0973
2022-12-30 18:00 | -45.3809 | 13.8321 | 115.0899
2022-12-30 19:00 | -45.3682 | 13.8282 | 115.0938
2022-12-30 20:00 | -45.3852 | 13.8334 | 115.0886
2022-12-30 21:00 | -45.3816 | 13.8323 | 115.0897
2022-12-30 22:00 | -45.3968 | 13.8369 | 115.0851
2022-12-30 23:00 | -45.4006 | 13.8381 | 115.0839
2022-12-31 | -45.3782 | 13.8313 | 115.0907
2022-12-31 01:00 | -45.3777 | 13.8311 | 115.0909
2022-12-31 02:00 | -45.3642 | 13.827 | 115.095
2022-12-31 03:00 | -45.4179 | 13.8434 | 115.0786
2022-12-31 04:00 | -45.3953 | 13.8365 | 115.0855
2022-12-31 05:00 | -45.4085 | 13.8405 | 115.0815
2022-12-31 06:00 | -45.394 | 13.8361 | 115.0859
2022-12-31 07:00 | -45.3386 | 13.8192 | 115.1028
2022-12-31 08:00 | -45.3773 | 13.831 | 115.091
2022-12-31 09:00 | -45.43 | 13.8471 | 115.0749
2022-12-31 10:00 | -45.442 | 13.8507 | 115.0713
2022-12-31 11:00 | -45.5524 | 13.8844 | 115.0376
2022-12-31 12:00 | -45.44 | 13.8501 | 115.0719
2022-12-31 13:00 | -45.3899 | 13.8349 | 115.0871
2022-12-31 14:00 | -45.3176 | 13.8128 | 115.1092
2022-12-31 15:00 | -45.1909 | 13.7742 | 115.1478
2022-12-31 16:00 | -45.2696 | 13.7982 | 115.1238
2022-12-31 17:00 | -45.328 | 13.816 | 115.106
2022-12-31 18:00 | -45.3714 | 13.8292 | 115.0928
2022-12-31 19:00 | -45.3181 | 13.8129 | 115.1091
2022-12-31 20:00 | -45.3645 | 13.8271 | 115.0949
2022-12-31 21:00 | -45.406 | 13.8397 | 115.0823
2022-12-31 22:00 | -45.4503 | 13.8533 | 115.0687
2022-12-31 23:00 | -45.4106 | 13.8412 | 115.0808
2023-01-01 | -45.3604 | 13.8258 | 115.0962
2023-01-01 01:00 | -45.4439 | 13.8513 | 115.0707
2023-01-01 02:00 | -45.4096 | 13.8408 | 115.0812
2023-01-01 03:00 | -45.3816 | 13.8323 | 115.0897
2023-01-01 04:00 | -45.4029 | 13.8388 | 115.0832
2023-01-01 05:00 | -45.4026 | 13.8387 | 115.0833
2023-01-01 06:00 | -45.4096 | 13.8408 | 115.0812
2023-01-01 07:00 | -45.4076 | 13.8402 | 115.0818
2023-01-01 08:00 | -45.4104 | 13.8411 | 115.0809
2023-01-01 09:00 | -45.4233 | 13.845 | 115.077
2023-01-01 10:00 | -45.4199 | 13.844 | 115.078
2023-01-01 11:00 | -45.4406 | 13.8503 | 115.0717
2023-01-01 12:00 | -45.4298 | 13.847 | 115.075
2023-01-01 13:00 | -45.3837 | 13.8329 | 115.0891
2023-01-01 14:00 | -45.3768 | 13.8308 | 115.0912
2023-01-01 15:00 | -45.3287 | 13.8162 | 115.1058
2023-01-01 16:00 | -45.3616 | 13.8262 | 115.0958
2023-01-01 17:00 | -45.3784 | 13.8313 | 115.0907
2023-01-01 18:00 | -45.3988 | 13.8376 | 115.0844
2023-01-01 19:00 | -45.3982 | 13.8374 | 115.0846
2023-01-01 20:00 | -45.3954 | 13.8365 | 115.0855
2023-01-01 21:00 | -45.3907 | 13.8351 | 115.0869
2023-01-01 22:00 | -45.4036 | 13.839 | 115.083
2023-01-01 23:00 | -45.3987 | 13.8375 | 115.0845
2023-01-02 | -45.4015 | 13.8384 | 115.0836
2023-01-02 01:00 | -45.3968 | 13.837 | 115.085
2023-01-02 02:00 | -45.397 | 13.837 | 115.085
2023-01-02 03:00 | -45.4096 | 13.8408 | 115.0812
2023-01-02 04:00 | -45.4033 | 13.8389 | 115.0831
2023-01-02 05:00 | -45.4017 | 13.8384 | 115.0836
2023-01-02 06:00 | -45.3974 | 13.8371 | 115.0849
2023-01-02 07:00 | -45.3988 | 13.8375 | 115.0845
2023-01-02 08:00 | -45.42 | 13.844 | 115.078
2023-01-02 09:00 | -45.4268 | 13.8461 | 115.0759
2023-01-02 10:00 | -45.4411 | 13.8504 | 115.0716
2023-01-02 11:00 | -45.4015 | 13.8384 | 115.0836
2023-01-02 12:00 | -45.4248 | 13.8455 | 115.0765
2023-01-02 13:00 | -45.404 | 13.8391 | 115.0829
2023-01-02 14:00 | -45.3695 | 13.8286 | 115.0934
2023-01-02 15:00 | -45.361 | 13.826 | 115.096
2023-01-02 16:00 | -45.3759 | 13.8306 | 115.0914
2023-01-02 17:00 | -45.3706 | 13.829 | 115.093
2023-01-02 18:00 | -45.3824 | 13.8326 | 115.0894
2023-01-02 19:00 | -45.3786 | 13.8314 | 115.0906
2023-01-02 20:00 | -45.387 | 13.834 | 115.088
2023-01-02 21:00 | -45.3829 | 13.8327 | 115.0893
2023-01-02 22:00 | -45.3964 | 13.8368 | 115.0852
2023-01-02 23:00 | -45.3892 | 13.8346 | 115.0874
2023-01-03 | -45.3909 | 13.8352 | 115.0868
2023-01-03 01:00 | -45.3938 | 13.836 | 115.086
2023-01-03 02:00 | -45.3957 | 13.8366 | 115.0854
2023-01-03 03:00 | -45.3913 | 13.8353 | 115.0867
2023-01-03 04:00 | -45.3982 | 13.8374 | 115.0846
2023-01-03 05:00 | -45.3891 | 13.8346 | 115.0874
2023-01-03 06:00 | -45.3896 | 13.8348 | 115.0872
2023-01-03 07:00 | -45.3976 | 13.8372 | 115.0848
2023-01-03 08:00 | -45.4023 | 13.8386 | 115.0834
2023-01-03 09:00 | -45.4212 | 13.8444 | 115.0776
2023-01-03 10:00 | -45.4071 | 13.8401 | 115.0819
2023-01-03 11:00 | -45.4056 | 13.8396 | 115.0824
2023-01-03 12:00 | -45.4763 | 13.8612 | 115.0608
2023-01-03 13:00 | -45.4104 | 13.8411 | 115.0809
2023-01-03 14:00 | -45.2951 | 13.8059 | 115.1161
2023-01-03 15:00 | -45.1401 | 13.7587 | 115.1633
2023-01-03 16:00 | -45.2391 | 13.7889 | 115.1331
2023-01-03 17:00 | -45.3419 | 13.8202 | 115.1018
2023-01-03 18:00 | -45.391 | 13.8352 | 115.0868
2023-01-03 19:00 | -45.3996 | 13.8378 | 115.0842
2023-01-03 20:00 | -45.4139 | 13.8422 | 115.0798
2023-01-03 21:00 | -45.3781 | 13.8312 | 115.0908
2023-01-03 22:00 | -45.4025 | 13.8387 | 115.0833
2023-01-03 23:00 | -45.4 | 13.8379 | 115.0841
2023-01-04 | -45.4137 | 13.8421 | 115.0799
2023-01-04 01:00 | -45.4181 | 13.8434 | 115.0786
2023-01-04 02:00 | -45.4637 | 13.8573 | 115.0647
2023-01-04 03:00 | -45.4408 | 13.8504 | 115.0716
2023-01-04 04:00 | -45.4113 | 13.8414 | 115.0806
2023-01-04 05:00 | -45.3881 | 13.8343 | 115.0877
2023-01-04 06:00 | -45.4003 | 13.838 | 115.084
2023-01-04 07:00 | -45.4052 | 13.8395 | 115.0825
2023-01-04 08:00 | -45.4326 | 13.8479 | 115.0741
2023-01-04 09:00 | -45.4502 | 13.8532 | 115.0688
2023-01-04 10:00 | -45.4508 | 13.8534 | 115.0686
2023-01-04 11:00 | -45.4306 | 13.8472 | 115.0748
2023-01-04 12:00 | -45.463 | 13.8571 | 115.0649
2023-01-04 13:00 | -45.4312 | 13.8474 | 115.0746
2023-01-04 14:00 | -45.3365 | 13.8186 | 115.1034
2023-01-04 15:00 | -45.2888 | 13.804 | 115.118
2023-01-04 16:00 | -45.3103 | 13.8106 | 115.1114
2023-01-04 17:00 | -45.3981 | 13.8374 | 115.0846
2023-01-04 18:00 | -45.4095 | 13.8408 | 115.0812
2023-01-04 19:00 | -45.3679 | 13.8281 | 115.0939
2023-01-04 20:00 | -45.3556 | 13.8244 | 115.0976
2023-01-04 21:00 | -45.3886 | 13.8344 | 115.0876
2023-01-04 22:00 | -45.3704 | 13.8289 | 115.0931
2023-01-04 23:00 | -45.3391 | 13.8193 | 115.1027
2023-01-05 | -45.4498 | 13.8531 | 115.0689
2023-01-05 01:00 | -45.4205 | 13.8442 | 115.0778
2023-01-05 02:00 | -45.3767 | 13.8308 | 115.0912
2023-01-05 03:00 | -45.3724 | 13.8295 | 115.0925
2023-01-05 04:00 | -45.3871 | 13.834 | 115.088
2023-01-05 05:00 | -45.385 | 13.8334 | 115.0886
2023-01-05 06:00 | -45.3603 | 13.8258 | 115.0962
2023-01-05 07:00 | -45.4034 | 13.839 | 115.083
2023-01-05 08:00 | -45.4021 | 13.8386 | 115.0834
2023-01-05 09:00 | -45.4046 | 13.8393 | 115.0827
2023-01-05 10:00 | -45.485 | 13.8638 | 115.0582
2023-01-05 11:00 | -45.6534 | 13.9152 | 115.0068
2023-01-05 12:00 | -45.7556 | 13.9463 | 114.9757
2023-01-05 13:00 | -46.1044 | 14.0526 | 114.8694
2023-01-05 14:00 | -46.1094 | 14.0542 | 114.8678
2023-01-05 15:00 | -45.5548 | 13.8851 | 115.0369
2023-01-05 16:00 | -45.2086 | 13.7796 | 115.1424
2023-01-05 17:00 | -45.1441 | 13.7599 | 115.1621
2023-01-05 18:00 | -45.2776 | 13.8006 | 115.1214
2023-01-05 19:00 | -45.3496 | 13.8226 | 115.0994
2023-01-05 20:00 | -45.3604 | 13.8259 | 115.0961
2023-01-05 21:00 | -45.4008 | 13.8382 | 115.0838
2023-01-05 22:00 | -45.3846 | 13.8332 | 115.0888
2023-01-05 23:00 | -45.3701 | 13.8288 | 115.0932
2023-01-06 | -45.3932 | 13.8358 | 115.0862
2023-01-06 01:00 | -45.4244 | 13.8454 | 115.0766
2023-01-06 02:00 | -45.3595 | 13.8256 | 115.0964
2023-01-06 03:00 | -45.3688 | 13.8284 | 115.0936
2023-01-06 04:00 | -45.381 | 13.8321 | 115.0899
2023-01-06 05:00 | -45.4051 | 13.8395 | 115.0825
2023-01-06 06:00 | -45.4145 | 13.8423 | 115.0797
2023-01-06 07:00 | -45.4104 | 13.8411 | 115.0809
2023-01-06 08:00 | -45.4369 | 13.8492 | 115.0728
2023-01-06 09:00 | -45.4887 | 13.865 | 115.057
2023-01-06 10:00 | -45.5437 | 13.8817 | 115.0403
2023-01-06 11:00 | -45.7067 | 13.9314 | 114.9906
2023-01-06 12:00 | -45.9331 | 14.0004 | 114.9216
2023-01-06 13:00 | -46.4533 | 14.159 | 114.763
2023-01-06 14:00 | -45.8548 | 13.9765 | 114.9455
2023-01-06 15:00 | -45.1969 | 13.776 | 115.146
2023-01-06 16:00 | -45.2438 | 13.7903 | 115.1317
2023-01-06 17:00 | -45.2588 | 13.7949 | 115.1271
2023-01-06 18:00 | -45.3678 | 13.8281 | 115.0939
2023-01-06 19:00 | -45.3898 | 13.8348 | 115.0872
2023-01-06 20:00 | -45.3836 | 13.8329 | 115.0891
2023-01-06 21:00 | -45.4048 | 13.8394 | 115.0826
2023-01-06 22:00 | -45.4067 | 13.84 | 115.082
2023-01-06 23:00 | -45.3697 | 13.8287 | 115.0933
2023-01-07 | -45.3917 | 13.8354 | 115.0866
2023-01-07 01:00 | -45.3687 | 13.8284 | 115.0936
2023-01-07 02:00 | -45.4284 | 13.8466 | 115.0754
2023-01-07 03:00 | -45.3883 | 13.8343 | 115.0877
2023-01-07 04:00 | -45.3915 | 13.8353 | 115.0867
2023-01-07 05:00 | -45.3849 | 13.8333 | 115.0887
2023-01-07 06:00 | -45.41 | 13.841 | 115.081
2023-01-07 07:00 | -45.3595 | 13.8256 | 115.0964
2023-01-07 08:00 | -45.3967 | 13.8369 | 115.0851
2023-01-07 09:00 | -45.4486 | 13.8527 | 115.0693
2023-01-07 10:00 | -45.4903 | 13.8655 | 115.0565
2023-01-07 11:00 | -45.5796 | 13.8927 | 115.0293
2023-01-07 12:00 | -45.5077 | 13.8707 | 115.0513
2023-01-07 13:00 | -45.2763 | 13.8002 | 115.1218
2023-01-07 14:00 | -45.3361 | 13.8184 | 115.1036
2023-01-07 15:00 | -45.3474 | 13.8219 | 115.1001
2023-01-07 16:00 | -45.3447 | 13.8211 | 115.1009
2023-01-07 17:00 | -45.3416 | 13.8201 | 115.1019
2023-01-07 18:00 | -45.3767 | 13.8308 | 115.0912
2023-01-07 19:00 | -45.351 | 13.823 | 115.099
2023-01-07 20:00 | -45.3692 | 13.8285 | 115.0935
2023-01-07 21:00 | -45.3419 | 13.8202 | 115.1018
2023-01-07 22:00 | -45.3581 | 13.8251 | 115.0969
2023-01-07 23:00 | -45.3913 | 13.8353 | 115.0867
2023-01-08 | -45.4026 | 13.8387 | 115.0833
2023-01-08 01:00 | -45.4102 | 13.841 | 115.081
2023-01-08 02:00 | -45.3854 | 13.8335 | 115.0885
2023-01-08 03:00 | -45.4096 | 13.8409 | 115.0811
2023-01-08 04:00 | -45.4003 | 13.838 | 115.084
2023-01-08 05:00 | -45.3822 | 13.8325 | 115.0895
2023-01-08 06:00 | -45.3976 | 13.8372 | 115.0848
2023-01-08 07:00 | -45.3912 | 13.8352 | 115.0868
2023-01-08 08:00 | -45.389 | 13.8346 | 115.0874
2023-01-08 09:00 | -45.4037 | 13.8391 | 115.0829
2023-01-08 10:00 | -45.3745 | 13.8301 | 115.0919
2023-01-08 11:00 | -45.4234 | 13.8451 | 115.0769
2023-01-08 12:00 | -45.4178 | 13.8434 | 115.0786
2023-01-08 13:00 | -45.3936 | 13.836 | 115.086
2023-01-08 14:00 | -45.3444 | 13.821 | 115.101
2023-01-08 15:00 | -45.2878 | 13.8037 | 115.1183
2023-01-08 16:00 | -45.2599 | 13.7952 | 115.1268
2023-01-08 17:00 | -45.2611 | 13.7956 | 115.1264
2023-01-08 18:00 | -45.2959 | 13.8062 | 115.1158
2023-01-08 19:00 | -45.4088 | 13.8406 | 115.0814
2023-01-08 20:00 | -45.3917 | 13.8354 | 115.0866
2023-01-08 21:00 | -45.3735 | 13.8298 | 115.0922
2023-01-08 22:00 | -45.3623 | 13.8264 | 115.0956
2023-01-08 23:00 | -45.4047 | 13.8394 | 115.0826
2023-01-09 | -45.4375 | 13.8494 | 115.0726
2023-01-09 01:00 | -45.406 | 13.8398 | 115.0822
2023-01-09 02:00 | -45.319 | 13.8132 | 115.1088
2023-01-09 03:00 | -45.3781 | 13.8313 | 115.0907
2023-01-09 04:00 | -45.3844 | 13.8332 | 115.0888
2023-01-09 05:00 | -45.4152 | 13.8426 | 115.0794
2023-01-09 06:00 | -45.4112 | 13.8413 | 115.0807
2023-01-09 07:00 | -45.4414 | 13.8505 | 115.0715
2023-01-09 08:00 | -45.38 | 13.8318 | 115.0902
2023-01-09 09:00 | -45.445 | 13.8516 | 115.0704
2023-01-09 10:00 | -45.4172 | 13.8432 | 115.0788
2023-01-09 11:00 | -45.4689 | 13.8589 | 115.0631
2023-01-09 12:00 | -45.4366 | 13.8491 | 115.0729
2023-01-09 13:00 | -45.9793 | 14.0145 | 114.9075
2023-01-09 14:00 | -45.8886 | 13.9868 | 114.9352
2023-01-09 15:00 | -45.377 | 13.8309 | 115.0911
2023-01-09 16:00 | -45.2061 | 13.7788 | 115.1432
2023-01-09 17:00 | -45.2193 | 13.7828 | 115.1392
2023-01-09 18:00 | -45.2863 | 13.8033 | 115.1187
2023-01-09 19:00 | -45.3503 | 13.8228 | 115.0992
2023-01-09 20:00 | -45.4108 | 13.8412 | 115.0808
2023-01-09 21:00 | -45.3696 | 13.8287 | 115.0933
2023-01-09 22:00 | -45.4058 | 13.8397 | 115.0823
2023-01-09 23:00 | -45.418 | 13.8434 | 115.0786
2023-01-10 | -45.4051 | 13.8395 | 115.0825
2023-01-10 01:00 | -45.3721 | 13.8294 | 115.0926
2023-01-10 02:00 | -45.3753 | 13.8304 | 115.0916
2023-01-10 03:00 | -45.4335 | 13.8481 | 115.0739
2023-01-10 04:00 | -45.4404 | 13.8502 | 115.0718
2023-01-10 05:00 | -45.4074 | 13.8402 | 115.0818
2023-01-10 06:00 | -45.395 | 13.8364 | 115.0856
2023-01-10 07:00 | -45.3992 | 13.8377 | 115.0843
2023-01-10 08:00 | -45.3685 | 13.8283 | 115.0937
2023-01-10 09:00 | -45.4454 | 13.8517 | 115.0703
2023-01-10 10:00 | -45.5413 | 13.881 | 115.041
2023-01-10 11:00 | -45.5914 | 13.8963 | 115.0257
2023-01-10 12:00 | -45.7 | 13.9294 | 114.9926
2023-01-10 13:00 | -45.8381 | 13.9714 | 114.9506
2023-01-10 14:00 | -45.3529 | 13.8236 | 115.0984
2023-01-10 15:00 | -45.3074 | 13.8097 | 115.1123
2023-01-10 16:00 | -45.2279 | 13.7855 | 115.1365
2023-01-10 17:00 | -45.3153 | 13.8121 | 115.1099
2023-01-10 18:00 | -45.3272 | 13.8157 | 115.1063
2023-01-10 19:00 | -45.358 | 13.8251 | 115.0969
2023-01-10 20:00 | -45.2628 | 13.7961 | 115.1259
2023-01-10 21:00 | -45.3461 | 13.8215 | 115.1005
2023-01-10 22:00 | -45.3801 | 13.8319 | 115.0901
2023-01-10 23:00 | -45.3709 | 13.8291 | 115.0929
2023-01-11 | -45.368 | 13.8282 | 115.0938
2023-01-11 01:00 | -45.3633 | 13.8267 | 115.0953
2023-01-11 02:00 | -45.3765 | 13.8308 | 115.0912
2023-01-11 03:00 | -45.3538 | 13.8238 | 115.0982
2023-01-11 04:00 | -45.3705 | 13.8289 | 115.0931
2023-01-11 05:00 | -45.37 | 13.8288 | 115.0932
2023-01-11 06:00 | -45.3859 | 13.8336 | 115.0884
2023-01-11 07:00 | -45.3441 | 13.8209 | 115.1011
2023-01-11 08:00 | -45.3512 | 13.823 | 115.099
2023-01-11 09:00 | -45.5695 | 13.8896 | 115.0324
2023-01-11 10:00 | -45.4998 | 13.8683 | 115.0537
2023-01-11 11:00 | -45.6926 | 13.9271 | 114.9949
2023-01-11 12:00 | -45.5383 | 13.8801 | 115.0419
2023-01-11 13:00 | -46.3263 | 14.1202 | 114.8018
2023-01-11 14:00 | -45.8809 | 13.9845 | 114.9375
2023-01-11 15:00 | -45.1897 | 13.7738 | 115.1482
2023-01-11 16:00 | -45.2205 | 13.7832 | 115.1388
2023-01-11 17:00 | -45.2455 | 13.7908 | 115.1312
2023-01-11 18:00 | -45.368 | 13.8282 | 115.0938
2023-01-11 19:00 | -45.339 | 13.8193 | 115.1027
2023-01-11 20:00 | -45.3537 | 13.8238 | 115.0982
2023-01-11 21:00 | -45.3511 | 13.823 | 115.099
2023-01-11 22:00 | -45.3492 | 13.8224 | 115.0996
2023-01-11 23:00 | -45.3612 | 13.8261 | 115.0959
2023-01-12 | -45.3879 | 13.8342 | 115.0878
2023-01-12 01:00 | -45.37 | 13.8288 | 115.0932
2023-01-12 02:00 | -45.3712 | 13.8291 | 115.0929
2023-01-12 03:00 | -45.3746 | 13.8302 | 115.0918
2023-01-12 04:00 | -45.3713 | 13.8292 | 115.0928
2023-01-12 05:00 | -45.3798 | 13.8318 | 115.0902
2023-01-12 06:00 | -45.3579 | 13.8251 | 115.0969
2023-01-12 07:00 | -45.3672 | 13.8279 | 115.0941
2023-01-12 08:00 | -45.3788 | 13.8314 | 115.0906
2023-01-12 09:00 | -45.4413 | 13.8505 | 115.0715
2023-01-12 10:00 | -45.4245 | 13.8454 | 115.0766
2023-01-12 11:00 | -45.3764 | 13.8307 | 115.0913
2023-01-12 12:00 | -45.4698 | 13.8592 | 115.0628
2023-01-12 13:00 | -45.4095 | 13.8408 | 115.0812
2023-01-12 14:00 | -45.3401 | 13.8197 | 115.1023
2023-01-12 15:00 | -45.3011 | 13.8078 | 115.1142
2023-01-12 16:00 | -45.3097 | 13.8104 | 115.1116
2023-01-12 17:00 | -45.3358 | 13.8184 | 115.1036
2023-01-12 18:00 | -45.3523 | 13.8234 | 115.0986
2023-01-12 19:00 | -45.3536 | 13.8238 | 115.0982
2023-01-12 20:00 | -45.3536 | 13.8238 | 115.0982
2023-01-12 21:00 | -45.3552 | 13.8243 | 115.0977
2023-01-12 22:00 | -45.3619 | 13.8263 | 115.0957
2023-01-12 23:00 | -45.3527 | 13.8235 | 115.0985
2023-01-13 | -45.3642 | 13.827 | 115.095
2023-01-13 01:00 | -45.3998 | 13.8379 | 115.0841
2023-01-13 02:00 | -45.3793 | 13.8316 | 115.0904
2023-01-13 03:00 | -45.3784 | 13.8313 | 115.0907
2023-01-13 04:00 | -45.392 | 13.8355 | 115.0865
2023-01-13 05:00 | -45.3799 | 13.8318 | 115.0902
2023-01-13 06:00 | -45.3693 | 13.8286 | 115.0934
2023-01-13 07:00 | -45.3653 | 13.8274 | 115.0946
2023-01-13 08:00 | -45.3676 | 13.8281 | 115.0939
2023-01-13 09:00 | -45.4129 | 13.8418 | 115.0802
2023-01-13 10:00 | -45.4851 | 13.8639 | 115.0581
2023-01-13 11:00 | -45.4617 | 13.8567 | 115.0653
2023-01-13 12:00 | -45.494 | 13.8666 | 115.0554
2023-01-13 13:00 | -45.6179 | 13.9043 | 115.0177
2023-01-13 14:00 | -45.3911 | 13.8352 | 115.0868
2023-01-13 15:00 | -45.2629 | 13.7961 | 115.1259
2023-01-13 16:00 | -45.2667 | 13.7973 | 115.1247
2023-01-13 17:00 | -45.2725 | 13.7991 | 115.1229
2023-01-13 18:00 | -45.3256 | 13.8153 | 115.1067
2023-01-13 19:00 | -45.3289 | 13.8163 | 115.1057
2023-01-13 20:00 | -45.3299 | 13.8166 | 115.1054
2023-01-13 21:00 | -45.2795 | 13.8012 | 115.1208
2023-01-13 22:00 | -45.4142 | 13.8422 | 115.0798
2023-01-13 23:00 | -45.405 | 13.8394 | 115.0826
2023-01-14 | -45.3078 | 13.8098 | 115.1122
2023-01-14 01:00 | -45.3397 | 13.8195 | 115.1025
2023-01-14 02:00 | -45.3572 | 13.8249 | 115.0971
2023-01-14 03:00 | -45.4191 | 13.8437 | 115.0783
2023-01-14 04:00 | -45.4192 | 13.8438 | 115.0782
2023-01-14 05:00 | -45.4099 | 13.8409 | 115.0811
2023-01-14 06:00 | -45.3649 | 13.8272 | 115.0948
2023-01-14 07:00 | -45.3899 | 13.8348 | 115.0872
2023-01-14 08:00 | -45.4079 | 13.8403 | 115.0817
2023-01-14 09:00 | -45.4477 | 13.8525 | 115.0695
2023-01-14 10:00 | -45.5748 | 13.8912 | 115.0308
2023-01-14 11:00 | -45.6556 | 13.9158 | 115.0062
2023-01-14 12:00 | -45.6729 | 13.9211 | 115.0009
2023-01-14 13:00 | -46.713 | 14.2381 | 114.6839
2023-01-14 14:00 | -46.3109 | 14.1156 | 114.8064
2023-01-14 15:00 | -45.5329 | 13.8784 | 115.0436
2023-01-14 16:00 | -45.3273 | 13.8158 | 115.1062
2023-01-14 17:00 | -45.2293 | 13.7859 | 115.1361
2023-01-14 18:00 | -45.2557 | 13.7939 | 115.1281
2023-01-14 19:00 | -45.3089 | 13.8102 | 115.1118
2023-01-14 20:00 | -45.3348 | 13.818 | 115.104
2023-01-14 21:00 | -45.3515 | 13.8231 | 115.0989
2023-01-14 22:00 | -45.3365 | 13.8186 | 115.1034
2023-01-14 23:00 | -45.3687 | 13.8284 | 115.0936
2023-01-15 | -45.3688 | 13.8284 | 115.0936
2023-01-15 01:00 | -45.286 | 13.8032 | 115.1188
2023-01-15 02:00 | -45.3209 | 13.8138 | 115.1082
2023-01-15 03:00 | -45.3678 | 13.8281 | 115.0939
2023-01-15 04:00 | -45.4237 | 13.8451 | 115.0769
2023-01-15 05:00 | -45.4209 | 13.8443 | 115.0777
2023-01-15 06:00 | -45.3914 | 13.8353 | 115.0867
2023-01-15 07:00 | -45.3789 | 13.8315 | 115.0905
2023-01-15 08:00 | -45.3799 | 13.8318 | 115.0902
2023-01-15 09:00 | -45.4057 | 13.8396 | 115.0824
2023-01-15 10:00 | -45.445 | 13.8516 | 115.0704
2023-01-15 11:00 | -45.4796 | 13.8622 | 115.0598
2023-01-15 12:00 | -45.5232 | 13.8755 | 115.0465
2023-01-15 13:00 | -45.5994 | 13.8987 | 115.0233
2023-01-15 14:00 | -45.4093 | 13.8407 | 115.0813
2023-01-15 15:00 | -45.2098 | 13.78 | 115.142
2023-01-15 16:00 | -45.2021 | 13.7776 | 115.1444
2023-01-15 17:00 | -45.2676 | 13.7976 | 115.1244
2023-01-15 18:00 | -45.3074 | 13.8097 | 115.1123
2023-01-15 19:00 | -45.331 | 13.8169 | 115.1051
2023-01-15 20:00 | -45.3438 | 13.8208 | 115.1012
2023-01-15 21:00 | -45.3461 | 13.8215 | 115.1005
2023-01-15 22:00 | -45.2606 | 13.7954 | 115.1266
2023-01-15 23:00 | -45.4112 | 13.8413 | 115.0807
2023-01-16 | -45.3586 | 13.8253 | 115.0967
2023-01-16 01:00 | -45.3687 | 13.8284 | 115.0936
2023-01-16 02:00 | -45.3536 | 13.8238 | 115.0982
2023-01-16 03:00 | -45.3444 | 13.821 | 115.101
2023-01-16 04:00 | -45.3348 | 13.818 | 115.104
2023-01-16 05:00 | -45.3294 | 13.8164 | 115.1056
2023-01-16 06:00 | -45.349 | 13.8224 | 115.0996
2023-01-16 07:00 | -45.3414 | 13.8201 | 115.1019
2023-01-16 08:00 | -45.427 | 13.8461 | 115.0759
2023-01-16 09:00 | -45.6211 | 13.9053 | 115.0167
2023-01-16 10:00 | -45.9628 | 14.0094 | 114.9126
2023-01-16 11:00 | -46.4631 | 14.1619 | 114.7601
2023-01-16 12:00 | -46.693 | 14.232 | 114.69
2023-01-16 13:00 | -47.4027 | 14.4483 | 114.4737
2023-01-16 14:00 | -47.5413 | 14.4906 | 114.4314
2023-01-16 15:00 | -45.6515 | 13.9146 | 115.0074
2023-01-16 16:00 | -45.1463 | 13.7606 | 115.1614
2023-01-16 17:00 | -45.2257 | 13.7848 | 115.1372
2023-01-16 18:00 | -45.2924 | 13.8051 | 115.1169
2023-01-16 19:00 | -45.3379 | 13.819 | 115.103
2023-01-16 20:00 | -45.3607 | 13.8259 | 115.0961
2023-01-16 21:00 | -45.3674 | 13.828 | 115.094
2023-01-16 22:00 | -45.3958 | 13.8366 | 115.0854
2023-01-16 23:00 | -45.3801 | 13.8319 | 115.0901
2023-01-17 | -45.3879 | 13.8342 | 115.0878
2023-01-17 01:00 | -45.4061 | 13.8398 | 115.0822
2023-01-17 02:00 | -45.406 | 13.8398 | 115.0822
2023-01-17 03:00 | -45.4055 | 13.8396 | 115.0824
2023-01-17 04:00 | -45.4077 | 13.8403 | 115.0817
2023-01-17 05:00 | -45.4161 | 13.8428 | 115.0792
2023-01-17 06:00 | -45.4179 | 13.8434 | 115.0786
2023-01-17 07:00 | -45.4294 | 13.8469 | 115.0751
2023-01-17 08:00 | -45.4511 | 13.8535 | 115.0685
2023-01-17 09:00 | -45.4647 | 13.8577 | 115.0643
2023-01-17 10:00 | -45.4691 | 13.859 | 115.063
2023-01-17 11:00 | -45.4409 | 13.8504 | 115.0716
2023-01-17 12:00 | -45.4232 | 13.845 | 115.077
2023-01-17 13:00 | -45.3454 | 13.8213 | 115.1007
2023-01-17 14:00 | -45.313 | 13.8114 | 115.1106
2023-01-17 15:00 | -45.3584 | 13.8253 | 115.0967
2023-01-17 16:00 | -45.3076 | 13.8098 | 115.1122
2023-01-17 17:00 | -45.3353 | 13.8182 | 115.1038
2023-01-17 18:00 | -45.3638 | 13.8269 | 115.0951
2023-01-17 19:00 | -45.3587 | 13.8253 | 115.0967
2023-01-17 20:00 | -45.3729 | 13.8297 | 115.0923
2023-01-17 21:00 | -45.3707 | 13.829 | 115.093
2023-01-17 22:00 | -45.3802 | 13.8319 | 115.0901
2023-01-17 23:00 | -45.3687 | 13.8284 | 115.0936
2023-01-18 | -45.3869 | 13.8339 | 115.0881
2023-01-18 01:00 | -45.3857 | 13.8336 | 115.0884
2023-01-18 02:00 | -45.3867 | 13.8339 | 115.0881
2023-01-18 03:00 | -45.3939 | 13.8361 | 115.0859
2023-01-18 04:00 | -45.3834 | 13.8329 | 115.0891
2023-01-18 05:00 | -45.3851 | 13.8334 | 115.0886
2023-01-18 06:00 | -45.3878 | 13.8342 | 115.0878
2023-01-18 07:00 | -45.3867 | 13.8339 | 115.0881
2023-01-18 08:00 | -45.3881 | 13.8343 | 115.0877
2023-01-18 09:00 | -45.3965 | 13.8369 | 115.0851
2023-01-18 10:00 | -45.4127 | 13.8418 | 115.0802
2023-01-18 11:00 | -45.4286 | 13.8466 | 115.0754
2023-01-18 12:00 | -45.3525 | 13.8234 | 115.0986
2023-01-18 13:00 | -45.3797 | 13.8317 | 115.0903
2023-01-18 14:00 | -45.3579 | 13.8251 | 115.0969
2023-01-18 15:00 | -45.3354 | 13.8182 | 115.1038
2023-01-18 16:00 | -45.3291 | 13.8163 | 115.1057
2023-01-18 17:00 | -45.349 | 13.8224 | 115.0996
2023-01-18 18:00 | -45.3771 | 13.8309 | 115.0911
2023-01-18 19:00 | -45.3613 | 13.8261 | 115.0959
2023-01-18 20:00 | -45.3534 | 13.8237 | 115.0983
2023-01-18 21:00 | -45.3686 | 13.8284 | 115.0936
2023-01-18 22:00 | -45.3584 | 13.8252 | 115.0968
2023-01-18 23:00 | -45.354 | 13.8239 | 115.0981
2023-01-19 | -45.4135 | 13.842 | 115.08
2023-01-19 01:00 | -45.3867 | 13.8339 | 115.0881
2023-01-19 02:00 | -45.3879 | 13.8342 | 115.0878
2023-01-19 03:00 | -45.3963 | 13.8368 | 115.0852
2023-01-19 04:00 | -45.4073 | 13.8402 | 115.0818
2023-01-19 05:00 | -45.3949 | 13.8364 | 115.0856
2023-01-19 06:00 | -45.4036 | 13.839 | 115.083
2023-01-19 07:00 | -45.4001 | 13.8379 | 115.0841
2023-01-19 08:00 | -45.4484 | 13.8527 | 115.0693
2023-01-19 09:00 | -45.4614 | 13.8566 | 115.0654
2023-01-19 10:00 | -45.5343 | 13.8788 | 115.0432
2023-01-19 11:00 | -45.7688 | 13.9503 | 114.9717
2023-01-19 12:00 | -45.8886 | 13.9868 | 114.9352
2023-01-19 13:00 | -46.7364 | 14.2453 | 114.6767
2023-01-19 14:00 | -46.8534 | 14.2809 | 114.6411
2023-01-19 15:00 | -45.475 | 13.8608 | 115.0612
2023-01-19 16:00 | -45.0455 | 13.7299 | 115.1921
2023-01-19 17:00 | -45.1994 | 13.7768 | 115.1452
2023-01-19 18:00 | -45.311 | 13.8108 | 115.1112
2023-01-19 19:00 | -45.3799 | 13.8318 | 115.0902
2023-01-19 20:00 | -45.3868 | 13.8339 | 115.0881
2023-01-19 21:00 | -45.3992 | 13.8377 | 115.0843
2023-01-19 22:00 | -45.4081 | 13.8404 | 115.0816
2023-01-19 23:00 | -45.3968 | 13.837 | 115.085
2023-01-20 | -45.4181 | 13.8434 | 115.0786
2023-01-20 01:00 | -45.4035 | 13.839 | 115.083
2023-01-20 02:00 | -45.4189 | 13.8437 | 115.0783
2023-01-20 03:00 | -45.4055 | 13.8396 | 115.0824
2023-01-20 04:00 | -45.4195 | 13.8439 | 115.0781
2023-01-20 05:00 | -45.4153 | 13.8426 | 115.0794
2023-01-20 06:00 | -45.4549 | 13.8547 | 115.0673
2023-01-20 07:00 | -45.4222 | 13.8447 | 115.0773
2023-01-20 08:00 | -45.4574 | 13.8554 | 115.0666
2023-01-20 09:00 | -45.4944 | 13.8667 | 115.0553
2023-01-20 10:00 | -45.4824 | 13.863 | 115.059
2023-01-20 11:00 | -45.6564 | 13.9161 | 115.0059
2023-01-20 12:00 | -45.6509 | 13.9144 | 115.0076
2023-01-20 13:00 | -46.1295 | 14.0603 | 114.8617
2023-01-20 14:00 | -46.1675 | 14.0719 | 114.8501
2023-01-20 15:00 | -45.4912 | 13.8657 | 115.0563
2023-01-20 16:00 | -45.0559 | 13.733 | 115.189
2023-01-20 17:00 | -45.2307 | 13.7863 | 115.1357
2023-01-20 18:00 | -45.3687 | 13.8284 | 115.0936
2023-01-20 19:00 | -45.3311 | 13.8169 | 115.1051
2023-01-20 20:00 | -45.4011 | 13.8383 | 115.0837
2023-01-20 21:00 | -45.4074 | 13.8402 | 115.0818
2023-01-20 22:00 | -45.3785 | 13.8314 | 115.0906
2023-01-20 23:00 | -45.4059 | 13.8397 | 115.0823
2023-01-21 | -45.4224 | 13.8448 | 115.0772
2023-01-21 01:00 | -45.4167 | 13.843 | 115.079
2023-01-21 02:00 | -45.433 | 13.848 | 115.074
2023-01-21 03:00 | -45.3981 | 13.8373 | 115.0847
2023-01-21 04:00 | -45.4419 | 13.8507 | 115.0713
2023-01-21 05:00 | -45.4229 | 13.8449 | 115.0771
2023-01-21 06:00 | -45.4635 | 13.8573 | 115.0647
2023-01-21 07:00 | -45.3877 | 13.8342 | 115.0878
2023-01-21 08:00 | -45.4706 | 13.8594 | 115.0626
2023-01-21 09:00 | -45.4775 | 13.8615 | 115.0605
2023-01-21 10:00 | -45.4802 | 13.8624 | 115.0596
2023-01-21 11:00 | -45.7786 | 13.9533 | 114.9687
2023-01-21 12:00 | -45.6421 | 13.9117 | 115.0103
2023-01-21 13:00 | -45.1714 | 13.7682 | 115.1538
2023-01-21 14:00 | -45.2676 | 13.7976 | 115.1244
2023-01-21 15:00 | -45.372 | 13.8294 | 115.0926
2023-01-21 16:00 | -45.3489 | 13.8223 | 115.0997
2023-01-21 17:00 | -45.3779 | 13.8312 | 115.0908
2023-01-21 18:00 | -45.3485 | 13.8222 | 115.0998
2023-01-21 19:00 | -45.4281 | 13.8465 | 115.0755
2023-01-21 20:00 | -45.38 | 13.8318 | 115.0902
2023-01-21 21:00 | -45.4054 | 13.8396 | 115.0824
2023-01-21 22:00 | -45.3848 | 13.8333 | 115.0887
2023-01-21 23:00 | -45.4126 | 13.8418 | 115.0802
2023-01-22 | -45.3612 | 13.8261 | 115.0959
2023-01-22 01:00 | -45.3424 | 13.8204 | 115.1016
2023-01-22 02:00 | -45.3967 | 13.8369 | 115.0851
2023-01-22 03:00 | -45.4277 | 13.8464 | 115.0756
2023-01-22 04:00 | -45.4173 | 13.8432 | 115.0788
2023-01-22 05:00 | -45.4317 | 13.8476 | 115.0744
2023-01-22 06:00 | -45.4376 | 13.8494 | 115.0726
2023-01-22 07:00 | -45.4007 | 13.8381 | 115.0839
2023-01-22 08:00 | -45.4271 | 13.8462 | 115.0758
2023-01-22 09:00 | -45.4552 | 13.8547 | 115.0673
2023-01-22 10:00 | -45.6198 | 13.9049 | 115.0171
2023-01-22 11:00 | -45.7923 | 13.9575 | 114.9645
2023-01-22 12:00 | -45.3547 | 13.8241 | 115.0979
2023-01-22 13:00 | -45.3944 | 13.8362 | 115.0858
2023-01-22 14:00 | -45.695 | 13.9278 | 114.9942
2023-01-22 15:00 | -45.5276 | 13.8768 | 115.0452
2023-01-22 16:00 | -45.0687 | 13.737 | 115.185
2023-01-22 17:00 | -45.2792 | 13.8011 | 115.1209
2023-01-22 18:00 | -45.3611 | 13.8261 | 115.0959
2023-01-22 19:00 | -45.3875 | 13.8341 | 115.0879
2023-01-22 20:00 | -45.389 | 13.8346 | 115.0874
2023-01-22 21:00 | -45.3964 | 13.8368 | 115.0852
2023-01-22 22:00 | -45.3967 | 13.8369 | 115.0851
2023-01-22 23:00 | -45.4177 | 13.8433 | 115.0787
2023-01-23 | -45.3986 | 13.8375 | 115.0845
2023-01-23 01:00 | -45.422 | 13.8446 | 115.0774
2023-01-23 02:00 | -45.4262 | 13.8459 | 115.0761
2023-01-23 03:00 | -45.4854 | 13.864 | 115.058
2023-01-23 04:00 | -45.4661 | 13.8581 | 115.0639
2023-01-23 05:00 | -45.4044 | 13.8393 | 115.0827
2023-01-23 06:00 | -45.3879 | 13.8342 | 115.0878
2023-01-23 07:00 | -45.4528 | 13.854 | 115.068
2023-01-23 08:00 | -45.4412 | 13.8505 | 115.0715
2023-01-23 09:00 | -45.4608 | 13.8565 | 115.0655
2023-01-23 10:00 | -45.4372 | 13.8493 | 115.0727
2023-01-23 11:00 | -45.7696 | 13.9506 | 114.9714
2023-01-23 12:00 | -45.6882 | 13.9258 | 114.9962
2023-01-23 13:00 | -46.3381 | 14.1239 | 114.7981
2023-01-23 14:00 | -46.2561 | 14.0989 | 114.8231
2023-01-23 15:00 | -45.6541 | 13.9154 | 115.0066
2023-01-23 16:00 | -45.1191 | 13.7523 | 115.1697
2023-01-23 17:00 | -45.2075 | 13.7793 | 115.1427
2023-01-23 18:00 | -45.3021 | 13.8081 | 115.1139
2023-01-23 19:00 | -45.3893 | 13.8346 | 115.0874
2023-01-23 20:00 | -45.3982 | 13.8374 | 115.0846
2023-01-23 21:00 | -45.3917 | 13.8354 | 115.0866
2023-01-23 22:00 | -45.4134 | 13.842 | 115.08
2023-01-23 23:00 | -45.4072 | 13.8401 | 115.0819
2023-01-24 | -45.417 | 13.8431 | 115.0789
2023-01-24 01:00 | -45.4093 | 13.8407 | 115.0813
2023-01-24 02:00 | -45.4071 | 13.8401 | 115.0819
2023-01-24 03:00 | -45.4217 | 13.8445 | 115.0775
2023-01-24 04:00 | -45.4484 | 13.8527 | 115.0693
2023-01-24 05:00 | -45.4411 | 13.8504 | 115.0716
2023-01-24 06:00 | -45.4583 | 13.8557 | 115.0663
2023-01-24 07:00 | -45.4055 | 13.8396 | 115.0824
2023-01-24 08:00 | -45.44 | 13.8501 | 115.0719
2023-01-24 09:00 | -45.5247 | 13.8759 | 115.0461
2023-01-24 10:00 | -45.6061 | 13.9007 | 115.0213
2023-01-24 11:00 | -45.6699 | 13.9202 | 115.0018
2023-01-24 12:00 | -45.5266 | 13.8765 | 115.0455
2023-01-24 13:00 | -46.1833 | 14.0767 | 114.8453
2023-01-24 14:00 | -45.8162 | 13.9648 | 114.9572
2023-01-24 15:00 | -45.188 | 13.7733 | 115.1487
2023-01-24 16:00 | -45.2016 | 13.7774 | 115.1446
2023-01-24 17:00 | -45.268 | 13.7977 | 115.1243
2023-01-24 18:00 | -45.3273 | 13.8158 | 115.1062
2023-01-24 19:00 | -45.3868 | 13.8339 | 115.0881
2023-01-24 20:00 | -45.3906 | 13.835 | 115.087
2023-01-24 21:00 | -45.4006 | 13.8381 | 115.0839
2023-01-24 22:00 | -45.4098 | 13.8409 | 115.0811
2023-01-24 23:00 | -45.3887 | 13.8345 | 115.0875
2023-01-25 | -45.4097 | 13.8409 | 115.0811
2023-01-25 01:00 | -45.397 | 13.837 | 115.085
2023-01-25 02:00 | -45.4159 | 13.8428 | 115.0792
2023-01-25 03:00 | -45.4528 | 13.854 | 115.068
2023-01-25 04:00 | -45.4073 | 13.8402 | 115.0818
2023-01-25 05:00 | -45.4175 | 13.8432 | 115.0788
2023-01-25 06:00 | -45.4072 | 13.8401 | 115.0819
2023-01-25 07:00 | -45.4369 | 13.8492 | 115.0728
2023-01-25 08:00 | -45.4584 | 13.8557 | 115.0663
2023-01-25 09:00 | -45.4915 | 13.8658 | 115.0562
2023-01-25 10:00 | -45.5007 | 13.8686 | 115.0534
2023-01-25 11:00 | -45.4785 | 13.8618 | 115.0602
2023-01-25 12:00 | -45.605 | 13.9004 | 115.0216
2023-01-25 13:00 | -45.9813 | 14.0151 | 114.9069
2023-01-25 14:00 | -45.8513 | 13.9755 | 114.9465
2023-01-25 15:00 | -45.3817 | 13.8323 | 115.0897
2023-01-25 16:00 | -45.1773 | 13.77 | 115.152
2023-01-25 17:00 | -45.159 | 13.7645 | 115.1575
2023-01-25 18:00 | -45.3378 | 13.819 | 115.103
2023-01-25 19:00 | -45.3659 | 13.8275 | 115.0945
2023-01-25 20:00 | -45.3868 | 13.8339 | 115.0881
2023-01-25 21:00 | -45.3937 | 13.836 | 115.086
2023-01-25 22:00 | -45.4124 | 13.8417 | 115.0803
2023-01-25 23:00 | -45.4076 | 13.8402 | 115.0818
2023-01-26 | -45.4185 | 13.8436 | 115.0784
2023-01-26 01:00 | -45.4289 | 13.8467 | 115.0753
2023-01-26 02:00 | -45.4186 | 13.8436 | 115.0784
2023-01-26 03:00 | -45.4232 | 13.845 | 115.077
2023-01-26 04:00 | -45.4088 | 13.8406 | 115.0814
2023-01-26 05:00 | -45.4282 | 13.8465 | 115.0755
2023-01-26 06:00 | -45.4486 | 13.8527 | 115.0693
2023-01-26 07:00 | -45.4454 | 13.8518 | 115.0702
2023-01-26 08:00 | -45.4569 | 13.8552 | 115.0668
2023-01-26 09:00 | -45.5067 | 13.8704 | 115.0516
2023-01-26 10:00 | -45.4525 | 13.8539 | 115.0681
2023-01-26 11:00 | -45.4924 | 13.8661 | 115.0559
2023-01-26 12:00 | -45.4625 | 13.857 | 115.065
2023-01-26 13:00 | -45.4354 | 13.8487 | 115.0733
2023-01-26 14:00 | -45.4371 | 13.8492 | 115.0728
2023-01-26 15:00 | -45.2097 | 13.7799 | 115.1421
2023-01-26 16:00 | -45.2776 | 13.8006 | 115.1214
2023-01-26 17:00 | -45.3141 | 13.8117 | 115.1103
2023-01-26 18:00 | -45.389 | 13.8346 | 115.0874
2023-01-26 19:00 | -45.4104 | 13.8411 | 115.0809
2023-01-26 20:00 | -45.4073 | 13.8401 | 115.0819
2023-01-26 21:00 | -45.4203 | 13.8441 | 115.0779
2023-01-26 22:00 | -45.401 | 13.8382 | 115.0838
2023-01-26 23:00 | -45.4032 | 13.8389 | 115.0831
2023-01-27 | -45.4017 | 13.8384 | 115.0836
2023-01-27 01:00 | -45.42 | 13.844 | 115.078
2023-01-27 02:00 | -45.4071 | 13.8401 | 115.0819
2023-01-27 03:00 | -45.4298 | 13.847 | 115.075
2023-01-27 04:00 | -45.4091 | 13.8407 | 115.0813
2023-01-27 05:00 | -45.4114 | 13.8414 | 115.0806
2023-01-27 06:00 | -45.409 | 13.8407 | 115.0813
2023-01-27 07:00 | -45.376 | 13.8306 | 115.0914
2023-01-27 08:00 | -45.4005 | 13.8381 | 115.0839
2023-01-27 09:00 | -45.5888 | 13.8955 | 115.0265
2023-01-27 10:00 | -46.2712 | 14.1034 | 114.8186
2023-01-27 11:00 | -46.9128 | 14.299 | 114.623
2023-01-27 12:00 | -47.082 | 14.3506 | 114.5714
2023-01-27 13:00 | -47.7046 | 14.5404 | 114.3816
2023-01-27 14:00 | -47.3544 | 14.4336 | 114.4884
2023-01-27 15:00 | -46.7208 | 14.2405 | 114.6815
2023-01-27 16:00 | -45.4506 | 13.8533 | 115.0687
2023-01-27 17:00 | -45.1736 | 13.7689 | 115.1531
2023-01-27 18:00 | -45.1999 | 13.7769 | 115.1451
2023-01-27 19:00 | -45.3119 | 13.8111 | 115.1109
2023-01-27 20:00 | -45.3448 | 13.8211 | 115.1009
2023-01-27 21:00 | -45.3536 | 13.8238 | 115.0982
2023-01-27 22:00 | -45.3751 | 13.8303 | 115.0917
2023-01-27 23:00 | -45.4134 | 13.842 | 115.08
2023-01-28 | -45.4116 | 13.8415 | 115.0805
2023-01-28 01:00 | -45.3878 | 13.8342 | 115.0878
2023-01-28 02:00 | -45.3774 | 13.831 | 115.091
2023-01-28 03:00 | -45.3972 | 13.8371 | 115.0849
2023-01-28 04:00 | -45.4296 | 13.8469 | 115.0751
2023-01-28 05:00 | -45.431 | 13.8474 | 115.0746
2023-01-28 06:00 | -45.4056 | 13.8396 | 115.0824
2023-01-28 07:00 | -45.3889 | 13.8345 | 115.0875
2023-01-28 08:00 | -45.4402 | 13.8502 | 115.0718
2023-01-28 09:00 | -45.3306 | 13.8168 | 115.1052
2023-01-28 10:00 | -45.4297 | 13.847 | 115.075
2023-01-28 11:00 | -45.6523 | 13.9148 | 115.0072
2023-01-28 12:00 | -45.2247 | 13.7845 | 115.1375
2023-01-28 13:00 | -45.7499 | 13.9446 | 114.9774
2023-01-28 14:00 | -45.1977 | 13.7763 | 115.1457
2023-01-28 15:00 | -45.3046 | 13.8089 | 115.1131
2023-01-28 16:00 | -45.3012 | 13.8078 | 115.1142
2023-01-28 17:00 | -45.317 | 13.8126 | 115.1094
2023-01-28 18:00 | -45.364 | 13.8269 | 115.0951
2023-01-28 19:00 | -45.3716 | 13.8293 | 115.0927
2023-01-28 20:00 | -45.3955 | 13.8365 | 115.0855
2023-01-28 21:00 | -45.4222 | 13.8447 | 115.0773
2023-01-28 22:00 | -45.4072 | 13.8401 | 115.0819
2023-01-28 23:00 | -45.401 | 13.8382 | 115.0838
2023-01-29 | -45.4205 | 13.8442 | 115.0778
2023-01-29 01:00 | -45.4245 | 13.8454 | 115.0766
2023-01-29 02:00 | -45.425 | 13.8455 | 115.0765
2023-01-29 03:00 | -45.4458 | 13.8519 | 115.0701
2023-01-29 04:00 | -45.4547 | 13.8546 | 115.0674
2023-01-29 05:00 | -45.448 | 13.8526 | 115.0694
2023-01-29 06:00 | -45.2805 | 13.8015 | 115.1205
2023-01-29 07:00 | -49.4082 | 15.0596 | 113.8624
2023-01-29 08:00 | -42.3878 | 12.9198 | 116.0022
2023-01-29 09:00 | -10.0223 | 3.0548 | 125.8672
2023-01-29 10:00 | -45.4485 | 13.8527 | 115.0693
2023-01-29 11:00 | -45.4938 | 13.8665 | 115.0555
2023-01-29 12:00 | -45.6712 | 13.9206 | 115.0014
2023-01-29 13:00 | -45.811 | 13.9632 | 114.9588
2023-01-29 14:00 | -45.7245 | 13.9368 | 114.9852
2023-01-29 15:00 | -45.4557 | 13.8549 | 115.0671
2023-01-29 16:00 | -45.1401 | 13.7587 | 115.1633
2023-01-29 17:00 | -45.3416 | 13.8201 | 115.1019
2023-01-29 18:00 | -45.3871 | 13.834 | 115.088
2023-01-29 19:00 | -45.4272 | 13.8462 | 115.0758
2023-01-29 20:00 | -14.504 | 4.4208 | 124.5012
2023-01-29 21:00 | -47.0958 | 14.3548 | 114.5672
2023-01-29 22:00 | -43.1384 | 13.1486 | 115.7734
2023-01-29 23:00 | -43.1224 | 13.1437 | 115.7783
2023-01-30 | -49.4216 | 15.0637 | 113.8583
2023-01-30 01:00 | -48.8172 | 14.8795 | 114.0425
2023-01-30 02:00 | -48.7364 | 14.8549 | 114.0671
2023-01-30 03:00 | -49.4073 | 15.0594 | 113.8626
2023-01-30 04:00 | -49.4181 | 15.0626 | 113.8594
2023-01-30 05:00 | -49.4147 | 15.0616 | 113.8604
2023-01-30 06:00 | -49.4072 | 15.0593 | 113.8627
2023-01-30 07:00 | -49.411 | 15.0605 | 113.8615
2023-01-30 08:00 | -45.7305 | 13.9386 | 114.9834
2023-01-30 09:00 | 3.9947 | 1.2176 | 127.7044
2023-01-30 10:00 | -45.3293 | 13.8164 | 115.1056
2023-01-30 11:00 | -45.6129 | 13.9028 | 115.0192
2023-01-30 12:00 | -45.5128 | 13.8723 | 115.0497
2023-01-30 13:00 | -45.8821 | 13.9849 | 114.9371
2023-01-30 14:00 | -45.5425 | 13.8814 | 115.0406
2023-01-30 15:00 | -45.3828 | 13.8327 | 115.0893
2023-01-30 16:00 | -45.1485 | 13.7613 | 115.1607
2023-01-30 17:00 | -45.3206 | 13.8137 | 115.1083
2023-01-30 18:00 | -45.4364 | 13.849 | 115.073
2023-01-30 19:00 | -45.3926 | 13.8357 | 115.0863
2023-01-30 20:00 | -45.4166 | 13.843 | 115.079
2023-01-30 21:00 | -45.4085 | 13.8405 | 115.0815
2023-01-30 22:00 | -45.4093 | 13.8407 | 115.0813
2023-01-30 23:00 | -45.3975 | 13.8372 | 115.0848
2023-01-31 | -45.4068 | 13.84 | 115.082
2023-01-31 01:00 | -45.4306 | 13.8472 | 115.0748
2023-01-31 02:00 | -45.4208 | 13.8443 | 115.0777
2023-01-31 03:00 | -45.3753 | 13.8304 | 115.0916
2023-01-31 04:00 | -45.4243 | 13.8453 | 115.0767
2023-01-31 05:00 | -45.3962 | 13.8368 | 115.0852
2023-01-31 06:00 | -45.4055 | 13.8396 | 115.0824
2023-01-31 07:00 | -45.4166 | 13.843 | 115.079
2023-01-31 08:00 | -45.45 | 13.8532 | 115.0688
2023-01-31 09:00 | -45.4361 | 13.8489 | 115.0731
2023-01-31 10:00 | -45.3905 | 13.835 | 115.087
2023-01-31 11:00 | -45.4872 | 13.8645 | 115.0575
2023-01-31 12:00 | -45.4682 | 13.8587 | 115.0633
2023-01-31 13:00 | -45.381 | 13.8321 | 115.0899
2023-01-31 14:00 | -45.3001 | 13.8075 | 115.1145
2023-01-31 15:00 | -45.3544 | 13.824 | 115.098
2023-01-31 16:00 | -45.3279 | 13.8159 | 115.1061
2023-01-31 17:00 | -45.3421 | 13.8203 | 115.1017
2023-01-31 18:00 | -45.3717 | 13.8293 | 115.0927
2023-01-31 19:00 | -45.3969 | 13.837 | 115.085
2023-01-31 20:00 | -45.402 | 13.8385 | 115.0835
2023-01-31 21:00 | -45.3961 | 13.8367 | 115.0853
2023-01-31 22:00 | -45.3913 | 13.8353 | 115.0867
2023-01-31 23:00 | -45.4015 | 13.8384 | 115.0836
2023-02-01 | -45.3919 | 13.8354 | 115.0866
2023-02-01 01:00 | -45.3986 | 13.8375 | 115.0845
2023-02-01 02:00 | -45.3959 | 13.8367 | 115.0853
2023-02-01 03:00 | -45.4062 | 13.8398 | 115.0822
2023-02-01 04:00 | -45.4014 | 13.8384 | 115.0836
2023-02-01 05:00 | -45.4106 | 13.8411 | 115.0809
2023-02-01 06:00 | -45.4076 | 13.8402 | 115.0818
2023-02-01 07:00 | -45.3998 | 13.8379 | 115.0841
2023-02-01 08:00 | -45.4083 | 13.8405 | 115.0815
2023-02-01 09:00 | -45.4485 | 13.8527 | 115.0693
2023-02-01 10:00 | -45.4309 | 13.8473 | 115.0747
2023-02-01 11:00 | -45.4688 | 13.8589 | 115.0631
2023-02-01 12:00 | -45.4234 | 13.8451 | 115.0769
2023-02-01 13:00 | -45.3815 | 13.8323 | 115.0897
2023-02-01 14:00 | -45.3811 | 13.8322 | 115.0898
2023-02-01 15:00 | -45.3004 | 13.8076 | 115.1144
2023-02-01 16:00 | -45.1224 | 13.7533 | 115.1687
2023-02-01 17:00 | -45.2471 | 13.7913 | 115.1307
2023-02-01 18:00 | -45.3583 | 13.8252 | 115.0968
2023-02-01 19:00 | -45.4138 | 13.8421 | 115.0799
2023-02-01 20:00 | -45.3898 | 13.8348 | 115.0872
2023-02-01 21:00 | -45.3865 | 13.8338 | 115.0882
2023-02-01 22:00 | -45.4089 | 13.8406 | 115.0814
2023-02-01 23:00 | -45.4174 | 13.8432 | 115.0788
2023-02-02 | -45.4205 | 13.8442 | 115.0778
2023-02-02 01:00 | -45.4432 | 13.8511 | 115.0709
2023-02-02 02:00 | -45.4316 | 13.8475 | 115.0745
2023-02-02 03:00 | -45.4507 | 13.8534 | 115.0686
2023-02-02 04:00 | -45.4348 | 13.8485 | 115.0735
2023-02-02 05:00 | -45.4269 | 13.8461 | 115.0759
2023-02-02 06:00 | -45.4402 | 13.8502 | 115.0718
2023-02-02 07:00 | -45.4385 | 13.8497 | 115.0723
2023-02-02 08:00 | -45.4939 | 13.8665 | 115.0555
2023-02-02 09:00 | -45.5284 | 13.8771 | 115.0449
2023-02-02 10:00 | -45.6063 | 13.9008 | 115.0212
2023-02-02 11:00 | -45.7121 | 13.933 | 114.989
2023-02-02 12:00 | -45.9618 | 14.0092 | 114.9128
2023-02-02 13:00 | -46.4102 | 14.1458 | 114.7762
2023-02-02 14:00 | -46.3282 | 14.1208 | 114.8012
2023-02-02 15:00 | -46.0079 | 14.0232 | 114.8988
2023-02-02 16:00 | -45.1359 | 13.7574 | 115.1646
2023-02-02 17:00 | -45.0859 | 13.7422 | 115.1798
2023-02-02 18:00 | -45.3335 | 13.8177 | 115.1043
2023-02-02 19:00 | -45.3626 | 13.8265 | 115.0955
2023-02-02 20:00 | -45.3775 | 13.8311 | 115.0909
2023-02-02 21:00 | -45.4348 | 13.8485 | 115.0735
2023-02-02 22:00 | -45.4409 | 13.8504 | 115.0716
2023-02-02 23:00 | -45.401 | 13.8382 | 115.0838
2023-02-03 | -45.4108 | 13.8412 | 115.0808
2023-02-03 01:00 | -45.4185 | 13.8436 | 115.0784
2023-02-03 02:00 | -45.3816 | 13.8323 | 115.0897
2023-02-03 03:00 | -45.4241 | 13.8453 | 115.0767
2023-02-03 04:00 | -45.4039 | 13.8391 | 115.0829
2023-02-03 05:00 | -45.4211 | 13.8444 | 115.0776
2023-02-03 06:00 | -45.4481 | 13.8526 | 115.0694
2023-02-03 07:00 | -45.4482 | 13.8526 | 115.0694
2023-02-03 08:00 | -45.4413 | 13.8505 | 115.0715
2023-02-03 09:00 | -45.4463 | 13.852 | 115.07
2023-02-03 10:00 | -45.4836 | 13.8634 | 115.0586
2023-02-03 11:00 | -45.5256 | 13.8762 | 115.0458
2023-02-03 12:00 | -45.6094 | 13.9018 | 115.0202
2023-02-03 13:00 | -45.5379 | 13.88 | 115.042
2023-02-03 14:00 | -45.2167 | 13.782 | 115.14
2023-02-03 15:00 | -45.2042 | 13.7782 | 115.1438
2023-02-03 16:00 | -45.2961 | 13.8063 | 115.1157
2023-02-03 17:00 | -45.266 | 13.7971 | 115.1249
2023-02-03 18:00 | -45.3213 | 13.8139 | 115.1081
2023-02-03 19:00 | -45.3841 | 13.8331 | 115.0889
2023-02-03 20:00 | -45.3538 | 13.8238 | 115.0982
2023-02-03 21:00 | -45.3575 | 13.825 | 115.097
2023-02-03 22:00 | -45.4097 | 13.8409 | 115.0811
2023-02-03 23:00 | -45.372 | 13.8294 | 115.0926
2023-02-04 | -45.4128 | 13.8418 | 115.0802
2023-02-04 01:00 | -45.3692 | 13.8285 | 115.0935
2023-02-04 02:00 | -45.3711 | 13.8291 | 115.0929
2023-02-04 03:00 | -45.3848 | 13.8333 | 115.0887
2023-02-04 04:00 | -45.3486 | 13.8223 | 115.0997
2023-02-04 05:00 | -45.378 | 13.8312 | 115.0908
2023-02-04 06:00 | -45.3884 | 13.8344 | 115.0876
2023-02-04 07:00 | -45.3701 | 13.8288 | 115.0932
2023-02-04 08:00 | -45.4017 | 13.8384 | 115.0836
2023-02-04 09:00 | -45.4871 | 13.8645 | 115.0575
2023-02-04 10:00 | -45.6335 | 13.9091 | 115.0129
2023-02-04 11:00 | -45.5376 | 13.8799 | 115.0421
2023-02-04 12:00 | -45.7068 | 13.9314 | 114.9906
2023-02-04 13:00 | -45.7585 | 13.9472 | 114.9748
2023-02-04 14:00 | -45.9231 | 13.9973 | 114.9247
2023-02-04 15:00 | -45.5742 | 13.891 | 115.031
2023-02-04 16:00 | -45.303 | 13.8084 | 115.1136
2023-02-04 17:00 | -45.1511 | 13.762 | 115.16
2023-02-04 18:00 | -45.213 | 13.7809 | 115.1411
2023-02-04 19:00 | -45.4265 | 13.846 | 115.076
2023-02-04 20:00 | -45.2672 | 13.7975 | 115.1245
2023-02-04 21:00 | -45.301 | 13.8077 | 115.1143
2023-02-04 22:00 | -45.3542 | 13.8239 | 115.0981
2023-02-04 23:00 | -45.3771 | 13.831 | 115.091
2023-02-05 | -45.3672 | 13.8279 | 115.0941
2023-02-05 01:00 | -45.3685 | 13.8283 | 115.0937
2023-02-05 02:00 | -45.3779 | 13.8312 | 115.0908
2023-02-05 03:00 | -45.4085 | 13.8405 | 115.0815
2023-02-05 04:00 | -45.3575 | 13.825 | 115.097
2023-02-05 05:00 | -45.3693 | 13.8285 | 115.0935
2023-02-05 06:00 | -45.3701 | 13.8288 | 115.0932
2023-02-05 07:00 | -45.3467 | 13.8217 | 115.1003
2023-02-05 08:00 | -45.3917 | 13.8354 | 115.0866
2023-02-05 09:00 | -45.444 | 13.8513 | 115.0707
2023-02-05 10:00 | -45.4245 | 13.8454 | 115.0766
2023-02-05 11:00 | -45.3699 | 13.8287 | 115.0933
2023-02-05 12:00 | -45.3686 | 13.8283 | 115.0937
2023-02-05 13:00 | -45.4927 | 13.8662 | 115.0558
2023-02-05 14:00 | -45.5911 | 13.8962 | 115.0258
2023-02-05 15:00 | -45.4703 | 13.8593 | 115.0627
2023-02-05 16:00 | -45.1732 | 13.7688 | 115.1532
2023-02-05 17:00 | -45.1165 | 13.7515 | 115.1705
2023-02-05 18:00 | -45.16 | 13.7648 | 115.1572
2023-02-05 19:00 | -45.2376 | 13.7884 | 115.1336
2023-02-05 20:00 | -45.28 | 13.8013 | 115.1207
2023-02-05 21:00 | -45.292 | 13.805 | 115.117
2023-02-05 22:00 | -45.3278 | 13.8159 | 115.1061
2023-02-05 23:00 | -45.3539 | 13.8239 | 115.0981
2023-02-06 | -45.3726 | 13.8296 | 115.0924
2023-02-06 01:00 | -45.379 | 13.8315 | 115.0905
2023-02-06 02:00 | -45.3613 | 13.8261 | 115.0959
2023-02-06 03:00 | -45.452 | 13.8538 | 115.0682
2023-02-06 04:00 | -45.3461 | 13.8215 | 115.1005
2023-02-06 05:00 | -45.4335 | 13.8481 | 115.0739
2023-02-06 06:00 | -45.3795 | 13.8317 | 115.0903
2023-02-06 07:00 | -45.3413 | 13.82 | 115.102
2023-02-06 08:00 | -45.5262 | 13.8764 | 115.0456
2023-02-06 09:00 | -45.4708 | 13.8595 | 115.0625
2023-02-06 10:00 | -45.9491 | 14.0053 | 114.9167
2023-02-06 11:00 | -46.063 | 14.04 | 114.882
2023-02-06 12:00 | -45.878 | 13.9836 | 114.9384
2023-02-06 13:00 | -45.7937 | 13.9579 | 114.9641
2023-02-06 14:00 | -45.6169 | 13.904 | 115.018
2023-02-06 15:00 | -45.3962 | 13.8368 | 115.0852
2023-02-06 16:00 | -45.2294 | 13.7859 | 115.1361
2023-02-06 17:00 | -45.1782 | 13.7703 | 115.1517
2023-02-06 18:00 | -45.2061 | 13.7788 | 115.1432
2023-02-06 19:00 | -45.2752 | 13.7999 | 115.1221
2023-02-06 20:00 | -45.2912 | 13.8048 | 115.1172
2023-02-06 21:00 | -45.3257 | 13.8153 | 115.1067
2023-02-06 22:00 | -45.3497 | 13.8226 | 115.0994
2023-02-06 23:00 | -45.2988 | 13.8071 | 115.1149
2023-02-07 | -45.3385 | 13.8192 | 115.1028
2023-02-07 01:00 | -45.3619 | 13.8263 | 115.0957
2023-02-07 02:00 | -45.35 | 13.8227 | 115.0993
2023-02-07 03:00 | -45.329 | 13.8163 | 115.1057
2023-02-07 04:00 | -45.3856 | 13.8335 | 115.0885
2023-02-07 05:00 | -45.3842 | 13.8331 | 115.0889
2023-02-07 06:00 | -45.3715 | 13.8292 | 115.0928
2023-02-07 07:00 | -45.3603 | 13.8258 | 115.0962
2023-02-07 08:00 | -45.368 | 13.8282 | 115.0938
2023-02-07 09:00 | -45.4211 | 13.8443 | 115.0777
2023-02-07 10:00 | -45.4676 | 13.8585 | 115.0635
2023-02-07 11:00 | -45.5187 | 13.8741 | 115.0479
2023-02-07 12:00 | -45.4978 | 13.8677 | 115.0543
2023-02-07 13:00 | -45.4527 | 13.854 | 115.068
2023-02-07 14:00 | -45.4042 | 13.8392 | 115.0828
2023-02-07 15:00 | -45.4382 | 13.8496 | 115.0724
2023-02-07 16:00 | -45.5213 | 13.8749 | 115.0471
2023-02-07 17:00 | -45.3516 | 13.8232 | 115.0988
2023-02-07 18:00 | -45.1727 | 13.7686 | 115.1534
2023-02-07 19:00 | -45.011 | 13.7194 | 115.2026
2023-02-07 20:00 | -45.2084 | 13.7795 | 115.1425
2023-02-07 21:00 | -45.2726 | 13.7991 | 115.1229
2023-02-07 22:00 | -45.3149 | 13.812 | 115.11
2023-02-07 23:00 | -45.3316 | 13.8171 | 115.1049
2023-02-08 | -45.391 | 13.8352 | 115.0868
2023-02-08 01:00 | -45.3788 | 13.8314 | 115.0906
2023-02-08 02:00 | -45.3481 | 13.8221 | 115.0999
2023-02-08 03:00 | -45.3658 | 13.8275 | 115.0945
2023-02-08 04:00 | -45.3637 | 13.8269 | 115.0951
2023-02-08 05:00 | -45.3898 | 13.8348 | 115.0872
2023-02-08 06:00 | -45.3894 | 13.8347 | 115.0873
2023-02-08 07:00 | -45.3769 | 13.8309 | 115.0911
2023-02-08 08:00 | -45.5112 | 13.8718 | 115.0502
2023-02-08 09:00 | -45.5174 | 13.8737 | 115.0483
2023-02-08 10:00 | -46.0481 | 14.0355 | 114.8865
2023-02-08 11:00 | -46.702 | 14.2348 | 114.6872
2023-02-08 12:00 | -46.7999 | 14.2646 | 114.6574
2023-02-08 13:00 | -47.0974 | 14.3553 | 114.5667
2023-02-08 14:00 | -47.3833 | 14.4424 | 114.4796
2023-02-08 15:00 | -46.9314 | 14.3047 | 114.6173
2023-02-08 16:00 | -46.018 | 14.0263 | 114.8957
2023-02-08 17:00 | -45.1811 | 13.7712 | 115.1508
2023-02-08 18:00 | -45.2094 | 13.7798 | 115.1422
2023-02-08 19:00 | -45.3101 | 13.8105 | 115.1115
2023-02-08 20:00 | -45.3477 | 13.822 | 115.1
2023-02-08 21:00 | -45.369 | 13.8285 | 115.0935
2023-02-08 22:00 | -45.4395 | 13.85 | 115.072
2023-02-08 23:00 | -45.4088 | 13.8406 | 115.0814
2023-02-09 | -45.3168 | 13.8125 | 115.1095
2023-02-09 01:00 | -45.3344 | 13.8179 | 115.1041
2023-02-09 02:00 | -45.3626 | 13.8265 | 115.0955
2023-02-09 03:00 | -45.3765 | 13.8308 | 115.0912
2023-02-09 04:00 | -45.3683 | 13.8282 | 115.0938
2023-02-09 05:00 | -45.3875 | 13.8341 | 115.0879
2023-02-09 06:00 | -45.3773 | 13.831 | 115.091
2023-02-09 07:00 | -45.42 | 13.844 | 115.078
2023-02-09 08:00 | -45.4923 | 13.8661 | 115.0559
2023-02-09 09:00 | -45.5148 | 13.8729 | 115.0491
2023-02-09 10:00 | -45.8434 | 13.9731 | 114.9489
2023-02-09 11:00 | -46.5573 | 14.1907 | 114.7313
2023-02-09 12:00 | -46.862 | 14.2835 | 114.6385
2023-02-09 13:00 | -47.6682 | 14.5293 | 114.3927
2023-02-09 14:00 | -47.4437 | 14.4608 | 114.4612
2023-02-09 15:00 | -47.2381 | 14.3982 | 114.5238
2023-02-09 16:00 | -46.1591 | 14.0693 | 114.8527
2023-02-09 17:00 | -45.2801 | 13.8014 | 115.1206
2023-02-09 18:00 | -45.1894 | 13.7737 | 115.1483
2023-02-09 19:00 | -45.3078 | 13.8098 | 115.1122
2023-02-09 20:00 | -45.3478 | 13.822 | 115.1
2023-02-09 21:00 | -45.3618 | 13.8263 | 115.0957
2023-02-09 22:00 | -45.3874 | 13.8341 | 115.0879
2023-02-09 23:00 | -45.3854 | 13.8335 | 115.0885
2023-02-10 | -45.3708 | 13.829 | 115.093
2023-02-10 01:00 | -45.4385 | 13.8496 | 115.0724
2023-02-10 02:00 | -45.3915 | 13.8353 | 115.0867
2023-02-10 03:00 | -45.3575 | 13.825 | 115.097
2023-02-10 04:00 | -45.3815 | 13.8323 | 115.0897
2023-02-10 05:00 | -45.3961 | 13.8367 | 115.0853
2023-02-10 06:00 | -45.377 | 13.8309 | 115.0911
2023-02-10 07:00 | -45.3618 | 13.8263 | 115.0957
2023-02-10 08:00 | -45.4542 | 13.8544 | 115.0676
2023-02-10 09:00 | -45.5255 | 13.8762 | 115.0458
2023-02-10 10:00 | -45.5613 | 13.8871 | 115.0349
2023-02-10 11:00 | -45.5623 | 13.8874 | 115.0346
2023-02-10 12:00 | -46.1435 | 14.0645 | 114.8575
2023-02-10 13:00 | -46.0856 | 14.0469 | 114.8751
2023-02-10 14:00 | -46.0247 | 14.0283 | 114.8937
2023-02-10 15:00 | -45.8381 | 13.9714 | 114.9506
2023-02-10 16:00 | -45.4121 | 13.8416 | 115.0804
2023-02-10 17:00 | -45.1113 | 13.7499 | 115.1721
2023-02-10 18:00 | -45.1509 | 13.762 | 115.16
2023-02-10 19:00 | -45.2479 | 13.7916 | 115.1304
2023-02-10 20:00 | -45.3292 | 13.8163 | 115.1057
2023-02-10 21:00 | -45.3608 | 13.826 | 115.096
2023-02-10 22:00 | -45.3596 | 13.8256 | 115.0964
2023-02-10 23:00 | -45.3776 | 13.8311 | 115.0909
2023-02-11 | -45.3677 | 13.8281 | 115.0939
2023-02-11 01:00 | -45.4054 | 13.8396 | 115.0824
2023-02-11 02:00 | -45.3838 | 13.833 | 115.089
2023-02-11 03:00 | -45.3882 | 13.8343 | 115.0877
2023-02-11 04:00 | -45.3816 | 13.8323 | 115.0897
2023-02-11 05:00 | -45.3983 | 13.8374 | 115.0846
2023-02-11 06:00 | -45.418 | 13.8434 | 115.0786
2023-02-11 07:00 | -45.3874 | 13.8341 | 115.0879
2023-02-11 08:00 | -45.5315 | 13.878 | 115.044
2023-02-11 09:00 | -45.5117 | 13.872 | 115.05
2023-02-11 10:00 | -45.8142 | 13.9642 | 114.9578
2023-02-11 11:00 | -46.4106 | 14.146 | 114.776
2023-02-11 12:00 | -46.6737 | 14.2261 | 114.6959
2023-02-11 13:00 | -47.5712 | 14.4997 | 114.4223
2023-02-11 14:00 | -47.7939 | 14.5676 | 114.3544
2023-02-11 15:00 | -46.9737 | 14.3176 | 114.6044
2023-02-11 16:00 | -46.0615 | 14.0395 | 114.8825
2023-02-11 17:00 | -45.1679 | 13.7672 | 115.1548
2023-02-11 18:00 | -45.2115 | 13.7805 | 115.1415
2023-02-11 19:00 | -45.3096 | 13.8104 | 115.1116
2023-02-11 20:00 | -45.3572 | 13.8249 | 115.0971
2023-02-11 21:00 | -45.3701 | 13.8288 | 115.0932
2023-02-11 22:00 | -45.3602 | 13.8258 | 115.0962
2023-02-11 23:00 | -45.3667 | 13.8278 | 115.0942
2023-02-12 | -45.3651 | 13.8273 | 115.0947
2023-02-12 01:00 | -45.37 | 13.8288 | 115.0932
2023-02-12 02:00 | -45.3776 | 13.8311 | 115.0909
2023-02-12 03:00 | -45.3998 | 13.8379 | 115.0841
2023-02-12 04:00 | -45.4021 | 13.8386 | 115.0834
2023-02-12 05:00 | -45.407 | 13.84 | 115.082
2023-02-12 06:00 | -45.4044 | 13.8392 | 115.0828
2023-02-12 07:00 | -45.4181 | 13.8434 | 115.0786
2023-02-12 08:00 | -45.4905 | 13.8655 | 115.0565
2023-02-12 09:00 | -45.4894 | 13.8652 | 115.0568
2023-02-12 10:00 | -45.7689 | 13.9504 | 114.9716
2023-02-12 11:00 | -46.4556 | 14.1597 | 114.7623
2023-02-12 12:00 | -46.7124 | 14.2379 | 114.6841
2023-02-12 13:00 | -47.418 | 14.453 | 114.469
2023-02-12 14:00 | -47.6812 | 14.5332 | 114.3888
2023-02-12 15:00 | -46.9817 | 14.32 | 114.602
2023-02-12 16:00 | -46.2703 | 14.1032 | 114.8188
2023-02-12 17:00 | -45.2903 | 13.8045 | 115.1175
2023-02-12 18:00 | -45.2009 | 13.7772 | 115.1448
2023-02-12 19:00 | -45.3138 | 13.8117 | 115.1103
2023-02-12 20:00 | -45.3464 | 13.8216 | 115.1004
2023-02-12 21:00 | -45.3498 | 13.8226 | 115.0994
2023-02-12 22:00 | -45.3265 | 13.8155 | 115.1065
2023-02-12 23:00 | -45.3871 | 13.834 | 115.088
2023-02-13 | -45.3517 | 13.8232 | 115.0988
2023-02-13 01:00 | -45.3562 | 13.8246 | 115.0974
2023-02-13 02:00 | -45.3848 | 13.8333 | 115.0887
2023-02-13 03:00 | -45.4094 | 13.8408 | 115.0812
2023-02-13 04:00 | -45.3734 | 13.8298 | 115.0922
2023-02-13 05:00 | -45.3785 | 13.8314 | 115.0906
2023-02-13 06:00 | -45.3501 | 13.8227 | 115.0993
2023-02-13 07:00 | -45.3782 | 13.8313 | 115.0907
2023-02-13 08:00 | -45.5504 | 13.8838 | 115.0382
2023-02-13 09:00 | -45.6137 | 13.903 | 115.019
2023-02-13 10:00 | -46.1019 | 14.0518 | 114.8702
2023-02-13 11:00 | -45.7886 | 13.9564 | 114.9656
2023-02-13 12:00 | -46.6224 | 14.2105 | 114.7115
2023-02-13 13:00 | -46.3882 | 14.1391 | 114.7829
2023-02-13 14:00 | -46.4906 | 14.1703 | 114.7517
2023-02-13 15:00 | -46.4541 | 14.1592 | 114.7628
2023-02-13 16:00 | -45.5503 | 13.8837 | 115.0383
2023-02-13 17:00 | -45.1848 | 13.7723 | 115.1497
2023-02-13 18:00 | -45.185 | 13.7724 | 115.1496
2023-02-13 19:00 | -45.2567 | 13.7942 | 115.1278
2023-02-13 20:00 | -45.2818 | 13.8019 | 115.1201
2023-02-13 21:00 | -45.3376 | 13.8189 | 115.1031
2023-02-13 22:00 | -45.3625 | 13.8265 | 115.0955
2023-02-13 23:00 | -45.3292 | 13.8163 | 115.1057
2023-02-14 | -45.3463 | 13.8216 | 115.1004
2023-02-14 01:00 | -45.317 | 13.8126 | 115.1094
2023-02-14 02:59 | -45.3657 | 13.8275 | 115.0945
2023-02-14 03:59 | -45.2956 | 13.8061 | 115.1159
2023-02-14 04:59 | -45.2541 | 13.7934 | 115.1286
2023-02-14 05:59 | -45.2419 | 13.7897 | 115.1323
2023-02-14 06:59 | -45.3041 | 13.8087 | 115.1133
2023-02-14 07:59 | -45.4827 | 13.8631 | 115.0589
2023-02-14 08:59 | -45.6488 | 13.9137 | 115.0083
2023-02-14 09:59 | -45.7951 | 13.9584 | 114.9636
2023-02-14 10:59 | -45.9448 | 14.004 | 114.918
2023-02-14 11:59 | -46.1296 | 14.0603 | 114.8617
2023-02-14 12:59 | -47.0839 | 14.3512 | 114.5708
2023-02-14 13:59 | -47.1127 | 14.3599 | 114.5621
2023-02-14 14:59 | -46.0986 | 14.0509 | 114.8711
2023-02-14 15:59 | -45.4181 | 13.8434 | 115.0786
2023-02-14 16:59 | -45.1241 | 13.7538 | 115.1682
2023-02-14 17:59 | -45.1381 | 13.7581 | 115.1639
2023-02-14 18:59 | -45.2888 | 13.804 | 115.118
2023-02-14 19:59 | -45.249 | 13.7919 | 115.1301
2023-02-14 20:59 | -45.3475 | 13.8219 | 115.1001
2023-02-14 21:59 | -45.3881 | 13.8343 | 115.0877
2023-02-14 22:59 | -45.3434 | 13.8207 | 115.1013
2023-02-14 23:59 | -45.3647 | 13.8271 | 115.0949
2023-02-15 00:59 | -45.3472 | 13.8218 | 115.1002
2023-02-15 01:59 | -45.3761 | 13.8306 | 115.0914
2023-02-15 02:59 | -45.3893 | 13.8347 | 115.0873
2023-02-15 03:59 | -45.4004 | 13.8381 | 115.0839
2023-02-15 04:59 | -45.4184 | 13.8435 | 115.0785
2023-02-15 05:59 | -45.4276 | 13.8463 | 115.0757
2023-02-15 06:59 | -45.4223 | 13.8447 | 115.0773
2023-02-15 07:59 | -45.546 | 13.8824 | 115.0396
2023-02-15 08:59 | -45.571 | 13.89 | 115.032
2023-02-15 09:59 | -45.9522 | 14.0062 | 114.9158
2023-02-15 10:59 | -46.6185 | 14.2093 | 114.7127
2023-02-15 11:59 | -46.7875 | 14.2608 | 114.6612
2023-02-15 12:59 | -47.5778 | 14.5017 | 114.4203
2023-02-15 13:59 | -47.3892 | 14.4442 | 114.4778
2023-02-15 14:59 | -46.8486 | 14.2794 | 114.6426
2023-02-15 15:59 | -46.0087 | 14.0234 | 114.8986
2023-02-15 16:59 | -45.1786 | 13.7704 | 115.1516
2023-02-15 17:59 | -45.1613 | 13.7652 | 115.1568
2023-02-15 18:59 | -45.3028 | 13.8083 | 115.1137
2023-02-15 19:59 | -45.3693 | 13.8286 | 115.0934
2023-02-15 20:59 | -45.3668 | 13.8278 | 115.0942
2023-02-15 21:59 | -45.3619 | 13.8263 | 115.0957
2023-02-15 22:59 | -45.3512 | 13.823 | 115.099
2023-02-15 23:59 | -45.3951 | 13.8364 | 115.0856
2023-02-16 00:59 | -45.4077 | 13.8403 | 115.0817
2023-02-16 01:59 | -45.389 | 13.8346 | 115.0874
2023-02-16 02:59 | -45.4118 | 13.8415 | 115.0805
2023-02-16 03:59 | -45.4165 | 13.8429 | 115.0791
2023-02-16 04:59 | -45.4136 | 13.8421 | 115.0799
2023-02-16 05:59 | -45.419 | 13.8437 | 115.0783
2023-02-16 06:59 | -45.4301 | 13.8471 | 115.0749
2023-02-16 07:59 | -45.5131 | 13.8724 | 115.0496
2023-02-16 08:59 | -45.6226 | 13.9058 | 115.0162
2023-02-16 09:59 | -45.4521 | 13.8538 | 115.0682 |  | 2023-02-16 09:40 | 114.751 | 373.1 | 44.62 | BRASS CAP
2023-02-16 10:59 | -46.1905 | 14.0789 | 114.8431
2023-02-16 11:59 | -46.5522 | 14.1891 | 114.7329
2023-02-16 12:59 | -47.0435 | 14.3389 | 114.5831
2023-02-16 13:59 | -47.2292 | 14.3955 | 114.5265
2023-02-16 14:59 | -46.2303 | 14.091 | 114.831
2023-02-16 15:59 | -45.6997 | 13.9293 | 114.9927
2023-02-16 16:59 | -45.1596 | 13.7647 | 115.1573
2023-02-16 17:59 | -45.1233 | 13.7536 | 115.1684
2023-02-16 18:59 | -45.3051 | 13.809 | 115.113
2023-02-16 19:59 | -45.3276 | 13.8158 | 115.1062
2023-02-16 20:59 | -45.3712 | 13.8291 | 115.0929
2023-02-16 21:59 | -45.4607 | 13.8564 | 115.0656
2023-02-16 22:59 | -45.4018 | 13.8385 | 115.0835
2023-02-16 23:59 | -45.3823 | 13.8325 | 115.0895
2023-02-17 00:59 | -45.3759 | 13.8306 | 115.0914
2023-02-17 01:59 | -45.3661 | 13.8276 | 115.0944
2023-02-17 02:59 | -45.3673 | 13.8279 | 115.0941
2023-02-17 03:59 | -45.3681 | 13.8282 | 115.0938
2023-02-17 04:59 | -45.3488 | 13.8223 | 115.0997
2023-02-17 05:59 | -45.4073 | 13.8401 | 115.0819
2023-02-17 06:59 | -45.3822 | 13.8325 | 115.0895
2023-02-17 07:59 | -45.4423 | 13.8508 | 115.0712
2023-02-17 08:59 | -45.6229 | 13.9059 | 115.0161
2023-02-17 09:59 | -45.5099 | 13.8714 | 115.0506
2023-02-17 10:59 | -45.8486 | 13.9747 | 114.9473
2023-02-17 11:59 | -46.714 | 14.2384 | 114.6836
2023-02-17 12:59 | -47.616 | 14.5133 | 114.4087
2023-02-17 13:59 | -47.9482 | 14.6146 | 114.3074
2023-02-17 14:59 | -47.2733 | 14.4089 | 114.5131
2023-02-17 15:59 | -46.3816 | 14.1371 | 114.7849
2023-02-17 16:59 | -45.3481 | 13.8221 | 115.0999
2023-02-17 17:59 | -45.1383 | 13.7581 | 115.1639
2023-02-17 18:59 | -45.2573 | 13.7944 | 115.1276
2023-02-17 19:59 | -45.3025 | 13.8082 | 115.1138
2023-02-17 20:59 | -45.3543 | 13.824 | 115.098
2023-02-17 21:59 | -45.4033 | 13.8389 | 115.0831
2023-02-17 22:59 | -45.4117 | 13.8415 | 115.0805
2023-02-17 23:59 | -45.4336 | 13.8482 | 115.0738
2023-02-18 00:59 | -45.4292 | 13.8468 | 115.0752
2023-02-18 01:59 | -45.305 | 13.809 | 115.113
2023-02-18 02:59 | -45.252 | 13.7928 | 115.1292
2023-02-18 03:59 | -45.3561 | 13.8245 | 115.0975
2023-02-18 04:59 | -45.387 | 13.834 | 115.088
2023-02-18 05:59 | -45.359 | 13.8254 | 115.0966
2023-02-18 06:59 | -45.3777 | 13.8311 | 115.0909
2023-02-18 07:59 | -45.3885 | 13.8344 | 115.0876
2023-02-18 08:59 | -45.469 | 13.859 | 115.063
2023-02-18 09:59 | -45.7986 | 13.9594 | 114.9626
2023-02-18 10:59 | -45.7683 | 13.9502 | 114.9718
2023-02-18 11:59 | -46.2614 | 14.1005 | 114.8215
2023-02-18 12:59 | -46.9069 | 14.2972 | 114.6248
2023-02-18 13:59 | -47.0219 | 14.3323 | 114.5897
2023-02-18 14:59 | -46.5788 | 14.1972 | 114.7248
2023-02-18 15:59 | -45.5772 | 13.8919 | 115.0301
2023-02-18 16:59 | -45.2348 | 13.7876 | 115.1344
2023-02-18 17:59 | -45.1231 | 13.7535 | 115.1685
2023-02-18 18:59 | -45.2985 | 13.807 | 115.115
2023-02-18 20:00 | -45.2685 | 13.7978 | 115.1242
2023-02-18 21:00 | -45.2353 | 13.7877 | 115.1343
2023-02-18 22:00 | -45.2364 | 13.7881 | 115.1339
2023-02-18 23:00 | -45.3394 | 13.8194 | 115.1026
2023-02-19 | -45.3369 | 13.8187 | 115.1033
2023-02-19 01:00 | -45.3661 | 13.8276 | 115.0944
2023-02-19 02:00 | -45.3631 | 13.8267 | 115.0953
2023-02-19 03:00 | -45.3864 | 13.8338 | 115.0882
2023-02-19 04:00 | -45.3974 | 13.8371 | 115.0849
2023-02-19 05:00 | -45.4023 | 13.8386 | 115.0834
2023-02-19 06:00 | -45.3887 | 13.8345 | 115.0875
2023-02-19 07:00 | -45.373 | 13.8297 | 115.0923
2023-02-19 08:00 | -45.4997 | 13.8683 | 115.0537
2023-02-19 09:00 | -45.5995 | 13.8987 | 115.0233
2023-02-19 10:00 | -46.2591 | 14.0998 | 114.8222
2023-02-19 11:00 | -46.548 | 14.1878 | 114.7342
2023-02-19 12:00 | -47.0311 | 14.3351 | 114.5869
2023-02-19 13:00 | -46.6227 | 14.2106 | 114.7114
2023-02-19 14:00 | -46.7516 | 14.2499 | 114.6721
2023-02-19 15:00 | -47.0014 | 14.326 | 114.596
2023-02-19 16:00 | -46.4303 | 14.152 | 114.77
2023-02-19 17:00 | -45.9427 | 14.0033 | 114.9187
2023-02-19 18:00 | -45.4799 | 13.8623 | 115.0597
2023-02-19 19:00 | -45.2699 | 13.7983 | 115.1237
2023-02-19 20:00 | -45.2214 | 13.7835 | 115.1385
2023-02-19 21:00 | -45.2878 | 13.8037 | 115.1183
2023-02-19 22:00 | -45.3019 | 13.808 | 115.114
2023-02-19 23:00 | -45.2072 | 13.7792 | 115.1428
2023-02-20 | -45.3187 | 13.8131 | 115.1089
2023-02-20 01:00 | -45.3232 | 13.8145 | 115.1075
2023-02-20 02:00 | -45.4077 | 13.8403 | 115.0817
2023-02-20 03:00 | -45.3029 | 13.8083 | 115.1137
2023-02-20 04:00 | -45.3893 | 13.8346 | 115.0874
2023-02-20 05:00 | -45.2369 | 13.7882 | 115.1338
2023-02-20 06:00 | -45.3494 | 13.8225 | 115.0995
2023-02-20 07:00 | -45.1895 | 13.7738 | 115.1482
2023-02-20 08:00 | -45.422 | 13.8446 | 115.0774
2023-02-20 09:00 | -45.8678 | 13.9805 | 114.9415
2023-02-20 10:00 | -46.3946 | 14.1411 | 114.7809
2023-02-20 11:00 | -46.7307 | 14.2435 | 114.6785
2023-02-20 12:00 | -46.6842 | 14.2294 | 114.6926
2023-02-20 13:00 | -46.9188 | 14.3008 | 114.6212
2023-02-20 14:00 | -46.7637 | 14.2536 | 114.6684
2023-02-20 15:00 | -46.5208 | 14.1795 | 114.7425
2023-02-20 16:00 | -46.3245 | 14.1197 | 114.8023
2023-02-20 17:00 | -46.1082 | 14.0538 | 114.8682
2023-02-20 18:00 | -45.6607 | 13.9174 | 115.0046
2023-02-20 19:00 | -45.5131 | 13.8724 | 115.0496
2023-02-20 20:00 | -45.4361 | 13.8489 | 115.0731
2023-02-20 21:00 | -45.4606 | 13.8564 | 115.0656
2023-02-20 22:00 | -45.3485 | 13.8222 | 115.0998
2023-02-20 23:00 | -45.389 | 13.8346 | 115.0874
2023-02-21 | -45.2696 | 13.7982 | 115.1238
2023-02-21 01:00 | -45.2555 | 13.7939 | 115.1281
2023-02-21 02:00 | -45.275 | 13.7998 | 115.1222
2023-02-21 03:00 | -45.1897 | 13.7738 | 115.1482
2023-02-21 04:00 | -45.1945 | 13.7753 | 115.1467
2023-02-21 05:00 | -45.2512 | 13.7926 | 115.1294
2023-02-21 06:00 | -45.2802 | 13.8014 | 115.1206
2023-02-21 07:00 | -45.1725 | 13.7686 | 115.1534
2023-02-21 08:00 | -45.5212 | 13.8748 | 115.0472
2023-02-21 09:00 | -45.6925 | 13.9271 | 114.9949
2023-02-21 10:00 | -46.285 | 14.1077 | 114.8143
2023-02-21 11:00 | -46.6491 | 14.2186 | 114.7034
2023-02-21 12:00 | -46.5914 | 14.2011 | 114.7209
2023-02-21 13:00 | -46.7698 | 14.2554 | 114.6666
2023-02-21 14:00 | -46.7619 | 14.253 | 114.669
2023-02-21 15:00 | -46.6467 | 14.2179 | 114.7041
2023-02-21 16:00 | -46.0803 | 14.0453 | 114.8767
2023-02-21 17:00 | -45.5816 | 13.8933 | 115.0287
2023-02-21 18:00 | -45.1259 | 13.7544 | 115.1676
2023-02-21 19:00 | -45.2023 | 13.7777 | 115.1443
2023-02-21 20:00 | -45.2808 | 13.8016 | 115.1204
2023-02-21 21:00 | -45.3799 | 13.8318 | 115.0902
2023-02-21 22:00 | -45.2612 | 13.7956 | 115.1264
2023-02-21 23:00 | -45.2727 | 13.7991 | 115.1229
2023-02-22 | -45.3613 | 13.8261 | 115.0959
2023-02-22 01:00 | -45.2226 | 13.7838 | 115.1382
2023-02-22 02:00 | -45.3096 | 13.8104 | 115.1116
2023-02-22 03:00 | -45.3288 | 13.8162 | 115.1058
2023-02-22 04:00 | -45.3732 | 13.8298 | 115.0922
2023-02-22 05:00 | -45.3644 | 13.8271 | 115.0949
2023-02-22 06:00 | -45.3931 | 13.8358 | 115.0862
2023-02-22 07:00 | -45.4078 | 13.8403 | 115.0817
2023-02-22 08:00 | -45.4276 | 13.8463 | 115.0757
2023-02-22 09:00 | -45.4443 | 13.8514 | 115.0706
2023-02-22 10:00 | -45.5021 | 13.869 | 115.053
2023-02-22 11:00 | -45.4213 | 13.8444 | 115.0776
2023-02-22 12:00 | -45.4386 | 13.8497 | 115.0723
2023-02-22 13:00 | -45.4644 | 13.8576 | 115.0644
2023-02-22 14:00 | -45.3382 | 13.8191 | 115.1029
2023-02-22 15:00 | -45.5377 | 13.8799 | 115.0421
2023-02-22 16:00 | -45.3071 | 13.8096 | 115.1124
2023-02-22 17:00 | -45.2414 | 13.7896 | 115.1324
2023-02-22 18:00 | -45.309 | 13.8102 | 115.1118
2023-02-22 19:00 | -45.4087 | 13.8406 | 115.0814
2023-02-22 20:00 | -45.4316 | 13.8475 | 115.0745
2023-02-22 21:00 | -45.4316 | 13.8475 | 115.0745
2023-02-22 22:00 | -45.4192 | 13.8438 | 115.0782
2023-02-22 23:00 | -45.3984 | 13.8374 | 115.0846
2023-02-23 | -45.3992 | 13.8377 | 115.0843
2023-02-23 01:00 | -45.4203 | 13.8441 | 115.0779
2023-02-23 02:00 | -45.3249 | 13.815 | 115.107
2023-02-23 03:00 | -47.6575 | 14.526 | 114.396
2023-02-23 04:00 | -47.9699 | 14.6212 | 114.3008
2023-02-23 05:00 | -48.3321 | 14.7316 | 114.1904
2023-02-23 06:00 | -47.7838 | 14.5645 | 114.3575
2023-02-23 07:00 | -48.7944 | 14.8725 | 114.0495
2023-02-23 08:00 | -46.3569 | 14.1296 | 114.7924
2023-02-23 09:00 | -42.0677 | 12.8222 | 116.0998
2023-02-23 10:00 | -40.896 | 12.4651 | 116.4569
2023-02-23 11:00 | -39.7787 | 12.1245 | 116.7975
2023-02-23 11:59 | -45.3953 | 13.8365 | 115.0855
2023-02-23 12:59 | -45.3979 | 13.8373 | 115.0847
2023-02-23 13:59 | -45.3425 | 13.8204 | 115.1016
2023-02-23 14:59 | -45.2936 | 13.8055 | 115.1165
2023-02-23 15:59 | -45.3837 | 13.8329 | 115.0891
2023-02-23 16:59 | -45.3232 | 13.8145 | 115.1075
2023-02-23 17:59 | -45.3541 | 13.8239 | 115.0981
2023-02-23 18:59 | -45.4214 | 13.8444 | 115.0776
2023-02-23 19:59 | -45.4582 | 13.8557 | 115.0663
2023-02-23 20:59 | -45.4272 | 13.8462 | 115.0758
2023-02-23 21:59 | -49.3342 | 15.0371 | 113.8849
2023-02-23 22:59 | -47.3724 | 14.4391 | 114.4829
2023-02-23 23:59 | -47.2171 | 14.3918 | 114.5302
2023-02-24 00:59 | -49.4257 | 15.065 | 113.857
2023-02-24 01:59 | -49.4249 | 15.0647 | 113.8573
2023-02-24 02:59 | -49.4288 | 15.0659 | 113.8561
2023-02-24 03:59 | -49.4283 | 15.0657 | 113.8563
2023-02-24 04:59 | -49.4285 | 15.0658 | 113.8562
2023-02-24 05:59 | -49.4226 | 15.064 | 113.858
2023-02-24 06:59 | -49.4224 | 15.0639 | 113.8581
2023-02-24 07:59 | -44.6765 | 13.6174 | 115.3046
2023-02-24 08:59 | -38.543 | 11.7479 | 117.1741
2023-02-24 09:59 | -45.6785 | 13.9228 | 114.9992
2023-02-24 10:59 | -45.6048 | 13.9004 | 115.0216
2023-02-24 11:59 | -45.8848 | 13.9857 | 114.9363
2023-02-24 12:59 | -46.2193 | 14.0877 | 114.8343
2023-02-24 13:59 | -46.5607 | 14.1917 | 114.7303
2023-02-24 14:59 | -46.155 | 14.068 | 114.854
2023-02-24 15:59 | -45.2411 | 13.7895 | 115.1325
2023-02-24 16:59 | -45.0854 | 13.742 | 115.18
2023-02-24 17:59 | -45.2451 | 13.7907 | 115.1313
2023-02-24 18:59 | -45.3941 | 13.8361 | 115.0859
2023-02-24 19:59 | -45.4443 | 13.8514 | 115.0706
2023-02-24 20:59 | -45.4123 | 13.8417 | 115.0803
2023-02-24 21:59 | -45.4208 | 13.8442 | 115.0778
2023-02-24 22:59 | -49.0815 | 14.96 | 113.962
2023-02-24 23:59 | -49.4209 | 15.0635 | 113.8585
2023-02-25 00:59 | -49.4196 | 15.0631 | 113.8589
2023-02-25 01:59 | -49.4227 | 15.064 | 113.858
2023-02-25 02:59 | -49.4205 | 15.0634 | 113.8586
2023-02-25 03:59 | -49.4235 | 15.0643 | 113.8577
2023-02-25 04:59 | -49.4263 | 15.0651 | 113.8569
2023-02-25 05:59 | -49.4254 | 15.0649 | 113.8571
2023-02-25 06:59 | -49.4222 | 15.0639 | 113.8581
2023-02-25 07:59 | -43.1716 | 13.1587 | 115.7633
2023-02-25 08:59 | -45.6458 | 13.9128 | 115.0092
2023-02-25 09:59 | -45.8753 | 13.9828 | 114.9392
2023-02-25 10:59 | -46.3106 | 14.1155 | 114.8065
2023-02-25 11:59 | -46.9642 | 14.3147 | 114.6073
2023-02-25 12:59 | -47.4748 | 14.4703 | 114.4517
2023-02-25 13:59 | -47.6348 | 14.5191 | 114.4029
2023-02-25 14:59 | -47.1102 | 14.3592 | 114.5628
2023-02-25 15:59 | -45.9518 | 14.0061 | 114.9159
2023-02-25 16:59 | -45.2316 | 13.7866 | 115.1354
2023-02-25 17:59 | -45.2422 | 13.7898 | 115.1322
2023-02-25 18:59 | -45.3674 | 13.828 | 115.094
2023-02-25 19:59 | -45.3837 | 13.833 | 115.089
2023-02-25 20:59 | -45.3967 | 13.8369 | 115.0851
2023-02-25 21:59 | -45.4016 | 13.8384 | 115.0836
2023-02-25 22:59 | -45.4444 | 13.8514 | 115.0706
2023-02-25 23:59 | -45.4578 | 13.8555 | 115.0665
2023-02-26 00:59 | -45.4584 | 13.8557 | 115.0663
2023-02-26 01:59 | -45.4515 | 13.8536 | 115.0684
2023-02-26 02:59 | -45.4401 | 13.8501 | 115.0719
2023-02-26 03:59 | -45.4267 | 13.846 | 115.076
2023-02-26 04:59 | -45.4089 | 13.8406 | 115.0814
2023-02-26 05:59 | -45.4085 | 13.8405 | 115.0815
2023-02-26 06:59 | -45.4227 | 13.8448 | 115.0772
2023-02-26 07:59 | -45.4307 | 13.8473 | 115.0747
2023-02-26 08:59 | -45.458 | 13.8556 | 115.0664
2023-02-26 09:59 | -45.7571 | 13.9468 | 114.9752
2023-02-26 10:59 | -46.8823 | 14.2897 | 114.6323
2023-02-26 11:59 | -47.6615 | 14.5272 | 114.3948
2023-02-26 12:59 | -47.1381 | 14.3677 | 114.5543
2023-02-26 13:59 | -47.7032 | 14.5399 | 114.3821
2023-02-26 14:59 | -46.9708 | 14.3167 | 114.6053
2023-02-26 15:59 | -46.35 | 14.1275 | 114.7945
2023-02-26 16:59 | -45.3136 | 13.8116 | 115.1104
2023-02-26 17:59 | -45.0908 | 13.7437 | 115.1783
2023-02-26 18:59 | -45.1798 | 13.7708 | 115.1512
2023-02-26 19:59 | -45.3225 | 13.8143 | 115.1077
2023-02-26 20:59 | -45.3823 | 13.8325 | 115.0895
2023-02-26 21:59 | -45.3711 | 13.8291 | 115.0929
2023-02-26 22:59 | -45.4084 | 13.8405 | 115.0815
2023-02-26 23:59 | -45.4388 | 13.8497 | 115.0723
2023-02-27 00:59 | -45.3766 | 13.8308 | 115.0912
2023-02-27 01:59 | -45.3375 | 13.8189 | 115.1031
2023-02-27 02:59 | -45.3781 | 13.8313 | 115.0907
2023-02-27 03:59 | -45.3971 | 13.837 | 115.085
2023-02-27 04:59 | -45.4186 | 13.8436 | 115.0784
2023-02-27 05:59 | -45.3852 | 13.8334 | 115.0886
2023-02-27 06:59 | -45.4401 | 13.8502 | 115.0718
2023-02-27 07:59 | -45.5486 | 13.8832 | 115.0388
2023-02-27 08:59 | -45.5233 | 13.8755 | 115.0465
2023-02-27 09:59 | -45.7326 | 13.9393 | 114.9827
2023-02-27 10:59 | -45.7395 | 13.9414 | 114.9806
2023-02-27 11:59 | -45.5209 | 13.8748 | 115.0472
2023-02-27 12:59 | -45.2247 | 13.7845 | 115.1375
2023-02-27 13:59 | -45.2288 | 13.7857 | 115.1363
2023-02-27 14:59 | -45.2311 | 13.7864 | 115.1356
2023-02-27 15:59 | -45.4405 | 13.8503 | 115.0717
2023-02-27 16:59 | -45.2016 | 13.7774 | 115.1446
2023-02-27 17:59 | -45.2542 | 13.7935 | 115.1285
2023-02-27 18:59 | -45.367 | 13.8279 | 115.0941
2023-02-27 19:59 | -45.2759 | 13.8001 | 115.1219
2023-02-27 20:59 | -45.3815 | 13.8323 | 115.0897
2023-02-27 21:59 | -45.4372 | 13.8493 | 115.0727
2023-02-27 22:59 | -45.3836 | 13.8329 | 115.0891
2023-02-27 23:59 | -45.3887 | 13.8345 | 115.0875
2023-02-28 00:59 | -45.3408 | 13.8199 | 115.1021
2023-02-28 01:59 | -45.3547 | 13.8241 | 115.0979
2023-02-28 02:59 | -45.3744 | 13.8301 | 115.0919
2023-02-28 03:59 | -45.377 | 13.8309 | 115.0911
2023-02-28 04:59 | -45.3826 | 13.8326 | 115.0894
2023-03-01 00:59 | -45.2967 | 13.8064 | 115.1156
2023-03-01 01:59 | -45.2924 | 13.8051 | 115.1169
2023-03-01 02:59 | -45.3096 | 13.8104 | 115.1116
2023-03-01 03:59 | -45.3279 | 13.8159 | 115.1061
2023-03-01 04:59 | -45.3572 | 13.8249 | 115.0971
2023-03-01 05:59 | -45.3672 | 13.8279 | 115.0941
2023-03-01 06:59 | -45.4173 | 13.8432 | 115.0788
2023-03-01 07:59 | -45.5307 | 13.8777 | 115.0443
2023-03-01 08:59 | -45.5777 | 13.8921 | 115.0299
2023-03-01 09:59 | -45.9801 | 14.0147 | 114.9073
2023-03-01 10:59 | -46.8507 | 14.2801 | 114.6419
2023-03-01 11:59 | -47.4175 | 14.4529 | 114.4691
2023-03-01 12:59 | -46.9405 | 14.3075 | 114.6145
2023-03-01 13:59 | -47.6214 | 14.515 | 114.407
2023-03-01 14:59 | -46.6917 | 14.2316 | 114.6904
2023-03-01 15:59 | -46.1474 | 14.0657 | 114.8563
2023-03-01 16:59 | -45.239 | 13.7889 | 115.1331
2023-03-01 17:59 | -45.1298 | 13.7556 | 115.1664
2023-03-01 18:59 | -45.2722 | 13.799 | 115.123
2023-03-01 19:59 | -45.3116 | 13.811 | 115.111
2023-03-01 20:59 | -45.2764 | 13.8002 | 115.1218
2023-03-01 21:59 | -45.2908 | 13.8046 | 115.1174
2023-03-01 22:59 | -45.3215 | 13.814 | 115.108
2023-03-01 23:59 | -45.3173 | 13.8127 | 115.1093
2023-03-02 00:59 | -45.3365 | 13.8186 | 115.1034
2023-03-02 01:59 | -45.3392 | 13.8194 | 115.1026
2023-03-02 02:59 | -45.3524 | 13.8234 | 115.0986
2023-03-02 03:59 | -45.348 | 13.8221 | 115.0999
2023-03-02 04:59 | -45.3275 | 13.8158 | 115.1062
2023-03-02 05:59 | -45.32 | 13.8135 | 115.1085
2023-03-02 06:59 | -45.382 | 13.8324 | 115.0896
2023-03-02 07:59 | -45.4779 | 13.8617 | 115.0603
2023-03-02 08:59 | -45.5361 | 13.8794 | 115.0426
2023-03-02 09:59 | -46.0525 | 14.0368 | 114.8852
2023-03-02 10:59 | -46.8237 | 14.2719 | 114.6501
2023-03-02 11:59 | -47.1736 | 14.3785 | 114.5435
2023-03-02 12:59 | -47.8379 | 14.581 | 114.341
2023-03-02 13:59 | -47.1368 | 14.3673 | 114.5547
2023-03-02 14:59 | -46.2015 | 14.0822 | 114.8398
2023-03-02 15:59 | -45.8662 | 13.98 | 114.942
2023-03-02 16:59 | -45.2299 | 13.7861 | 115.1359
2023-03-02 17:59 | -45.2008 | 13.7772 | 115.1448
2023-03-02 18:59 | -45.1308 | 13.7559 | 115.1661
2023-03-02 19:59 | -45.1504 | 13.7618 | 115.1602
2023-03-02 20:59 | -45.2731 | 13.7992 | 115.1228
2023-03-02 21:59 | -45.3851 | 13.8334 | 115.0886
2023-03-02 22:59 | -45.2861 | 13.8032 | 115.1188
2023-03-02 23:59 | -45.3088 | 13.8101 | 115.1119
2023-03-03 00:59 | -45.3707 | 13.829 | 115.093
2023-03-03 01:59 | -45.3903 | 13.835 | 115.087
2023-03-03 02:59 | -45.3958 | 13.8366 | 115.0854
2023-03-03 03:59 | -45.3608 | 13.826 | 115.096
2023-03-03 04:59 | -45.3916 | 13.8353 | 115.0867
2023-03-03 05:59 | -45.3862 | 13.8337 | 115.0883
2023-03-03 06:59 | -45.4304 | 13.8472 | 115.0748
2023-03-03 07:59 | -45.4971 | 13.8675 | 115.0545
2023-03-03 08:59 | -45.8712 | 13.9815 | 114.9405
2023-03-03 09:59 | -46.7484 | 14.2489 | 114.6731
2023-03-03 10:59 | -47.1204 | 14.3623 | 114.5597
2023-03-03 11:59 | -47.0734 | 14.348 | 114.574
2023-03-03 12:59 | -48.1857 | 14.687 | 114.235
2023-03-03 13:59 | -46.7926 | 14.2624 | 114.6596
2023-03-03 14:59 | -45.9302 | 13.9995 | 114.9225
2023-03-03 15:59 | -45.468 | 13.8587 | 115.0633
2023-03-03 16:59 | -45.1486 | 13.7613 | 115.1607
2023-03-03 17:59 | -45.1263 | 13.7545 | 115.1675
2023-03-03 18:59 | -45.2422 | 13.7898 | 115.1322
2023-03-03 19:59 | -45.3288 | 13.8162 | 115.1058
2023-03-03 20:59 | -45.2976 | 13.8067 | 115.1153
2023-03-03 21:59 | -45.3024 | 13.8082 | 115.1138
2023-03-03 22:59 | -45.3455 | 13.8213 | 115.1007
2023-03-03 23:59 | -45.341 | 13.82 | 115.102
2023-03-04 00:59 | -45.2988 | 13.8071 | 115.1149
2023-03-04 01:59 | -45.3034 | 13.8085 | 115.1135
2023-03-04 02:59 | -45.3409 | 13.8199 | 115.1021
2023-03-04 03:59 | -45.3514 | 13.8231 | 115.0989
2023-03-04 04:59 | -45.3614 | 13.8262 | 115.0958
2023-03-04 05:59 | -45.3916 | 13.8353 | 115.0867
2023-03-04 06:59 | -45.4087 | 13.8406 | 115.0814
2023-03-04 07:59 | -45.7173 | 13.9346 | 114.9874
2023-03-04 08:59 | -45.7962 | 13.9587 | 114.9633
2023-03-04 09:59 | -46.312 | 14.1159 | 114.8061
2023-03-04 10:59 | -47.0906 | 14.3532 | 114.5688
2023-03-04 11:59 | -47.1794 | 14.3803 | 114.5417
2023-03-04 12:59 | -46.886 | 14.2909 | 114.6311
2023-03-04 13:59 | -46.8556 | 14.2816 | 114.6404
2023-03-04 14:59 | -46.4087 | 14.1454 | 114.7766
2023-03-04 15:59 | -45.5098 | 13.8714 | 115.0506
2023-03-04 16:59 | -45.2971 | 13.8066 | 115.1154
2023-03-04 17:59 | -45.1677 | 13.7671 | 115.1549
2023-03-04 18:59 | -45.1793 | 13.7707 | 115.1513
2023-03-04 19:59 | -45.2094 | 13.7798 | 115.1422
2023-03-04 20:59 | -45.2404 | 13.7893 | 115.1327
2023-03-04 21:59 | -45.2782 | 13.8008 | 115.1212
2023-03-04 22:59 | -45.2925 | 13.8051 | 115.1169
2023-03-04 23:59 | -45.3274 | 13.8158 | 115.1062
2023-03-05 00:59 | -45.3188 | 13.8132 | 115.1088
2023-03-05 01:59 | -45.3068 | 13.8095 | 115.1125
2023-03-05 02:59 | -45.3065 | 13.8094 | 115.1126
2023-03-05 03:59 | -45.3385 | 13.8192 | 115.1028
2023-03-05 04:59 | -45.3152 | 13.8121 | 115.1099
2023-03-05 05:59 | -45.3078 | 13.8098 | 115.1122
2023-03-05 06:59 | -45.3856 | 13.8335 | 115.0885
2023-03-05 07:59 | -45.6219 | 13.9056 | 115.0164
2023-03-05 08:59 | -46.1693 | 14.0724 | 114.8496
2023-03-05 09:59 | -47.1313 | 14.3656 | 114.5564
2023-03-05 10:59 | -47.8718 | 14.5913 | 114.3307
2023-03-05 11:59 | -47.5646 | 14.4977 | 114.4243
2023-03-05 12:59 | -48.6666 | 14.8336 | 114.0884
2023-03-05 13:59 | -47.0408 | 14.338 | 114.584
2023-03-05 14:59 | -46.7546 | 14.2508 | 114.6712
2023-03-05 15:59 | -45.8877 | 13.9866 | 114.9354
2023-03-05 16:59 | -45.2619 | 13.7958 | 115.1262
2023-03-05 17:59 | -45.1543 | 13.763 | 115.159
2023-03-05 18:59 | -45.3174 | 13.8127 | 115.1093
2023-03-05 19:59 | -45.3137 | 13.8116 | 115.1104
2023-03-05 20:59 | -45.2849 | 13.8028 | 115.1192
2023-03-05 21:59 | -45.266 | 13.7971 | 115.1249
2023-03-05 22:59 | -45.3059 | 13.8092 | 115.1128
2023-03-05 23:59 | -45.3283 | 13.8161 | 115.1059
2023-03-06 00:59 | -45.2761 | 13.8001 | 115.1219
2023-03-06 01:59 | -45.3347 | 13.818 | 115.104
2023-03-06 02:59 | -45.3873 | 13.834 | 115.088
2023-03-06 03:59 | -45.3789 | 13.8315 | 115.0905
2023-03-06 04:59 | -45.3418 | 13.8202 | 115.1018
2023-03-06 05:59 | -45.3371 | 13.8187 | 115.1033
2023-03-06 06:59 | -45.3503 | 13.8228 | 115.0992
2023-03-06 07:59 | -45.3824 | 13.8325 | 115.0895
2023-03-06 08:59 | -45.4411 | 13.8504 | 115.0716
2023-03-06 09:59 | -45.7734 | 13.9517 | 114.9703
2023-03-06 10:59 | -46.0896 | 14.0481 | 114.8739
2023-03-06 11:59 | -46.1285 | 14.06 | 114.862
2023-03-06 12:59 | -47.1904 | 14.3836 | 114.5384
2023-03-06 13:59 | -47.1238 | 14.3633 | 114.5587
2023-03-06 14:59 | -47.0915 | 14.3535 | 114.5685
2023-03-06 15:59 | -45.8293 | 13.9688 | 114.9532
2023-03-06 16:59 | -45.0895 | 13.7433 | 115.1787
2023-03-06 17:59 | -45.1334 | 13.7567 | 115.1653
2023-03-06 18:59 | -45.2673 | 13.7975 | 115.1245
2023-03-06 19:59 | -45.3088 | 13.8101 | 115.1119
2023-03-06 20:59 | -45.3004 | 13.8076 | 115.1144
2023-03-06 21:59 | -45.2901 | 13.8044 | 115.1176
2023-03-06 22:59 | -45.3406 | 13.8198 | 115.1022
2023-03-06 23:59 | -45.3614 | 13.8262 | 115.0958
2023-03-07 00:59 | -45.3577 | 13.825 | 115.097
2023-03-07 01:59 | -45.3817 | 13.8323 | 115.0897
2023-03-07 02:59 | -45.391 | 13.8352 | 115.0868
2023-03-07 03:59 | -45.3792 | 13.8316 | 115.0904
2023-03-07 04:59 | -45.3877 | 13.8342 | 115.0878
2023-03-07 05:59 | -45.373 | 13.8297 | 115.0923
2023-03-07 06:59 | -45.4751 | 13.8608 | 115.0612
2023-03-07 07:59 | -45.5351 | 13.8791 | 115.0429
2023-03-07 08:59 | -45.7657 | 13.9494 | 114.9726
2023-03-07 09:59 | -46.4211 | 14.1492 | 114.7728
2023-03-07 10:59 | -47.1472 | 14.3705 | 114.5515
2023-03-07 11:59 | -47.7525 | 14.555 | 114.367
2023-03-07 12:59 | -48.0953 | 14.6594 | 114.2626
2023-03-07 13:59 | -48.1649 | 14.6807 | 114.2413
2023-03-07 14:59 | -47.1429 | 14.3692 | 114.5528
2023-03-07 15:59 | -46.7616 | 14.2529 | 114.6691
2023-03-07 16:59 | -45.6917 | 13.9268 | 114.9952
2023-03-07 17:59 | -45.1406 | 13.7589 | 115.1631
2023-03-07 18:59 | -45.1778 | 13.7702 | 115.1518
2023-03-07 19:59 | -45.2577 | 13.7945 | 115.1275
2023-03-07 20:59 | -45.2001 | 13.777 | 115.145
2023-03-07 21:59 | -45.2971 | 13.8065 | 115.1155
2023-03-07 22:59 | -45.3208 | 13.8138 | 115.1082
2023-03-07 23:59 | -45.3505 | 13.8228 | 115.0992
2023-03-08 00:59 | -45.3815 | 13.8323 | 115.0897
2023-03-08 01:59 | -45.3814 | 13.8322 | 115.0898
2023-03-08 02:59 | -45.3788 | 13.8315 | 115.0905
2023-03-08 03:59 | -45.3774 | 13.831 | 115.091
2023-03-08 04:59 | -45.4098 | 13.8409 | 115.0811
2023-03-08 05:59 | -45.3581 | 13.8251 | 115.0969
2023-03-08 06:59 | -45.4375 | 13.8493 | 115.0727
2023-03-08 07:59 | -45.5095 | 13.8713 | 115.0507
2023-03-08 08:59 | -45.6313 | 13.9084 | 115.0136
2023-03-08 09:59 | -45.8 | 13.9598 | 114.9622
2023-03-08 10:59 | -46.0942 | 14.0495 | 114.8725
2023-03-08 11:59 | -46.7137 | 14.2383 | 114.6837
2023-03-08 12:59 | -46.5842 | 14.1989 | 114.7231
2023-03-08 13:59 | -47.6529 | 14.5246 | 114.3974
2023-03-08 14:59 | -46.0325 | 14.0307 | 114.8913
2023-03-08 15:59 | -45.1935 | 13.775 | 115.147
2023-03-08 16:59 | -45.0703 | 13.7374 | 115.1846
2023-03-08 17:59 | -45.2339 | 13.7873 | 115.1347
2023-03-08 18:59 | -45.2628 | 13.7961 | 115.1259
2023-03-08 19:59 | -45.2619 | 13.7958 | 115.1262
2023-03-08 20:59 | -45.37 | 13.8288 | 115.0932
2023-03-08 21:59 | -45.3179 | 13.8129 | 115.1091
2023-03-08 22:59 | -45.3052 | 13.809 | 115.113
2023-03-08 23:59 | -45.303 | 13.8083 | 115.1137
2023-03-09 00:59 | -45.332 | 13.8172 | 115.1048
2023-03-09 01:59 | -45.3289 | 13.8162 | 115.1058
2023-03-09 02:59 | -45.3502 | 13.8227 | 115.0993
2023-03-09 03:59 | -45.3549 | 13.8242 | 115.0978
2023-03-09 04:59 | -45.3802 | 13.8319 | 115.0901
2023-03-09 05:59 | -45.3845 | 13.8332 | 115.0888
2023-03-09 06:59 | -45.3853 | 13.8334 | 115.0886
2023-03-09 07:59 | -45.4972 | 13.8675 | 115.0545
2023-03-09 08:59 | -45.7147 | 13.9338 | 114.9882
2023-03-09 09:59 | -46.0286 | 14.0295 | 114.8925
2023-03-09 10:59 | -46.95 | 14.3104 | 114.6116
2023-03-09 11:59 | -47.4717 | 14.4694 | 114.4526
2023-03-09 12:59 | -48.0277 | 14.6388 | 114.2832
2023-03-09 13:59 | -47.3052 | 14.4186 | 114.5034
2023-03-09 14:59 | -46.6736 | 14.2261 | 114.6959
2023-03-09 15:59 | -46.0957 | 14.05 | 114.872
2023-03-09 16:59 | -45.484 | 13.8635 | 115.0585
2023-03-09 17:59 | -45.2171 | 13.7822 | 115.1398
2023-03-09 18:59 | -45.2076 | 13.7793 | 115.1427
2023-03-09 19:59 | -45.2689 | 13.798 | 115.124
2023-03-09 20:59 | -45.3217 | 13.8141 | 115.1079
2023-03-09 21:59 | -45.3579 | 13.8251 | 115.0969
2023-03-09 22:59 | -45.3703 | 13.8289 | 115.0931
2023-03-09 23:59 | -45.3705 | 13.8289 | 115.0931
2023-03-10 00:59 | -45.2624 | 13.796 | 115.126
2023-03-10 01:59 | -45.3211 | 13.8139 | 115.1081
2023-03-10 02:59 | -45.3538 | 13.8238 | 115.0982
2023-03-10 03:59 | -45.3289 | 13.8162 | 115.1058
2023-03-10 04:59 | -45.3358 | 13.8183 | 115.1037
2023-03-10 05:59 | -45.3002 | 13.8075 | 115.1145
2023-03-10 06:59 | -45.3968 | 13.8369 | 115.0851
2023-03-10 07:59 | -45.3673 | 13.828 | 115.094
2023-03-10 08:59 | -45.3567 | 13.8247 | 115.0973
2023-03-10 09:59 | -45.3053 | 13.8091 | 115.1129
2023-03-10 10:59 | -45.834 | 13.9702 | 114.9518
2023-03-10 11:59 | -45.4195 | 13.8439 | 115.0781
2023-03-10 12:59 | -45.5997 | 13.8988 | 115.0232
2023-03-10 13:59 | -46.0034 | 14.0218 | 114.9002
2023-03-10 14:59 | -46.4618 | 14.1616 | 114.7604
2023-03-10 15:59 | -45.8053 | 13.9615 | 114.9605
2023-03-10 16:59 | -45.0251 | 13.7237 | 115.1983
2023-03-10 17:59 | -44.963 | 13.7047 | 115.2173
2023-03-10 18:59 | -45.1326 | 13.7564 | 115.1656
2023-03-10 19:59 | -45.2278 | 13.7854 | 115.1366
2023-03-10 20:59 | -45.2934 | 13.8054 | 115.1166
2023-03-10 21:59 | -45.3233 | 13.8145 | 115.1075
2023-03-10 22:59 | -45.3182 | 13.813 | 115.109
2023-03-10 23:59 | -45.372 | 13.8294 | 115.0926
2023-03-11 00:59 | -45.3482 | 13.8221 | 115.0999
2023-03-11 01:59 | -45.3567 | 13.8247 | 115.0973
2023-03-11 02:59 | -45.379 | 13.8315 | 115.0905
2023-03-11 03:59 | -45.3489 | 13.8223 | 115.0997
2023-03-11 04:59 | -45.3984 | 13.8374 | 115.0846
2023-03-11 05:59 | -45.3625 | 13.8265 | 115.0955
2023-03-11 06:59 | -45.4493 | 13.8529 | 115.0691
2023-03-11 07:59 | -45.6479 | 13.9135 | 115.0085
2023-03-11 08:59 | -46.0498 | 14.036 | 114.886
2023-03-11 09:59 | -46.9096 | 14.298 | 114.624
2023-03-11 10:59 | -47.5937 | 14.5066 | 114.4154
2023-03-11 11:59 | -47.5131 | 14.482 | 114.44
2023-03-11 12:59 | -47.384 | 14.4427 | 114.4793
2023-03-11 13:59 | -47.7582 | 14.5567 | 114.3653
2023-03-11 14:59 | -46.873 | 14.2869 | 114.6351
2023-03-11 15:59 | -46.8653 | 14.2845 | 114.6375
2023-03-11 16:59 | -46.0108 | 14.0241 | 114.8979
2023-03-11 17:59 | -45.2714 | 13.7987 | 115.1233
2023-03-11 18:59 | -45.0855 | 13.7421 | 115.1799
2023-03-11 19:59 | -45.196 | 13.7757 | 115.1463
2023-03-11 20:59 | -45.2675 | 13.7975 | 115.1245
2023-03-11 21:59 | -45.2695 | 13.7981 | 115.1239
2023-03-11 22:59 | -45.2822 | 13.802 | 115.12
2023-03-11 23:59 | -45.3278 | 13.8159 | 115.1061
2023-03-12 00:59 | -45.3461 | 13.8215 | 115.1005
2023-03-12 01:59 | -45.3545 | 13.8241 | 115.0979
2023-03-12 03:59 | -45.3681 | 13.8282 | 115.0938
2023-03-12 04:59 | -45.3653 | 13.8274 | 115.0946
2023-03-12 05:59 | -45.3596 | 13.8256 | 115.0964
2023-03-12 06:59 | -45.3706 | 13.8289 | 115.0931
2023-03-12 07:59 | -45.4948 | 13.8668 | 115.0552
2023-03-12 08:59 | -45.6673 | 13.9194 | 115.0026
2023-03-12 09:59 | -46.1486 | 14.0661 | 114.8559
2023-03-12 10:59 | -46.8926 | 14.2929 | 114.6291
2023-03-12 11:59 | -47.1261 | 14.364 | 114.558
2023-03-12 12:59 | -47.5736 | 14.5004 | 114.4216
2023-03-12 13:59 | -47.0023 | 14.3263 | 114.5957
2023-03-12 14:59 | -46.6956 | 14.2328 | 114.6892
2023-03-12 15:59 | -46.1809 | 14.0759 | 114.8461
2023-03-12 16:59 | -45.8519 | 13.9756 | 114.9464
2023-03-12 17:59 | -45.4588 | 13.8558 | 115.0662
2023-03-12 18:59 | -45.2378 | 13.7885 | 115.1335
2023-03-12 19:59 | -45.172 | 13.7684 | 115.1536
2023-03-12 20:59 | -45.222 | 13.7837 | 115.1383
2023-03-12 21:59 | -45.2861 | 13.8032 | 115.1188
2023-03-12 23:00 | -45.1933 | 13.7749 | 115.1471
2023-03-13 | -45.2828 | 13.8022 | 115.1198
2023-03-13 00:59 | -45.3146 | 13.8119 | 115.1101
2023-03-13 02:00 | -45.38 | 13.8318 | 115.0902
2023-03-13 03:00 | -45.3721 | 13.8294 | 115.0926
2023-03-13 03:59 | -45.3298 | 13.8165 | 115.1055
2023-03-13 05:00 | -45.2763 | 13.8002 | 115.1218
2023-03-13 06:00 | -45.3546 | 13.8241 | 115.0979
2023-03-13 06:59 | -45.3301 | 13.8166 | 115.1054
2023-03-13 08:00 | -45.3596 | 13.8256 | 115.0964
2023-03-13 09:00 | -45.4394 | 13.8499 | 115.0721
2023-03-13 09:59 | -45.6416 | 13.9116 | 115.0104
2023-03-13 11:00 | -45.9306 | 13.9997 | 114.9223
2023-03-13 12:00 | -47.1042 | 14.3574 | 114.5646
2023-03-13 12:59 | -46.85 | 14.2799 | 114.6421
2023-03-13 14:00 | -46.7813 | 14.2589 | 114.6631
2023-03-13 15:00 | -46.1811 | 14.076 | 114.846
2023-03-13 15:59 | -45.3493 | 13.8225 | 115.0995
2023-03-13 17:00 | -45.338 | 13.819 | 115.103
2023-03-13 18:00 | -45.399 | 13.8376 | 115.0844
2023-03-13 18:59 | -45.1628 | 13.7656 | 115.1564
2023-03-13 20:00 | -45.1016 | 13.747 | 115.175
2023-03-13 21:00 | -45.1767 | 13.7699 | 115.1521
2023-03-13 21:59 | -45.0493 | 13.731 | 115.191
2023-03-13 23:00 | -45.0272 | 13.7243 | 115.1977
2023-03-14 | -45.169 | 13.7675 | 115.1545
2023-03-14 00:59 | -45.2389 | 13.7888 | 115.1332
2023-03-14 02:00 | -45.2884 | 13.8039 | 115.1181
2023-03-14 03:00 | -45.3312 | 13.817 | 115.105
2023-03-14 03:59 | -45.33 | 13.8166 | 115.1054
2023-03-14 05:00 | -45.349 | 13.8224 | 115.0996
2023-03-14 06:00 | -45.3495 | 13.8225 | 115.0995
2023-03-14 06:59 | -45.369 | 13.8285 | 115.0935
2023-03-14 08:00 | -45.4959 | 13.8672 | 115.0548
2023-03-14 09:00 | -45.6802 | 13.9233 | 114.9987
2023-03-14 10:00 | -46.1641 | 14.0708 | 114.8512
2023-03-14 11:00 | -46.8921 | 14.2927 | 114.6293
2023-03-14 12:00 | -47.8105 | 14.5726 | 114.3494
2023-03-14 13:00 | -48.2973 | 14.721 | 114.201
2023-03-14 14:00 | -48.295 | 14.7203 | 114.2017
2023-03-14 15:00 | -48.041 | 14.6429 | 114.2791
2023-03-14 16:00 | -47.4705 | 14.469 | 114.453
2023-03-14 17:00 | -47.125 | 14.3637 | 114.5583
2023-03-14 18:00 | -46.4253 | 14.1504 | 114.7716
2023-03-14 19:00 | -45.4073 | 13.8401 | 115.0819
2023-03-14 20:00 | -45.2008 | 13.7772 | 115.1448
2023-03-14 21:00 | -45.2795 | 13.8012 | 115.1208
2023-03-14 22:00 | -45.2509 | 13.7925 | 115.1295
2023-03-14 23:00 | -45.26 | 13.7953 | 115.1267
2023-03-15 | -45.1518 | 13.7623 | 115.1597
2023-03-15 01:00 | -45.2164 | 13.782 | 115.14
2023-03-15 02:00 | -45.2718 | 13.7988 | 115.1232
2023-03-15 03:00 | -45.3242 | 13.8148 | 115.1072
2023-03-15 04:00 | -45.342 | 13.8202 | 115.1018
2023-03-15 05:00 | -45.3466 | 13.8217 | 115.1003
2023-03-15 06:00 | -45.3821 | 13.8325 | 115.0895
2023-03-15 07:00 | -45.3623 | 13.8264 | 115.0956
2023-03-15 08:00 | -45.4768 | 13.8613 | 115.0607
2023-03-15 09:00 | -45.8002 | 13.9599 | 114.9621
2023-03-15 10:00 | -46.3936 | 14.1408 | 114.7812
2023-03-15 11:00 | -47.215 | 14.3911 | 114.5309
2023-03-15 12:00 | -47.3158 | 14.4219 | 114.5001
2023-03-15 13:00 | -47.664 | 14.528 | 114.394
2023-03-15 14:00 | -48.0756 | 14.6534 | 114.2686
2023-03-15 15:00 | -48.1416 | 14.6736 | 114.2484
2023-03-15 16:00 | -47.2201 | 14.3927 | 114.5293
2023-03-15 17:00 | -46.6904 | 14.2312 | 114.6908
2023-03-15 18:00 | -45.7729 | 13.9516 | 114.9704
2023-03-15 19:00 | -45.1563 | 13.7636 | 115.1584
2023-03-15 20:00 | -45.1094 | 13.7494 | 115.1726
2023-03-15 21:00 | -45.1871 | 13.773 | 115.149
2023-03-15 22:00 | -45.2205 | 13.7832 | 115.1388
2023-03-15 23:00 | -45.2502 | 13.7923 | 115.1297
2023-03-16 | -45.3148 | 13.8119 | 115.1101
2023-03-16 01:00 | -45.3142 | 13.8118 | 115.1102
2023-03-16 02:00 | -45.3367 | 13.8186 | 115.1034
2023-03-16 03:00 | -45.3484 | 13.8222 | 115.0998
2023-03-16 04:00 | -45.3701 | 13.8288 | 115.0932
2023-03-16 05:00 | -45.3709 | 13.829 | 115.093
2023-03-16 06:00 | -45.343 | 13.8205 | 115.1015
2023-03-16 07:00 | -45.3609 | 13.826 | 115.096
2023-03-16 08:00 | -45.462 | 13.8568 | 115.0652
2023-03-16 09:00 | -45.7429 | 13.9424 | 114.9796
2023-03-16 10:00 | -46.0859 | 14.047 | 114.875
2023-03-16 11:00 | -47.173 | 14.3783 | 114.5437
2023-03-16 12:00 | -48.006 | 14.6322 | 114.2898
2023-03-16 13:00 | -48.615 | 14.8178 | 114.1042
2023-03-16 14:00 | -48.8105 | 14.8775 | 114.0445
2023-03-16 15:00 | -48.7907 | 14.8714 | 114.0506
2023-03-16 16:00 | -47.7371 | 14.5503 | 114.3717
2023-03-16 17:00 | -47.011 | 14.329 | 114.593
2023-03-16 18:00 | -46.2288 | 14.0905 | 114.8315
2023-03-16 19:00 | -45.3481 | 13.8221 | 115.0999
2023-03-16 20:00 | -45.1466 | 13.7607 | 115.1613
2023-03-16 21:00 | -45.2381 | 13.7886 | 115.1334
2023-03-16 22:00 | -45.2459 | 13.791 | 115.131
2023-03-16 23:00 | -45.2563 | 13.7941 | 115.1279
2023-03-17 | -45.2319 | 13.7867 | 115.1353
2023-03-17 01:00 | -45.2799 | 13.8013 | 115.1207
2023-03-17 02:00 | -45.3263 | 13.8154 | 115.1066
2023-03-17 03:00 | -45.3254 | 13.8152 | 115.1068
2023-03-17 04:00 | -45.3484 | 13.8222 | 115.0998
2023-03-17 05:00 | -45.3705 | 13.8289 | 115.0931
2023-03-17 06:00 | -45.3407 | 13.8198 | 115.1022
2023-03-17 07:00 | -45.3514 | 13.8231 | 115.0989
2023-03-17 08:00 | -45.4997 | 13.8683 | 115.0537
2023-03-17 09:00 | -45.7837 | 13.9549 | 114.9671
2023-03-17 10:00 | -46.2917 | 14.1097 | 114.8123
2023-03-17 11:00 | -47.3122 | 14.4208 | 114.5012
2023-03-17 12:00 | -48.0952 | 14.6594 | 114.2626
2023-03-17 13:00 | -48.8186 | 14.8799 | 114.0421
2023-03-17 14:00 | -49.2598 | 15.0144 | 113.9076
2023-03-17 15:00 | -49.2576 | 15.0137 | 113.9083
2023-03-17 16:00 | -48.1309 | 14.6703 | 114.2517
2023-03-17 17:00 | -47.3531 | 14.4332 | 114.4888
2023-03-17 18:00 | -46.646 | 14.2177 | 114.7043
2023-03-17 19:00 | -45.7628 | 13.9485 | 114.9735
2023-03-17 20:00 | -45.2636 | 13.7963 | 115.1257
2023-03-17 21:00 | -45.1803 | 13.771 | 115.151
2023-03-17 22:00 | -45.2034 | 13.778 | 115.144
2023-03-17 23:00 | -45.2536 | 13.7933 | 115.1287
2023-03-18 | -45.2805 | 13.8015 | 115.1205
2023-03-18 01:00 | -45.3072 | 13.8096 | 115.1124
2023-03-18 02:00 | -45.3 | 13.8074 | 115.1146
2023-03-18 03:00 | -45.3019 | 13.808 | 115.114
2023-03-18 04:00 | -45.3012 | 13.8078 | 115.1142
2023-03-18 05:00 | -45.3119 | 13.8111 | 115.1109
2023-03-18 06:00 | -45.2996 | 13.8073 | 115.1147
2023-03-18 07:00 | -45.3624 | 13.8265 | 115.0955
2023-03-18 08:00 | -45.4716 | 13.8597 | 115.0623
2023-03-18 09:00 | -46.1737 | 14.0738 | 114.8482
2023-03-18 10:00 | -46.8122 | 14.2683 | 114.6537
2023-03-18 11:00 | -47.9086 | 14.6025 | 114.3195
2023-03-18 12:00 | -48.6187 | 14.819 | 114.103
2023-03-18 13:00 | -49.2607 | 15.0147 | 113.9073
2023-03-18 14:00 | -49.2534 | 15.0124 | 113.9096
2023-03-18 15:00 | -49.2478 | 15.0107 | 113.9113
2023-03-18 16:00 | -48.5249 | 14.7904 | 114.1316
2023-03-18 17:00 | -47.5973 | 14.5076 | 114.4144
2023-03-18 18:00 | -46.9602 | 14.3135 | 114.6085
2023-03-18 19:00 | -46.3343 | 14.1227 | 114.7993
2023-03-18 20:00 | -45.5514 | 13.8841 | 115.0379
2023-03-18 21:00 | -45.2301 | 13.7861 | 115.1359
2023-03-18 22:00 | -45.1879 | 13.7733 | 115.1487
2023-03-18 23:00 | -45.1904 | 13.774 | 115.148
2023-03-19 | -45.2692 | 13.7981 | 115.1239
2023-03-19 01:00 | -45.2843 | 13.8026 | 115.1194
2023-03-19 02:00 | -45.3147 | 13.8119 | 115.1101
2023-03-19 03:00 | -45.346 | 13.8215 | 115.1005
2023-03-19 04:00 | -45.327 | 13.8157 | 115.1063
2023-03-19 05:00 | -45.2876 | 13.8036 | 115.1184
2023-03-19 06:00 | -45.2998 | 13.8074 | 115.1146
2023-03-19 07:00 | -45.298 | 13.8068 | 115.1152
2023-03-19 08:00 | -45.5667 | 13.8887 | 115.0333
2023-03-19 09:00 | -45.9448 | 14.004 | 114.918
2023-03-19 10:00 | -46.8131 | 14.2686 | 114.6534
2023-03-19 11:00 | -47.1426 | 14.3691 | 114.5529
2023-03-19 12:00 | -47.5153 | 14.4827 | 114.4393
2023-03-19 13:00 | -47.6754 | 14.5315 | 114.3905
2023-03-19 14:00 | -48.3634 | 14.7412 | 114.1808
2023-03-19 15:00 | -48.4921 | 14.7804 | 114.1416
2023-03-19 16:00 | -47.9643 | 14.6195 | 114.3025
2023-03-19 17:00 | -47.553 | 14.4942 | 114.4278
2023-03-19 18:00 | -47.2917 | 14.4145 | 114.5075
2023-03-19 19:00 | -46.7329 | 14.2442 | 114.6778
2023-03-19 20:00 | -46.1248 | 14.0588 | 114.8632
2023-03-19 21:00 | -45.7034 | 13.9304 | 114.9916
2023-03-19 22:00 | -45.5309 | 13.8778 | 115.0442
2023-03-19 23:00 | -45.3283 | 13.8161 | 115.1059
2023-03-20 | -45.2598 | 13.7952 | 115.1268
2023-03-20 01:00 | -45.3024 | 13.8082 | 115.1138
2023-03-20 02:00 | -45.3051 | 13.809 | 115.113
2023-03-20 03:00 | -45.1971 | 13.7761 | 115.1459
2023-03-20 04:00 | -45.3527 | 13.8235 | 115.0985
2023-03-20 05:00 | -45.3208 | 13.8138 | 115.1082
2023-03-20 06:00 | -45.3073 | 13.8097 | 115.1123
2023-03-20 07:00 | -45.2801 | 13.8014 | 115.1206
2023-03-20 08:00 | -45.3192 | 13.8133 | 115.1087
2023-03-20 09:00 | -45.4588 | 13.8558 | 115.0662
2023-03-20 10:00 | -45.5053 | 13.87 | 115.052
2023-03-20 11:00 | -45.6573 | 13.9164 | 115.0056
2023-03-20 12:00 | -45.6945 | 13.9277 | 114.9943
2023-03-20 13:00 | -45.4719 | 13.8598 | 115.0622
2023-03-20 14:00 | -45.4796 | 13.8622 | 115.0598
2023-03-20 15:00 | -45.4719 | 13.8598 | 115.0622
2023-03-20 16:00 | -45.8441 | 13.9733 | 114.9487
2023-03-20 17:00 | -45.7305 | 13.9387 | 114.9833
2023-03-20 18:00 | -45.4913 | 13.8658 | 115.0562
2023-03-20 19:00 | -45.2423 | 13.7899 | 115.1321
2023-03-20 20:00 | -45.1804 | 13.771 | 115.151
2023-03-20 21:00 | -45.1055 | 13.7482 | 115.1738
2023-03-20 22:00 | -45.0999 | 13.7465 | 115.1755
2023-03-20 23:00 | -45.0745 | 13.7387 | 115.1833
2023-03-21 | -45.1002 | 13.7465 | 115.1755
2023-03-21 01:00 | -45.0927 | 13.7442 | 115.1778
2023-03-21 02:00 | -45.0776 | 13.7397 | 115.1823
2023-03-21 03:00 | -45.1003 | 13.7466 | 115.1754
2023-03-21 04:00 | -45.1385 | 13.7582 | 115.1638
2023-03-21 05:00 | -45.1419 | 13.7592 | 115.1628
2023-03-21 06:00 | -45.1794 | 13.7707 | 115.1513
2023-03-21 07:00 | -45.1974 | 13.7762 | 115.1458
2023-03-21 08:00 | -45.3001 | 13.8075 | 115.1145
2023-03-21 09:00 | -45.6707 | 13.9204 | 115.0016
2023-03-21 10:00 | -46.2597 | 14.1 | 114.822
2023-03-21 11:00 | -47.3739 | 14.4396 | 114.4824
2023-03-21 12:00 | -48.4464 | 14.7665 | 114.1555
2023-03-21 13:00 | -49.1611 | 14.9843 | 113.9377
2023-03-21 14:00 | -49.2522 | 15.0121 | 113.9099
2023-03-21 15:00 | -48.7791 | 14.8679 | 114.0541
2023-03-21 16:00 | -47.4442 | 14.461 | 114.461
2023-03-21 17:00 | -47.1091 | 14.3589 | 114.5631
2023-03-21 18:00 | -46.6724 | 14.2258 | 114.6962
2023-03-21 19:00 | -46.0007 | 14.021 | 114.901
2023-03-21 20:00 | -45.3913 | 13.8353 | 115.0867
2023-03-21 21:00 | -45.229 | 13.7858 | 115.1362
2023-03-21 22:00 | -45.1868 | 13.7729 | 115.1491
2023-03-21 23:00 | -45.0903 | 13.7435 | 115.1785
2023-03-22 | -45.1255 | 13.7543 | 115.1677
2023-03-22 01:00 | -45.4703 | 13.8593 | 115.0627
2023-03-22 02:00 | -45.2002 | 13.777 | 115.145
2023-03-22 03:00 | -45.1511 | 13.7621 | 115.1599
2023-03-22 04:00 | -45.1667 | 13.7668 | 115.1552
2023-03-22 05:00 | -45.2679 | 13.7977 | 115.1243
2023-03-22 06:00 | -45.2363 | 13.788 | 115.134
2023-03-22 07:00 | -45.3544 | 13.824 | 115.098
2023-03-22 08:00 | -45.6751 | 13.9218 | 115.0002
2023-03-22 09:00 | -46.2593 | 14.0998 | 114.8222
2023-03-22 10:00 | -47.2448 | 14.4002 | 114.5218
2023-03-22 11:00 | -48.1958 | 14.6901 | 114.2319
2023-03-22 12:00 | -48.8512 | 14.8898 | 114.0322
2023-03-22 13:00 | -49.1152 | 14.9703 | 113.9517
2023-03-22 14:00 | -49.2567 | 15.0135 | 113.9085
2023-03-22 15:00 | -49.2504 | 15.0115 | 113.9105
2023-03-22 16:00 | -48.4232 | 14.7594 | 114.1626
2023-03-22 17:00 | -47.4688 | 14.4685 | 114.4535
2023-03-22 18:00 | -47.0934 | 14.3541 | 114.5679
2023-03-22 19:00 | -46.3842 | 14.1379 | 114.7841
2023-03-22 20:00 | -45.6042 | 13.9002 | 115.0218
2023-03-22 21:00 | -45.2818 | 13.8019 | 115.1201
2023-03-22 22:00 | -45.1732 | 13.7688 | 115.1532
2023-03-22 23:00 | -45.1685 | 13.7674 | 115.1546
2023-03-23 | -45.2082 | 13.7794 | 115.1426
2023-03-23 01:00 | -45.2968 | 13.8065 | 115.1155
2023-03-23 02:00 | -45.323 | 13.8144 | 115.1076
2023-03-23 03:00 | -45.4095 | 13.8408 | 115.0812
2023-03-23 04:00 | -45.3097 | 13.8104 | 115.1116
2023-03-23 05:00 | -45.338 | 13.819 | 115.103
2023-03-23 06:00 | -45.4071 | 13.8401 | 115.0819
2023-03-23 07:00 | -45.2209 | 13.7833 | 115.1387
2023-03-23 08:00 | -45.4698 | 13.8592 | 115.0628
2023-03-23 09:00 | -46.1683 | 14.0721 | 114.8499
2023-03-23 10:00 | -46.9511 | 14.3107 | 114.6113
2023-03-23 11:00 | -47.6782 | 14.5323 | 114.3897
2023-03-23 12:00 | -48.2384 | 14.7031 | 114.2189
2023-03-23 13:00 | -48.4385 | 14.7641 | 114.1579
2023-03-23 14:00 | -48.1686 | 14.6818 | 114.2402
2023-03-23 15:00 | -47.9216 | 14.6065 | 114.3155
2023-03-23 16:00 | -47.2705 | 14.408 | 114.514
2023-03-23 17:00 | -47.2133 | 14.3906 | 114.5314
2023-03-23 18:00 | -46.5341 | 14.1836 | 114.7384
2023-03-23 19:00 | -46.0016 | 14.0213 | 114.9007
2023-03-23 20:00 | -45.5809 | 13.8931 | 115.0289
2023-03-23 21:00 | -45.3621 | 13.8264 | 115.0956
2023-03-23 22:00 | -45.2371 | 13.7883 | 115.1337
2023-03-23 23:00 | -45.0108 | 13.7193 | 115.2027
2023-03-24 | -45.0682 | 13.7368 | 115.1852
2023-03-24 01:00 | -45.0902 | 13.7435 | 115.1785
2023-03-24 02:00 | -45.1096 | 13.7494 | 115.1726
2023-03-24 03:00 | -45.1253 | 13.7542 | 115.1678
2023-03-24 04:00 | -45.156 | 13.7636 | 115.1584
2023-03-24 05:00 | -45.1853 | 13.7725 | 115.1495
2023-03-24 06:00 | -45.2804 | 13.8015 | 115.1205
2023-03-24 07:00 | -45.3093 | 13.8103 | 115.1117
2023-03-24 08:00 | -45.7603 | 13.9477 | 114.9743
2023-03-24 09:00 | -46.2927 | 14.11 | 114.812
2023-03-24 10:00 | -46.5204 | 14.1794 | 114.7426
2023-03-24 11:00 | -47.5891 | 14.5051 | 114.4169
2023-03-24 12:00 | -47.0049 | 14.3271 | 114.5949
2023-03-24 13:00 | -48.0077 | 14.6327 | 114.2893
2023-03-24 14:00 | -46.882 | 14.2896 | 114.6324
2023-03-24 15:00 | -47.2997 | 14.417 | 114.505
2023-03-24 16:00 | -47.2644 | 14.4062 | 114.5158
2023-03-24 17:00 | -46.6299 | 14.2128 | 114.7092
2023-03-24 18:00 | -46.1629 | 14.0704 | 114.8516
2023-03-24 19:00 | -45.6317 | 13.9085 | 115.0135
2023-03-24 20:00 | -45.2174 | 13.7823 | 115.1397
2023-03-24 21:00 | -45.131 | 13.7559 | 115.1661
2023-03-24 22:00 | -45.1162 | 13.7514 | 115.1706
2023-03-24 23:00 | -45.1675 | 13.7671 | 115.1549
2023-03-25 | -45.1876 | 13.7732 | 115.1488
2023-03-25 01:00 | -45.1969 | 13.776 | 115.146
2023-03-25 02:00 | -45.2417 | 13.7897 | 115.1323
2023-03-25 03:00 | -45.3001 | 13.8075 | 115.1145
2023-03-25 04:00 | -45.2881 | 13.8038 | 115.1182
2023-03-25 05:00 | -45.2732 | 13.7993 | 115.1227
2023-03-25 06:00 | -45.3269 | 13.8156 | 115.1064
2023-03-25 07:00 | -45.4362 | 13.8489 | 115.0731
2023-03-25 08:00 | -45.5639 | 13.8879 | 115.0341
2023-03-25 09:00 | -46.0474 | 14.0352 | 114.8868
2023-03-25 10:00 | -46.8219 | 14.2713 | 114.6507
2023-03-25 11:00 | -47.1327 | 14.366 | 114.556
2023-03-25 12:00 | -47.9882 | 14.6268 | 114.2952
2023-03-25 13:00 | -48.4196 | 14.7583 | 114.1637
2023-03-25 14:00 | -48.392 | 14.7499 | 114.1721
2023-03-25 15:00 | -48.3257 | 14.7297 | 114.1923
2023-03-25 16:00 | -47.6026 | 14.5093 | 114.4127
2023-03-25 17:00 | -46.6882 | 14.2306 | 114.6914
2023-03-25 18:00 | -45.961 | 14.0089 | 114.9131
2023-03-25 19:00 | -45.4283 | 13.8466 | 115.0754
2023-03-25 20:00 | -45.0791 | 13.7401 | 115.1819
2023-03-25 21:00 | -45.0858 | 13.7421 | 115.1799
2023-03-25 22:00 | -45.2084 | 13.7795 | 115.1425
2023-03-25 23:00 | -45.2583 | 13.7947 | 115.1273
2023-03-26 | -45.2727 | 13.7991 | 115.1229
2023-03-26 01:00 | -45.3083 | 13.81 | 115.112
2023-03-26 02:00 | -45.3274 | 13.8158 | 115.1062
2023-03-26 03:00 | -45.3116 | 13.811 | 115.111
2023-03-26 04:00 | -45.3614 | 13.8261 | 115.0959
2023-03-26 05:00 | -45.3429 | 13.8205 | 115.1015
2023-03-26 06:00 | -45.3322 | 13.8173 | 115.1047
2023-03-26 07:00 | -45.3712 | 13.8292 | 115.0928
2023-03-26 08:00 | -45.6035 | 13.9 | 115.022
2023-03-26 09:00 | -46.1116 | 14.0548 | 114.8672
2023-03-26 10:00 | -46.9106 | 14.2984 | 114.6236
2023-03-26 11:00 | -47.8574 | 14.5869 | 114.3351
2023-03-26 12:00 | -48.5773 | 14.8064 | 114.1156
2023-03-26 13:00 | -48.8619 | 14.8931 | 114.0289
2023-03-26 14:00 | -49.0189 | 14.941 | 113.981
2023-03-26 15:00 | -49.0203 | 14.9414 | 113.9806
2023-03-26 16:00 | -47.9078 | 14.6023 | 114.3197
2023-03-26 17:00 | -47.4513 | 14.4632 | 114.4588
2023-03-26 18:00 | -46.776 | 14.2573 | 114.6647
2023-03-26 19:00 | -45.7794 | 13.9536 | 114.9684
2023-03-26 20:00 | -45.2574 | 13.7944 | 115.1276
2023-03-26 21:00 | -45.1927 | 13.7747 | 115.1473
2023-03-26 22:00 | -45.0843 | 13.7417 | 115.1803
2023-03-26 23:00 | -45.1061 | 13.7483 | 115.1737
2023-03-27 | -45.204 | 13.7782 | 115.1438
2023-03-27 01:00 | -45.2097 | 13.7799 | 115.1421
2023-03-27 02:00 | -45.2597 | 13.7952 | 115.1268
2023-03-27 03:00 | -45.3464 | 13.8216 | 115.1004
2023-03-27 04:00 | -45.3569 | 13.8248 | 115.0972
2023-03-27 05:00 | -45.3297 | 13.8165 | 115.1055
2023-03-27 06:00 | -45.3573 | 13.8249 | 115.0971
2023-03-27 07:00 | -45.3496 | 13.8226 | 115.0994
2023-03-27 08:00 | -45.8033 | 13.9609 | 114.9611
2023-03-27 09:00 | -46.3692 | 14.1333 | 114.7887
2023-03-27 10:00 | -47.2051 | 14.3881 | 114.5339
2023-03-27 11:00 | -48.1742 | 14.6835 | 114.2385
2023-03-27 12:00 | -48.7082 | 14.8463 | 114.0757
2023-03-27 13:00 | -49.2682 | 15.017 | 113.905
2023-03-27 14:00 | -49.2701 | 15.0175 | 113.9045
2023-03-27 15:00 | -49.2595 | 15.0143 | 113.9077
2023-03-27 16:00 | -48.3342 | 14.7323 | 114.1897
2023-03-27 17:00 | -47.6733 | 14.5308 | 114.3912
2023-03-27 18:00 | -47.2158 | 14.3914 | 114.5306
2023-03-27 19:00 | -46.4939 | 14.1713 | 114.7507
2023-03-27 20:00 | -45.7406 | 13.9417 | 114.9803
2023-03-27 21:00 | -45.5408 | 13.8808 | 115.0412
2023-03-27 22:00 | -45.4914 | 13.8658 | 115.0562
2023-03-27 23:00 | -45.4064 | 13.8399 | 115.0821
2023-03-28 | -45.4054 | 13.8396 | 115.0824
2023-03-28 01:00 | -45.3593 | 13.8255 | 115.0965
2023-03-28 02:00 | -45.2922 | 13.8051 | 115.1169
2023-03-28 03:00 | -45.2268 | 13.7851 | 115.1369
2023-03-28 04:00 | -45.279 | 13.8011 | 115.1209
2023-03-28 05:00 | -45.2462 | 13.7911 | 115.1309
2023-03-28 06:00 | -45.3083 | 13.81 | 115.112
2023-03-28 07:00 | -45.3226 | 13.8143 | 115.1077
2023-03-28 08:00 | -45.4749 | 13.8607 | 115.0613
2023-03-28 09:00 | -45.8513 | 13.9755 | 114.9465
2023-03-28 10:00 | -46.0428 | 14.0338 | 114.8882
2023-03-28 11:00 | -46.3439 | 14.1256 | 114.7964
2023-03-28 12:00 | -46.8971 | 14.2942 | 114.6278
2023-03-28 13:00 | -46.7764 | 14.2574 | 114.6646
2023-03-28 14:00 | -46.6735 | 14.2261 | 114.6959
2023-03-28 15:00 | -46.501 | 14.1735 | 114.7485
2023-03-28 16:00 | -46.4707 | 14.1643 | 114.7577
2023-03-28 17:00 | -46.333 | 14.1223 | 114.7997
2023-03-28 18:00 | -46.1988 | 14.0814 | 114.8406
2023-03-28 19:00 | -45.8656 | 13.9798 | 114.9422
2023-03-28 20:00 | -45.6751 | 13.9218 | 115.0002
2023-03-28 21:00 | -45.6563 | 13.916 | 115.006
2023-03-28 22:00 | -45.672 | 13.9208 | 115.0012
2023-03-28 23:00 | -45.5964 | 13.8978 | 115.0242
2023-03-29 | -45.5337 | 13.8787 | 115.0433
2023-03-29 01:00 | -45.5081 | 13.8709 | 115.0511
2023-03-29 02:00 | -45.4109 | 13.8412 | 115.0808
2023-03-29 03:00 | -45.3573 | 13.8249 | 115.0971
2023-03-29 04:00 | -45.2408 | 13.7894 | 115.1326
2023-03-29 05:00 | -45.1943 | 13.7752 | 115.1468
2023-03-29 06:00 | -45.2431 | 13.7901 | 115.1319
2023-03-29 07:00 | -45.2593 | 13.795 | 115.127
2023-03-29 08:00 | -45.3023 | 13.8081 | 115.1139
2023-03-29 09:00 | -45.187 | 13.773 | 115.149
2023-03-29 10:00 | -45.4668 | 13.8583 | 115.0637
2023-03-29 11:00 | -45.9486 | 14.0051 | 114.9169
2023-03-29 12:00 | -46.1961 | 14.0806 | 114.8414
2023-03-29 13:00 | -47.1408 | 14.3685 | 114.5535
2023-03-29 14:00 | -46.9617 | 14.3139 | 114.6081
2023-03-29 15:00 | -46.4614 | 14.1614 | 114.7606
2023-03-29 16:00 | -46.3683 | 14.1331 | 114.7889
2023-03-29 17:00 | -46.228 | 14.0903 | 114.8317
2023-03-29 18:00 | -46.263 | 14.101 | 114.821
2023-03-29 19:00 | -45.886 | 13.9861 | 114.9359
2023-03-29 20:00 | -45.5213 | 13.8749 | 115.0471
2023-03-29 21:00 | -45.4007 | 13.8381 | 115.0839
2023-03-29 22:00 | -45.3399 | 13.8196 | 115.1024
2023-03-29 23:00 | -45.2554 | 13.7939 | 115.1281
2023-03-30 | -45.2031 | 13.7779 | 115.1441
2023-03-30 01:00 | -45.1678 | 13.7671 | 115.1549
2023-03-30 02:00 | -45.0992 | 13.7462 | 115.1758
2023-03-30 03:00 | -44.9964 | 13.7149 | 115.2071
2023-03-30 04:00 | -45.0258 | 13.7239 | 115.1981
2023-03-30 05:00 | -45.0373 | 13.7274 | 115.1946
2023-03-30 06:00 | -45.0723 | 13.738 | 115.184
2023-03-30 07:00 | -45.1809 | 13.7711 | 115.1509
2023-03-30 08:00 | -45.8483 | 13.9746 | 114.9474
2023-03-30 09:00 | -46.6076 | 14.206 | 114.716
2023-03-30 10:00 | -47.7687 | 14.5599 | 114.3621
2023-03-30 11:00 | -48.0002 | 14.6305 | 114.2915
2023-03-30 12:00 | -48.6666 | 14.8336 | 114.0884
2023-03-30 13:00 | -48.4476 | 14.7668 | 114.1552
2023-03-30 14:00 | -48.3386 | 14.7336 | 114.1884
2023-03-30 15:00 | -48.0217 | 14.637 | 114.285
2023-03-30 16:00 | -47.6533 | 14.5247 | 114.3973
2023-03-30 17:00 | -47.3894 | 14.4443 | 114.4777
2023-03-30 18:00 | -47.4455 | 14.4614 | 114.4606
2023-03-30 19:00 | -46.7475 | 14.2487 | 114.6733
2023-03-30 20:00 | -46.3113 | 14.1157 | 114.8063
2023-03-30 21:00 | -45.9119 | 13.9939 | 114.9281
2023-03-30 22:00 | -45.6691 | 13.9199 | 115.0021
2023-03-30 23:00 | -45.4213 | 13.8444 | 115.0776
2023-03-31 | -45.1697 | 13.7677 | 115.1543
2023-03-31 01:00 | -45.0467 | 13.7302 | 115.1918
2023-03-31 02:00 | -45.1388 | 13.7583 | 115.1637
2023-03-31 03:00 | -45.2108 | 13.7802 | 115.1418
2023-03-31 04:00 | -45.1256 | 13.7543 | 115.1677
2023-03-31 05:00 | -45.1104 | 13.7496 | 115.1724
2023-03-31 06:00 | -45.1643 | 13.7661 | 115.1559
2023-03-31 07:00 | -45.2369 | 13.7882 | 115.1338
2023-03-31 08:00 | -45.8382 | 13.9715 | 114.9505
2023-03-31 09:00 | -47.1014 | 14.3565 | 114.5655
2023-03-31 10:00 | -46.8927 | 14.2929 | 114.6291
2023-03-31 11:00 | -47.0658 | 14.3457 | 114.5763
2023-03-31 12:00 | -47.829 | 14.5783 | 114.3437
2023-03-31 13:00 | -47.4135 | 14.4516 | 114.4704
2023-03-31 14:00 | -47.4137 | 14.4517 | 114.4703
2023-03-31 15:00 | -47.0393 | 14.3376 | 114.5844
2023-03-31 16:00 | -46.8768 | 14.2881 | 114.6339
2023-03-31 17:00 | -46.4509 | 14.1582 | 114.7638
2023-03-31 18:00 | -46.1774 | 14.0749 | 114.8471
2023-03-31 19:00 | -45.9808 | 14.0149 | 114.9071
2023-03-31 20:00 | -45.7992 | 13.9596 | 114.9624
2023-03-31 21:00 | -45.7226 | 13.9363 | 114.9857
2023-03-31 22:00 | -45.6387 | 13.9107 | 115.0113
2023-03-31 23:00 | -45.6206 | 13.9052 | 115.0168
2023-04-01 | -45.4748 | 13.8607 | 115.0613
2023-04-01 01:00 | -45.5272 | 13.8767 | 115.0453
2023-04-01 02:00 | -45.5585 | 13.8862 | 115.0358
2023-04-01 03:00 | -45.5211 | 13.8748 | 115.0472
2023-04-01 04:00 | -45.4859 | 13.8641 | 115.0579
2023-04-01 05:00 | -45.4482 | 13.8526 | 115.0694
2023-04-01 06:00 | -45.3159 | 13.8123 | 115.1097
2023-04-01 07:00 | -45.2334 | 13.7871 | 115.1349
2023-04-01 08:00 | -45.365 | 13.8272 | 115.0948
2023-04-01 09:00 | -45.7533 | 13.9456 | 114.9764
2023-04-01 10:00 | -46.7642 | 14.2537 | 114.6683
2023-04-01 11:00 | -46.6987 | 14.2338 | 114.6882
2023-04-01 12:00 | -47.5701 | 14.4994 | 114.4226
2023-04-01 13:00 | -47.9361 | 14.6109 | 114.3111
2023-04-01 14:00 | -47.0635 | 14.345 | 114.577
2023-04-01 15:00 | -46.49 | 14.1702 | 114.7518
2023-04-01 16:00 | -46.6514 | 14.2193 | 114.7027
2023-04-01 17:00 | -46.1381 | 14.0629 | 114.8591
2023-04-01 18:00 | -46.239 | 14.0936 | 114.8284
2023-04-01 19:00 | -45.4204 | 13.8441 | 115.0779
2023-04-01 20:00 | -45.1075 | 13.7488 | 115.1732
2023-04-01 21:00 | -44.9809 | 13.7102 | 115.2118
2023-04-01 22:00 | -44.8985 | 13.6851 | 115.2369
2023-04-01 23:00 | -44.9604 | 13.7039 | 115.2181
2023-04-02 | -45.0847 | 13.7418 | 115.1802
2023-04-02 01:00 | -45.1763 | 13.7697 | 115.1523
2023-04-02 02:00 | -45.2411 | 13.7895 | 115.1325
2023-04-02 03:00 | -45.2878 | 13.8037 | 115.1183
2023-04-02 04:00 | -45.3383 | 13.8191 | 115.1029
2023-04-02 05:00 | -45.3199 | 13.8135 | 115.1085
2023-04-02 06:00 | -45.5199 | 13.8745 | 115.0475
2023-04-02 07:00 | -45.4601 | 13.8562 | 115.0658
2023-04-02 08:00 | -45.803 | 13.9607 | 114.9613
2023-04-02 09:00 | -46.3928 | 14.1405 | 114.7815
2023-04-02 10:00 | -46.9322 | 14.3049 | 114.6171
2023-04-02 11:00 | -47.8011 | 14.5698 | 114.3522
2023-04-02 12:00 | -48.2063 | 14.6933 | 114.2287
2023-04-02 13:00 | -48.14 | 14.6731 | 114.2489
2023-04-02 14:00 | -49.2599 | 15.0144 | 113.9076
2023-04-02 15:00 | -48.0643 | 14.65 | 114.272
2023-04-02 16:00 | -46.7973 | 14.2638 | 114.6582
2023-04-02 17:00 | -46.6262 | 14.2117 | 114.7103
2023-04-02 18:00 | -46.5307 | 14.1825 | 114.7395
2023-04-02 19:00 | -45.7202 | 13.9355 | 114.9865
2023-04-02 20:00 | -45.2623 | 13.796 | 115.126
2023-04-02 21:00 | -45.1129 | 13.7504 | 115.1716
2023-04-02 22:00 | -45.1795 | 13.7707 | 115.1513
2023-04-02 23:00 | -45.3324 | 13.8173 | 115.1047
2023-04-03 | -45.2395 | 13.789 | 115.133
2023-04-03 01:00 | -45.2286 | 13.7857 | 115.1363
2023-04-03 02:00 | -45.36 | 13.8257 | 115.0963
2023-04-03 03:00 | -45.3789 | 13.8315 | 115.0905
2023-04-03 04:00 | -45.3845 | 13.8332 | 115.0888
2023-04-03 05:00 | -45.3252 | 13.8151 | 115.1069
2023-04-03 06:00 | -45.3138 | 13.8117 | 115.1103
2023-04-03 07:00 | -45.307 | 13.8096 | 115.1124
2023-04-03 08:00 | -45.485 | 13.8638 | 115.0582
2023-04-03 09:00 | -45.7306 | 13.9387 | 114.9833
2023-04-03 10:00 | -45.9286 | 13.999 | 114.923
2023-04-03 11:00 | -46.9279 | 14.3036 | 114.6184
2023-04-03 12:00 | -48.0969 | 14.6599 | 114.2621
2023-04-03 13:00 | -48.4592 | 14.7704 | 114.1516
2023-04-03 14:00 | -47.3061 | 14.4189 | 114.5031
2023-04-03 15:00 | -46.9514 | 14.3108 | 114.6112
2023-04-03 16:00 | -47.2646 | 14.4063 | 114.5157
2023-04-03 17:00 | -46.4327 | 14.1527 | 114.7693
2023-04-03 18:00 | -45.6945 | 13.9277 | 114.9943
2023-04-03 19:00 | -45.3542 | 13.824 | 115.098
2023-04-03 20:00 | -45.0937 | 13.7446 | 115.1774
2023-04-03 21:00 | -45.1082 | 13.749 | 115.173
2023-04-03 22:00 | -45.1179 | 13.7519 | 115.1701
2023-04-03 23:00 | -45.0949 | 13.7449 | 115.1771
2023-04-04 | -45.0901 | 13.7435 | 115.1785
2023-04-04 01:00 | -45.1429 | 13.7596 | 115.1624
2023-04-04 02:00 | -45.2077 | 13.7793 | 115.1427
2023-04-04 03:00 | -45.2587 | 13.7948 | 115.1272
2023-04-04 04:00 | -45.2742 | 13.7996 | 115.1224
2023-04-04 05:00 | -45.3 | 13.8074 | 115.1146
2023-04-04 06:00 | -45.3346 | 13.818 | 115.104
2023-04-04 07:00 | -45.4178 | 13.8433 | 115.0787
2023-04-04 08:00 | -45.8292 | 13.9687 | 114.9533
2023-04-04 09:00 | -46.4806 | 14.1673 | 114.7547
2023-04-04 10:00 | -47.4778 | 14.4712 | 114.4508
2023-04-04 11:00 | -48.3858 | 14.748 | 114.174
2023-04-04 12:00 | -49.2225 | 15.003 | 113.919
2023-04-04 13:00 | -49.2399 | 15.0083 | 113.9137
2023-04-04 14:00 | -49.2477 | 15.0107 | 113.9113
2023-04-04 15:00 | -49.1076 | 14.968 | 113.954
2023-04-04 16:00 | -47.6138 | 14.5127 | 114.4093
2023-04-04 17:00 | -47.8346 | 14.58 | 114.342
2023-04-04 18:00 | -46.8458 | 14.2786 | 114.6434
2023-04-04 19:00 | -46.0883 | 14.0477 | 114.8743
2023-04-04 20:00 | -45.3244 | 13.8149 | 115.1071
2023-04-04 21:00 | -45.1378 | 13.758 | 115.164
2023-04-04 22:00 | -45.1097 | 13.7494 | 115.1726
2023-04-04 23:00 | -45.1415 | 13.7591 | 115.1629
2023-04-05 | -45.2572 | 13.7944 | 115.1276
2023-04-05 01:00 | -45.2826 | 13.8021 | 115.1199
2023-04-05 02:00 | -45.3012 | 13.8078 | 115.1142
2023-04-05 03:00 | -45.3167 | 13.8125 | 115.1095
2023-04-05 04:00 | -45.3294 | 13.8164 | 115.1056
2023-04-05 05:00 | -45.3324 | 13.8173 | 115.1047
2023-04-05 06:00 | -45.3373 | 13.8188 | 115.1032
2023-04-05 07:00 | -45.4344 | 13.8484 | 115.0736
2023-04-05 08:00 | -45.8529 | 13.976 | 114.946
2023-04-05 09:00 | -46.5416 | 14.1859 | 114.7361
2023-04-05 10:00 | -47.4821 | 14.4725 | 114.4495
2023-04-05 11:00 | -48.2912 | 14.7192 | 114.2028
2023-04-05 12:00 | -48.7911 | 14.8715 | 114.0505
2023-04-05 13:00 | -48.7988 | 14.8739 | 114.0481
2023-04-05 14:00 | -48.9107 | 14.908 | 114.014
2023-04-05 15:00 | -48.8707 | 14.8958 | 114.0262
2023-04-05 16:00 | -47.9403 | 14.6122 | 114.3098
2023-04-05 17:00 | -47.5019 | 14.4786 | 114.4434
2023-04-05 18:00 | -47.6596 | 14.5266 | 114.3954
2023-04-05 19:00 | -46.3424 | 14.1252 | 114.7968
2023-04-05 20:00 | -45.6463 | 13.913 | 115.009
2023-04-05 21:00 | -45.3501 | 13.8227 | 115.0993
2023-04-05 22:00 | -45.2103 | 13.7801 | 115.1419
2023-04-05 23:00 | -45.1774 | 13.7701 | 115.1519
2023-04-06 | -45.1875 | 13.7732 | 115.1488
2023-04-06 01:00 | -45.2294 | 13.7859 | 115.1361
2023-04-06 02:00 | -45.318 | 13.8129 | 115.1091
2023-04-06 03:00 | -45.387 | 13.834 | 115.088
2023-04-06 04:00 | -45.4085 | 13.8405 | 115.0815
2023-04-06 05:00 | -45.3867 | 13.8339 | 115.0881
2023-04-06 06:00 | -45.3611 | 13.8261 | 115.0959
2023-04-06 07:00 | -45.4408 | 13.8504 | 115.0716
2023-04-06 08:00 | -45.6283 | 13.9075 | 115.0145
2023-04-06 09:00 | -45.8918 | 13.9878 | 114.9342
2023-04-06 10:00 | -46.2196 | 14.0877 | 114.8343
2023-04-06 11:00 | -47.0927 | 14.3538 | 114.5682
2023-04-06 12:00 | -47.4356 | 14.4584 | 114.4636
2023-04-06 13:00 | -48.2257 | 14.6992 | 114.2228
2023-04-06 14:00 | -47.3166 | 14.4221 | 114.4999
2023-04-06 15:00 | -47.4818 | 14.4724 | 114.4496
2023-04-06 16:00 | -47.372 | 14.439 | 114.483
2023-04-06 17:00 | -46.9623 | 14.3141 | 114.6079
2023-04-06 18:00 | -46.5905 | 14.2008 | 114.7212
2023-04-06 19:00 | -46.4165 | 14.1477 | 114.7743
2023-04-06 20:00 | -46.0721 | 14.0428 | 114.8792
2023-04-06 21:00 | -45.8197 | 13.9659 | 114.9561
2023-04-06 22:00 | -45.6397 | 13.911 | 115.011
2023-04-06 23:00 | -45.49 | 13.8654 | 115.0566
2023-04-07 | -45.4173 | 13.8432 | 115.0788
2023-04-07 01:00 | -45.3162 | 13.8124 | 115.1096
2023-04-07 02:00 | -45.3045 | 13.8088 | 115.1132
2023-04-07 03:00 | -45.3237 | 13.8147 | 115.1073
2023-04-07 04:00 | -45.3016 | 13.8079 | 115.1141
2023-04-07 05:00 | -45.308 | 13.8099 | 115.1121
2023-04-07 06:00 | -45.2776 | 13.8006 | 115.1214
2023-04-07 07:00 | -45.2997 | 13.8074 | 115.1146
2023-04-07 08:00 | -45.5914 | 13.8963 | 115.0257
2023-04-07 09:00 | -45.8114 | 13.9633 | 114.9587
2023-04-07 10:00 | -45.9345 | 14.0008 | 114.9212
2023-04-07 11:00 | -46.2937 | 14.1103 | 114.8117
2023-04-07 12:00 | -46.462 | 14.1616 | 114.7604
2023-04-07 13:00 | -46.8486 | 14.2795 | 114.6425
2023-04-07 14:00 | -48.079 | 14.6545 | 114.2675
2023-04-07 15:00 | -47.4088 | 14.4502 | 114.4718
2023-04-07 16:00 | -47.1479 | 14.3707 | 114.5513
2023-04-07 17:00 | -46.9436 | 14.3084 | 114.6136
2023-04-07 18:00 | -46.9043 | 14.2964 | 114.6256
2023-04-07 19:00 | -46.4197 | 14.1487 | 114.7733
2023-04-07 20:00 | -45.7218 | 13.936 | 114.986
2023-04-07 21:00 | -45.623 | 13.9059 | 115.0161
2023-04-07 22:00 | -45.2817 | 13.8018 | 115.1202
2023-04-07 23:00 | -45.1406 | 13.7589 | 115.1631
2023-04-08 | -45.0446 | 13.7296 | 115.1924
2023-04-08 01:00 | -44.9608 | 13.7041 | 115.2179
2023-04-08 02:00 | -44.9565 | 13.7028 | 115.2192
2023-04-08 03:00 | -44.9954 | 13.7146 | 115.2074
2023-04-08 04:00 | -45.0571 | 13.7334 | 115.1886
2023-04-08 05:00 | -45.0993 | 13.7463 | 115.1757
2023-04-08 06:00 | -45.1873 | 13.7731 | 115.1489
2023-04-08 07:00 | -45.3623 | 13.8264 | 115.0956
2023-04-08 08:00 | -45.8693 | 13.981 | 114.941
2023-04-08 09:00 | -46.5923 | 14.2013 | 114.7207
2023-04-08 10:00 | -47.0746 | 14.3483 | 114.5737
2023-04-08 11:00 | -47.3573 | 14.4345 | 114.4875
2023-04-08 12:00 | -47.8722 | 14.5914 | 114.3306
2023-04-08 13:00 | -47.5136 | 14.4821 | 114.4399
2023-04-08 14:00 | -47.4274 | 14.4559 | 114.4661
2023-04-08 15:00 | -47.6995 | 14.5388 | 114.3832
2023-04-08 16:00 | -47.5553 | 14.4949 | 114.4271
2023-04-08 17:00 | -47.1996 | 14.3864 | 114.5356
2023-04-08 18:00 | -46.984 | 14.3207 | 114.6013
2023-04-08 19:00 | -46.7515 | 14.2499 | 114.6721
2023-04-08 20:00 | -46.1212 | 14.0577 | 114.8643
2023-04-08 21:00 | -45.6983 | 13.9288 | 114.9932
2023-04-08 22:00 | -45.6981 | 13.9288 | 114.9932
2023-04-08 23:00 | -45.6528 | 13.915 | 115.007
2023-04-09 | -45.5989 | 13.8985 | 115.0235
2023-04-09 01:00 | -45.5318 | 13.8781 | 115.0439
2023-04-09 02:00 | -45.4406 | 13.8503 | 115.0717
2023-04-09 03:00 | -45.4288 | 13.8467 | 115.0753
2023-04-09 04:00 | -45.4164 | 13.8429 | 115.0791
2023-04-09 05:00 | -45.372 | 13.8294 | 115.0926
2023-04-09 06:00 | -45.315 | 13.812 | 115.11
2023-04-09 07:00 | -45.3133 | 13.8115 | 115.1105
2023-04-09 08:00 | -45.3654 | 13.8274 | 115.0946
2023-04-09 09:00 | -45.6112 | 13.9023 | 115.0197
2023-04-09 10:00 | -45.972 | 14.0123 | 114.9097
2023-04-09 11:00 | -46.7921 | 14.2622 | 114.6598
2023-04-09 12:00 | -48.0987 | 14.6605 | 114.2615
2023-04-09 13:00 | -48.0906 | 14.658 | 114.264
2023-04-09 14:00 | -47.5856 | 14.5041 | 114.4179
2023-04-09 15:00 | -47.0464 | 14.3397 | 114.5823
2023-04-09 16:00 | -46.6454 | 14.2175 | 114.7045
2023-04-09 17:00 | -45.8305 | 13.9691 | 114.9529
2023-04-09 18:00 | -45.7722 | 13.9514 | 114.9706
2023-04-09 19:00 | -45.6589 | 13.9168 | 115.0052
2023-04-09 20:00 | -45.5392 | 13.8804 | 115.0416
2023-04-09 21:00 | -45.459 | 13.8559 | 115.0661
2023-04-09 22:00 | -45.4349 | 13.8485 | 115.0735
2023-04-09 23:00 | -45.4381 | 13.8495 | 115.0725
2023-04-10 | -45.3477 | 13.822 | 115.1
2023-04-10 01:00 | -45.3356 | 13.8183 | 115.1037
2023-04-10 02:00 | -45.2908 | 13.8046 | 115.1174
2023-04-10 03:00 | -45.3105 | 13.8107 | 115.1113
2023-04-10 04:00 | -45.2615 | 13.7957 | 115.1263
2023-04-10 05:00 | -45.3076 | 13.8097 | 115.1123
2023-04-10 06:00 | -45.2978 | 13.8068 | 115.1152
2023-04-10 07:00 | -45.3516 | 13.8232 | 115.0988
2023-04-10 08:00 | -45.45 | 13.8532 | 115.0688
2023-04-10 09:00 | -45.6932 | 13.9273 | 114.9947
2023-04-10 10:00 | -46.2147 | 14.0862 | 114.8358
2023-04-10 11:00 | -46.294 | 14.1104 | 114.8116
2023-04-10 12:00 | -46.3633 | 14.1315 | 114.7905
2023-04-10 13:00 | -46.2743 | 14.1044 | 114.8176
2023-04-10 14:00 | -46.3542 | 14.1288 | 114.7932
2023-04-10 15:00 | -46.3709 | 14.1339 | 114.7881
2023-04-10 16:00 | -46.2897 | 14.1091 | 114.8129
2023-04-10 17:00 | -45.8654 | 13.9798 | 114.9422
2023-04-10 18:00 | -45.6658 | 13.9189 | 115.0031
2023-04-10 19:00 | -45.5612 | 13.887 | 115.035
2023-04-10 20:00 | -45.4458 | 13.8519 | 115.0701
2023-04-10 21:00 | -45.3688 | 13.8284 | 115.0936
2023-04-10 22:00 | -45.212 | 13.7806 | 115.1414
2023-04-10 23:00 | -45.1594 | 13.7646 | 115.1574
2023-04-11 | -45.1575 | 13.764 | 115.158
2023-04-11 01:00 | -45.131 | 13.7559 | 115.1661
2023-04-11 02:00 | -45.1836 | 13.772 | 115.15
2023-04-11 03:00 | -45.1626 | 13.7656 | 115.1564
2023-04-11 04:00 | -45.2032 | 13.7779 | 115.1441
2023-04-11 05:00 | -45.1193 | 13.7524 | 115.1696
2023-04-11 06:00 | -45.1377 | 13.758 | 115.164
2023-04-11 07:00 | -45.2507 | 13.7924 | 115.1296
2023-04-11 08:00 | -45.5889 | 13.8955 | 115.0265
2023-04-11 09:00 | -46.1279 | 14.0598 | 114.8622
2023-04-11 10:00 | -46.7292 | 14.2431 | 114.6789
2023-04-11 11:00 | -46.8044 | 14.266 | 114.656
2023-04-11 12:00 | -46.9488 | 14.31 | 114.612
2023-04-11 13:00 | -47.0804 | 14.3501 | 114.5719
2023-04-11 14:00 | -47.4731 | 14.4698 | 114.4522
2023-04-11 15:00 | -47.4736 | 14.47 | 114.452
2023-04-11 16:00 | -46.8103 | 14.2678 | 114.6542
2023-04-11 17:00 | -46.7421 | 14.247 | 114.675
2023-04-11 18:00 | -46.1918 | 14.0793 | 114.8427
2023-04-11 19:00 | -45.4979 | 13.8677 | 115.0543
2023-04-11 20:00 | -45.1497 | 13.7616 | 115.1604
2023-04-11 21:00 | -45.0061 | 13.7178 | 115.2042
2023-04-11 22:00 | -44.9747 | 13.7083 | 115.2137
2023-04-11 23:00 | -45.0672 | 13.7365 | 115.1855
2023-04-12 | -45.0164 | 13.721 | 115.201
2023-04-12 01:00 | -45.087 | 13.7425 | 115.1795
2023-04-12 02:00 | -45.1635 | 13.7658 | 115.1562
2023-04-12 03:00 | -45.235 | 13.7876 | 115.1344
2023-04-12 04:00 | -45.273 | 13.7992 | 115.1228
2023-04-12 05:00 | -45.3402 | 13.8197 | 115.1023
2023-04-12 06:00 | -45.3698 | 13.8287 | 115.0933
2023-04-12 07:00 | -45.4811 | 13.8626 | 115.0594
2023-04-12 08:00 | -45.6778 | 13.9226 | 114.9994
2023-04-12 09:00 | -45.9057 | 13.9921 | 114.9299
2023-04-12 10:00 | -47.0441 | 14.339 | 114.583
2023-04-12 11:00 | -47.9453 | 14.6137 | 114.3083
2023-04-12 12:00 | -47.5661 | 14.4981 | 114.4239
2023-04-12 13:00 | -48.6097 | 14.8162 | 114.1058
2023-04-12 14:00 | -49.2615 | 15.0149 | 113.9071
2023-04-12 15:00 | -48.2402 | 14.7036 | 114.2184
2023-04-12 16:00 | -48.0611 | 14.649 | 114.273
2023-04-12 17:00 | -47.6629 | 14.5277 | 114.3943
2023-04-12 18:00 | -46.8948 | 14.2935 | 114.6285
2023-04-12 19:00 | -46.2964 | 14.1111 | 114.8109
2023-04-12 20:00 | -45.6625 | 13.9179 | 115.0041
2023-04-12 21:00 | -45.3704 | 13.8289 | 115.0931
2023-04-12 22:00 | -45.2863 | 13.8033 | 115.1187
2023-04-12 23:00 | -45.1525 | 13.7625 | 115.1595
2023-04-13 | -45.1543 | 13.763 | 115.159
2023-04-13 01:00 | -45.1711 | 13.7682 | 115.1538
2023-04-13 02:00 | -45.1438 | 13.7598 | 115.1622
2023-04-13 03:00 | -45.1655 | 13.7664 | 115.1556
2023-04-13 04:00 | -45.2402 | 13.7892 | 115.1328
2023-04-13 05:00 | -45.241 | 13.7895 | 115.1325
2023-04-13 06:00 | -45.2895 | 13.8042 | 115.1178
2023-04-13 07:00 | -45.5185 | 13.874 | 115.048
2023-04-13 08:00 | -45.9711 | 14.012 | 114.91
2023-04-13 09:00 | -46.8379 | 14.2762 | 114.6458
2023-04-13 10:00 | -47.6922 | 14.5366 | 114.3854
2023-04-13 11:00 | -48.3944 | 14.7506 | 114.1714
2023-04-13 12:00 | -49.1896 | 14.993 | 113.929
2023-04-13 13:00 | -49.2607 | 15.0147 | 113.9073
2023-04-13 14:00 | -49.262 | 15.0151 | 113.9069
2023-04-13 15:00 | -48.5978 | 14.8126 | 114.1094
2023-04-13 16:00 | -48.5997 | 14.8132 | 114.1088
2023-04-13 17:00 | -48.2914 | 14.7192 | 114.2028
2023-04-13 18:00 | -47.3241 | 14.4244 | 114.4976
2023-04-13 19:00 | -46.6308 | 14.2131 | 114.7089
2023-04-13 20:00 | -46.0506 | 14.0362 | 114.8858
2023-04-13 21:00 | -45.6364 | 13.91 | 115.012
2023-04-13 22:00 | -45.5624 | 13.8874 | 115.0346
2023-04-13 23:00 | -45.4303 | 13.8471 | 115.0749
2023-04-14 | -45.2677 | 13.7976 | 115.1244
2023-04-14 01:00 | -45.1603 | 13.7648 | 115.1572
2023-04-14 02:00 | -45.0466 | 13.7302 | 115.1918
2023-04-14 03:00 | -45.084 | 13.7416 | 115.1804
2023-04-14 04:00 | -45.1494 | 13.7615 | 115.1605
2023-04-14 05:00 | -45.2221 | 13.7837 | 115.1383
2023-04-14 06:00 | -45.2568 | 13.7943 | 115.1277
2023-04-14 07:00 | -45.4419 | 13.8507 | 115.0713
2023-04-14 08:00 | -45.9832 | 14.0157 | 114.9063
2023-04-14 09:00 | -46.6498 | 14.2189 | 114.7031
2023-04-14 10:00 | -47.8323 | 14.5793 | 114.3427
2023-04-14 11:00 | -48.747 | 14.8581 | 114.0639
2023-04-14 12:00 | -49.2577 | 15.0137 | 113.9083
2023-04-14 13:00 | -49.2489 | 15.0111 | 113.9109
2023-04-14 14:00 | -49.2478 | 15.0107 | 113.9113
2023-04-14 15:00 | -49.2519 | 15.012 | 113.91
2023-04-14 16:00 | -48.5276 | 14.7912 | 114.1308
2023-04-14 17:00 | -48.1889 | 14.688 | 114.234
2023-04-14 18:00 | -47.1634 | 14.3754 | 114.5466
2023-04-14 19:00 | -46.5914 | 14.201 | 114.721
2023-04-14 20:00 | -46.0031 | 14.0217 | 114.9003
2023-04-14 21:00 | -45.5476 | 13.8829 | 115.0391
2023-04-14 22:00 | -45.2986 | 13.807 | 115.115
2023-04-14 23:00 | -45.1655 | 13.7665 | 115.1555
2023-04-15 | -45.2023 | 13.7777 | 115.1443
2023-04-15 01:00 | -45.1907 | 13.7741 | 115.1479
2023-04-15 02:00 | -45.1305 | 13.7558 | 115.1662
2023-04-15 03:00 | -45.141 | 13.759 | 115.163
2023-04-15 04:00 | -45.1773 | 13.77 | 115.152
2023-04-15 05:00 | -45.1996 | 13.7768 | 115.1452
2023-04-15 06:00 | -45.2571 | 13.7944 | 115.1276
2023-04-15 07:00 | -45.6123 | 13.9026 | 115.0194
2023-04-15 08:00 | -46.0128 | 14.0247 | 114.8973
2023-04-15 09:00 | -46.628 | 14.2122 | 114.7098
2023-04-15 10:00 | -47.7963 | 14.5683 | 114.3537
2023-04-15 11:00 | -48.346 | 14.7359 | 114.1861
2023-04-15 12:00 | -48.9676 | 14.9253 | 113.9967
2023-04-15 13:00 | -49.2597 | 15.0144 | 113.9076
2023-04-15 14:00 | -48.6673 | 14.8338 | 114.0882
2023-04-15 15:00 | -48.2354 | 14.7021 | 114.2199
2023-04-15 16:00 | -48.1857 | 14.687 | 114.235
2023-04-15 17:00 | -47.9706 | 14.6214 | 114.3006
2023-04-15 18:00 | -47.3162 | 14.422 | 114.5
2023-04-15 19:00 | -46.9367 | 14.3063 | 114.6157
2023-04-15 20:00 | -46.6327 | 14.2137 | 114.7083
2023-04-15 21:00 | -46.4197 | 14.1487 | 114.7733
2023-04-15 22:00 | -46.2584 | 14.0995 | 114.8225
2023-04-15 23:00 | -46.0607 | 14.0393 | 114.8827
2023-04-16 | -45.9806 | 14.0149 | 114.9071
2023-04-16 01:00 | -45.8027 | 13.9607 | 114.9613
2023-04-16 02:00 | -45.6329 | 13.9089 | 115.0131
2023-04-16 03:00 | -45.3931 | 13.8358 | 115.0862
2023-04-16 04:00 | -45.3084 | 13.81 | 115.112
2023-04-16 05:00 | -45.197 | 13.7761 | 115.1459
2023-04-16 06:00 | -45.1699 | 13.7678 | 115.1542
2023-04-16 07:00 | -45.3517 | 13.8232 | 115.0988
2023-04-16 08:00 | -45.6792 | 13.923 | 114.999
2023-04-16 09:00 | -46.4314 | 14.1523 | 114.7697
2023-04-16 10:00 | -46.5523 | 14.1891 | 114.7329
2023-04-16 11:00 | -46.6813 | 14.2285 | 114.6935
2023-04-16 12:00 | -46.7551 | 14.2509 | 114.6711
2023-04-16 13:00 | -46.3598 | 14.1305 | 114.7915
2023-04-16 14:00 | -46.4021 | 14.1434 | 114.7786
2023-04-16 15:00 | -46.5304 | 14.1825 | 114.7395
2023-04-16 16:00 | -46.8167 | 14.2697 | 114.6523
2023-04-16 17:00 | -47.0823 | 14.3507 | 114.5713
2023-04-16 18:00 | -46.7019 | 14.2347 | 114.6873
2023-04-16 19:00 | -46.0905 | 14.0484 | 114.8736
2023-04-16 20:00 | -45.6102 | 13.902 | 115.02
2023-04-16 21:00 | -45.3866 | 13.8338 | 115.0882
2023-04-16 22:00 | -45.2807 | 13.8016 | 115.1204
2023-04-16 23:00 | -45.0893 | 13.7432 | 115.1788
2023-04-17 | -45.0368 | 13.7272 | 115.1948
2023-04-17 01:00 | -44.9 | 13.6855 | 115.2365
2023-04-17 02:00 | -44.9416 | 13.6982 | 115.2238
2023-04-17 03:00 | -45.0404 | 13.7283 | 115.1937
2023-04-17 04:00 | -45.1001 | 13.7465 | 115.1755
2023-04-17 05:00 | -45.2005 | 13.7771 | 115.1449
2023-04-17 06:00 | -45.3143 | 13.8118 | 115.1102
2023-04-17 07:00 | -45.5003 | 13.8685 | 115.0535
2023-04-17 08:00 | -45.8808 | 13.9845 | 114.9375
2023-04-17 09:00 | -46.9139 | 14.2994 | 114.6226
2023-04-17 10:00 | -48.0043 | 14.6317 | 114.2903
2023-04-17 11:00 | -48.8499 | 14.8895 | 114.0325
2023-04-17 12:00 | -49.2577 | 15.0138 | 113.9082
2023-04-17 13:00 | -49.1051 | 14.9672 | 113.9548
2023-04-17 14:00 | -48.61 | 14.8163 | 114.1057
2023-04-17 15:00 | -48.5049 | 14.7843 | 114.1377
2023-04-17 16:00 | -48.2955 | 14.7205 | 114.2015
2023-04-17 17:00 | -47.633 | 14.5185 | 114.4035
2023-04-17 18:00 | -47.2471 | 14.4009 | 114.5211
2023-04-17 19:00 | -47.0226 | 14.3325 | 114.5895
2023-04-17 20:00 | -46.0325 | 14.0307 | 114.8913
2023-04-17 21:00 | -45.9132 | 13.9943 | 114.9277
2023-04-17 22:00 | -45.7942 | 13.9581 | 114.9639
2023-04-17 23:00 | -45.626 | 13.9068 | 115.0152
2023-04-18 | -45.5385 | 13.8801 | 115.0419
2023-04-18 01:00 | -45.4189 | 13.8437 | 115.0783
2023-04-18 02:00 | -45.358 | 13.8251 | 115.0969
2023-04-18 03:00 | -45.2531 | 13.7932 | 115.1288
2023-04-18 04:00 | -45.2157 | 13.7818 | 115.1402
2023-04-18 05:00 | -45.1067 | 13.7485 | 115.1735
2023-04-18 06:00 | -45.1059 | 13.7483 | 115.1737
2023-04-18 07:00 | -45.1718 | 13.7684 | 115.1536
2023-04-18 08:00 | -45.9188 | 13.996 | 114.926
2023-04-18 09:00 | -46.4358 | 14.1536 | 114.7684
2023-04-18 10:00 | -47.0453 | 14.3394 | 114.5826
2023-04-18 11:00 | -47.4632 | 14.4668 | 114.4552
2023-04-18 12:00 | -47.8156 | 14.5742 | 114.3478
2023-04-18 13:00 | -48.3731 | 14.7441 | 114.1779
2023-04-18 14:00 | -48.1221 | 14.6676 | 114.2544
2023-04-18 15:00 | -47.6185 | 14.5141 | 114.4079
2023-04-18 16:00 | -47.2201 | 14.3927 | 114.5293
2023-04-18 17:00 | -46.668 | 14.2244 | 114.6976
2023-04-18 18:00 | -46.3626 | 14.1313 | 114.7907
2023-04-18 19:00 | -46.0728 | 14.043 | 114.879
2023-04-18 20:00 | -45.4797 | 13.8622 | 115.0598
2023-04-18 21:00 | -45.1871 | 13.773 | 115.149
2023-04-18 22:00 | -45.0097 | 13.719 | 115.203
2023-04-18 23:00 | -45.0179 | 13.7214 | 115.2006
2023-04-19 | -45.0533 | 13.7323 | 115.1897
2023-04-19 01:00 | -45.1875 | 13.7732 | 115.1488
2023-04-19 02:00 | -45.1867 | 13.7729 | 115.1491
2023-04-19 03:00 | -45.2013 | 13.7774 | 115.1446
2023-04-19 04:00 | -45.2706 | 13.7985 | 115.1235
2023-04-19 05:00 | -45.2247 | 13.7845 | 115.1375
2023-04-19 06:00 | -45.2293 | 13.7859 | 115.1361
2023-04-19 07:00 | -45.6528 | 13.915 | 115.007
2023-04-19 08:00 | -46.0215 | 14.0273 | 114.8947
2023-04-19 09:00 | -46.5545 | 14.1898 | 114.7322
2023-04-19 10:00 | -47.3914 | 14.4449 | 114.4771
2023-04-19 11:00 | -47.153 | 14.3722 | 114.5498
2023-04-19 12:00 | -47.4378 | 14.459 | 114.463
2023-04-19 13:00 | -48.5777 | 14.8065 | 114.1155
2023-04-19 14:00 | -48.7632 | 14.863 | 114.059
2023-04-19 15:00 | -48.313 | 14.7258 | 114.1962
2023-04-19 16:00 | -47.7628 | 14.5581 | 114.3639
2023-04-19 17:00 | -47.1761 | 14.3793 | 114.5427
2023-04-19 18:00 | -47.1971 | 14.3857 | 114.5363
2023-04-19 19:00 | -46.0635 | 14.0402 | 114.8818
2023-04-19 20:00 | -45.454 | 13.8544 | 115.0676
2023-04-19 21:00 | -45.167 | 13.7669 | 115.1551
2023-04-19 22:00 | -45.1468 | 13.7608 | 115.1612
2023-04-19 23:00 | -44.9966 | 13.715 | 115.207
2023-04-20 | -45.0171 | 13.7212 | 115.2008
2023-04-20 01:00 | -45.0828 | 13.7412 | 115.1808
2023-04-20 02:00 | -45.1788 | 13.7705 | 115.1515
2023-04-20 03:00 | -45.2122 | 13.7807 | 115.1413
2023-04-20 04:00 | -45.2542 | 13.7935 | 115.1285
2023-04-20 05:00 | -45.257 | 13.7943 | 115.1277
2023-04-20 06:00 | -45.3144 | 13.8118 | 115.1102
2023-04-20 07:00 | -45.5965 | 13.8978 | 115.0242
2023-04-20 08:00 | -46.1282 | 14.0599 | 114.8621
2023-04-20 09:00 | -47.0323 | 14.3355 | 114.5865
2023-04-20 10:00 | -47.9936 | 14.6285 | 114.2935
2023-04-20 11:00 | -48.5041 | 14.7841 | 114.1379
2023-04-20 12:00 | -48.2111 | 14.6947 | 114.2273
2023-04-20 13:00 | -48.2345 | 14.7019 | 114.2201
2023-04-20 14:00 | -47.4416 | 14.4602 | 114.4618
2023-04-20 15:00 | -46.9775 | 14.3187 | 114.6033
2023-04-20 16:00 | -46.675 | 14.2265 | 114.6955
2023-04-20 17:00 | -46.3139 | 14.1165 | 114.8055
2023-04-20 18:00 | -45.48 | 13.8623 | 115.0597
2023-04-20 19:00 | -45.4929 | 13.8662 | 115.0558
2023-04-20 20:00 | -45.3788 | 13.8315 | 115.0905
2023-04-20 21:00 | -45.3601 | 13.8258 | 115.0962
2023-04-20 22:00 | -45.3576 | 13.825 | 115.097
2023-04-20 23:00 | -45.4015 | 13.8384 | 115.0836
2023-04-21 | -45.326 | 13.8154 | 115.1066
2023-04-21 01:00 | -45.2547 | 13.7936 | 115.1284
2023-04-21 02:00 | -45.1854 | 13.7725 | 115.1495
2023-04-21 03:00 | -45.122 | 13.7532 | 115.1688
2023-04-21 04:00 | -45.109 | 13.7492 | 115.1728
2023-04-21 05:00 | -45.1734 | 13.7689 | 115.1531
2023-04-21 06:00 | -45.2268 | 13.7851 | 115.1369
2023-04-21 07:00 | -45.5819 | 13.8934 | 115.0286
2023-04-21 08:00 | -46.0774 | 14.0444 | 114.8776
2023-04-21 09:00 | -46.9489 | 14.31 | 114.612
2023-04-21 10:00 | -47.846 | 14.5835 | 114.3385
2023-04-21 11:00 | -48.4231 | 14.7594 | 114.1626
2023-04-21 12:00 | -48.8809 | 14.8989 | 114.0231
2023-04-21 13:00 | -48.2946 | 14.7202 | 114.2018
2023-04-21 14:00 | -47.8487 | 14.5843 | 114.3377
2023-04-21 15:00 | -47.9275 | 14.6083 | 114.3137
2023-04-21 16:00 | -47.4281 | 14.4561 | 114.4659
2023-04-21 17:00 | -47.2158 | 14.3914 | 114.5306
2023-04-21 18:00 | -46.8958 | 14.2938 | 114.6282
2023-04-21 19:00 | -46.5388 | 14.185 | 114.737
2023-04-21 20:00 | -46.202 | 14.0824 | 114.8396
2023-04-21 21:00 | -45.8599 | 13.9781 | 114.9439
2023-04-21 22:00 | -45.5992 | 13.8986 | 115.0234
2023-04-21 23:00 | -45.3915 | 13.8353 | 115.0867
2023-04-22 | -45.3548 | 13.8241 | 115.0979
2023-04-22 01:00 | -45.2801 | 13.8014 | 115.1206
2023-04-22 02:00 | -45.2592 | 13.795 | 115.127
2023-04-22 03:00 | -45.2286 | 13.7857 | 115.1363
2023-04-22 04:00 | -45.274 | 13.7995 | 115.1225
2023-04-22 05:00 | -45.2589 | 13.7949 | 115.1271
2023-04-22 06:00 | -45.2713 | 13.7987 | 115.1233
2023-04-22 07:00 | -45.4929 | 13.8662 | 115.0558
2023-04-22 08:00 | -45.6214 | 13.9054 | 115.0166
2023-04-22 09:00 | -46.0907 | 14.0485 | 114.8735
2023-04-22 10:00 | -47.619 | 14.5143 | 114.4077
2023-04-22 11:00 | -48.5971 | 14.8124 | 114.1096
2023-04-22 12:00 | -49.2477 | 15.0107 | 113.9113
2023-04-22 13:00 | -49.2315 | 15.0058 | 113.9162
2023-04-22 14:00 | -49.2394 | 15.0082 | 113.9138
2023-04-22 15:00 | -49.2445 | 15.0097 | 113.9123
2023-04-22 16:00 | -48.8594 | 14.8924 | 114.0296
2023-04-22 17:00 | -48.5918 | 14.8108 | 114.1112
2023-04-22 18:00 | -48.2271 | 14.6996 | 114.2224
2023-04-22 19:00 | -47.1229 | 14.363 | 114.559
2023-04-22 20:00 | -46.5535 | 14.1895 | 114.7325
2023-04-22 21:00 | -46.3504 | 14.1276 | 114.7944
2023-04-22 22:00 | -46.2736 | 14.1042 | 114.8178
2023-04-22 23:00 | -46.1329 | 14.0613 | 114.8607
2023-04-23 | -45.9426 | 14.0033 | 114.9187
2023-04-23 01:00 | -45.7966 | 13.9588 | 114.9632
2023-04-23 02:00 | -45.6686 | 13.9198 | 115.0022
2023-04-23 03:00 | -45.6577 | 13.9165 | 115.0055
2023-04-23 04:00 | -45.5528 | 13.8845 | 115.0375
2023-04-23 05:00 | -45.5255 | 13.8762 | 115.0458
2023-04-23 06:00 | -45.3709 | 13.8291 | 115.0929
2023-04-23 07:00 | -45.4532 | 13.8541 | 115.0679
2023-04-23 08:00 | -45.7904 | 13.9569 | 114.9651
2023-04-23 09:00 | -46.0897 | 14.0481 | 114.8739
2023-04-23 10:00 | -47.0917 | 14.3535 | 114.5685
2023-04-23 11:00 | -48.3607 | 14.7403 | 114.1817
2023-04-23 12:00 | -48.6586 | 14.8312 | 114.0908
2023-04-23 13:00 | -48.8436 | 14.8875 | 114.0345
2023-04-23 14:00 | -49.2213 | 15.0027 | 113.9193
2023-04-23 15:00 | -49.2442 | 15.0096 | 113.9124
2023-04-23 16:00 | -48.569 | 14.8038 | 114.1182
2023-04-23 17:00 | -48.4956 | 14.7815 | 114.1405
2023-04-23 18:00 | -46.9826 | 14.3203 | 114.6017
2023-04-23 19:00 | -46.5897 | 14.2006 | 114.7214
2023-04-23 20:00 | -46.1686 | 14.0722 | 114.8498
2023-04-23 21:00 | -45.8719 | 13.9817 | 114.9403
2023-04-23 22:00 | -45.5491 | 13.8834 | 115.0386
2023-04-23 23:00 | -45.4201 | 13.844 | 115.078
2023-04-24 | -45.3466 | 13.8216 | 115.1004
2023-04-24 01:00 | -45.3857 | 13.8336 | 115.0884
2023-04-24 02:00 | -45.3598 | 13.8257 | 115.0963
2023-04-24 03:00 | -45.2872 | 13.8036 | 115.1184
2023-04-24 04:00 | -45.179 | 13.7706 | 115.1514
2023-04-24 05:00 | -45.1768 | 13.7699 | 115.1521
2023-04-24 06:00 | -45.1751 | 13.7694 | 115.1526
2023-04-24 07:00 | -45.2743 | 13.7996 | 115.1224
2023-04-24 08:00 | -45.72 | 13.9355 | 114.9865
2023-04-24 09:00 | -45.8869 | 13.9863 | 114.9357
2023-04-24 10:00 | -46.5832 | 14.1985 | 114.7235
2023-04-24 11:00 | -46.5389 | 14.1851 | 114.7369
2023-04-24 12:00 | -47.0918 | 14.3536 | 114.5684
2023-04-24 13:00 | -48.7241 | 14.8511 | 114.0709
2023-04-24 14:00 | -48.0519 | 14.6462 | 114.2758
2023-04-24 15:00 | -47.5391 | 14.4899 | 114.4321
2023-04-24 16:00 | -47.9683 | 14.6207 | 114.3013
2023-04-24 17:00 | -47.8696 | 14.5907 | 114.3313
2023-04-24 18:00 | -47.3146 | 14.4215 | 114.5005
2023-04-24 19:00 | -46.164 | 14.0708 | 114.8512
2023-04-24 20:00 | -45.6053 | 13.9005 | 115.0215
2023-04-24 21:00 | -45.3131 | 13.8114 | 115.1106
2023-04-24 22:00 | -45.1411 | 13.759 | 115.163
2023-04-24 23:00 | -45.0916 | 13.7439 | 115.1781
2023-04-25 | -45.1016 | 13.747 | 115.175
2023-04-25 01:00 | -45.1451 | 13.7602 | 115.1618
2023-04-25 02:00 | -45.1891 | 13.7736 | 115.1484
2023-04-25 03:00 | -45.1895 | 13.7738 | 115.1482
2023-04-25 04:00 | -45.2403 | 13.7892 | 115.1328
2023-04-25 05:00 | -45.2413 | 13.7895 | 115.1325
2023-04-25 06:00 | -45.2909 | 13.8047 | 115.1173
2023-04-25 07:00 | -45.6108 | 13.9022 | 115.0198
2023-04-25 08:00 | -46.2404 | 14.0941 | 114.8279
2023-04-25 09:00 | -47.2075 | 14.3888 | 114.5332
2023-04-25 10:00 | -48.3076 | 14.7242 | 114.1978
2023-04-25 11:00 | -49.1312 | 14.9752 | 113.9468
2023-04-25 12:00 | -49.2485 | 15.011 | 113.911
2023-04-25 13:00 | -49.2389 | 15.008 | 113.914
2023-04-25 14:00 | -49.2282 | 15.0047 | 113.9173
2023-04-25 15:00 | -49.249 | 15.0111 | 113.9109
2023-04-25 16:00 | -49.25 | 15.0114 | 113.9106
2023-04-25 17:00 | -49.1112 | 14.9691 | 113.9529
2023-04-25 18:00 | -48.6562 | 14.8304 | 114.0916
2023-04-25 19:00 | -47.4603 | 14.4659 | 114.4561
2023-04-25 20:00 | -46.7533 | 14.2504 | 114.6716
2023-04-25 21:00 | -46.2712 | 14.1035 | 114.8185
2023-04-25 22:00 | -45.9742 | 14.0129 | 114.9091
2023-04-25 23:00 | -45.7118 | 13.933 | 114.989
2023-04-26 | -45.4706 | 13.8595 | 115.0625
2023-04-26 01:00 | -45.2352 | 13.7877 | 115.1343
2023-04-26 02:00 | -45.1456 | 13.7604 | 115.1616
2023-04-26 03:00 | -45.152 | 13.7623 | 115.1597
2023-04-26 04:00 | -45.1786 | 13.7704 | 115.1516
2023-04-26 05:00 | -45.1661 | 13.7666 | 115.1554
2023-04-26 06:00 | -45.2986 | 13.807 | 115.115
2023-04-26 07:00 | -45.5021 | 13.869 | 115.053
2023-04-26 08:00 | -46.2689 | 14.1028 | 114.8192
2023-04-26 09:00 | -47.1359 | 14.367 | 114.555
2023-04-26 10:00 | -47.4453 | 14.4613 | 114.4607
2023-04-26 11:00 | -48.4389 | 14.7642 | 114.1578
2023-04-26 12:00 | -49.2359 | 15.0071 | 113.9149
2023-04-26 13:00 | -49.2244 | 15.0036 | 113.9184
2023-04-26 14:00 | -49.2147 | 15.0007 | 113.9213
2023-04-26 15:00 | -49.229 | 15.005 | 113.917
2023-04-26 16:00 | -49.2354 | 15.007 | 113.915
2023-04-26 17:00 | -49.2476 | 15.0107 | 113.9113
2023-04-26 18:00 | -48.8134 | 14.8783 | 114.0437
2023-04-26 19:00 | -48.0665 | 14.6507 | 114.2713
2023-04-26 20:00 | -47.3407 | 14.4294 | 114.4926
2023-04-26 21:00 | -47.0767 | 14.349 | 114.573
2023-04-26 22:00 | -46.8463 | 14.2787 | 114.6433
2023-04-26 23:00 | -46.7631 | 14.2534 | 114.6686
2023-04-27 | -46.662 | 14.2226 | 114.6994
2023-04-27 01:00 | -46.4934 | 14.1712 | 114.7508
2023-04-27 02:00 | -46.4595 | 14.1609 | 114.7611
2023-04-27 03:00 | -46.362 | 14.1311 | 114.7909
2023-04-27 04:00 | -46.2025 | 14.0825 | 114.8395
2023-04-27 05:00 | -45.9508 | 14.0058 | 114.9162
2023-04-27 06:00 | -45.7017 | 13.9299 | 114.9921
2023-04-27 07:00 | -45.9715 | 14.0121 | 114.9099
2023-04-27 08:00 | -46.8931 | 14.293 | 114.629
2023-04-27 09:00 | -47.4734 | 14.4699 | 114.4521
2023-04-27 10:00 | -48.2463 | 14.7055 | 114.2165
2023-04-27 11:00 | -49.1263 | 14.9737 | 113.9483
2023-04-27 12:00 | -49.2357 | 15.007 | 113.915
2023-04-27 13:00 | -49.2114 | 14.9996 | 113.9224
2023-04-27 14:00 | -49.2012 | 14.9965 | 113.9255
2023-04-27 15:00 | -49.2386 | 15.0079 | 113.9141
2023-04-27 16:00 | -49.2451 | 15.0099 | 113.9121
2023-04-27 17:00 | -49.166 | 14.9858 | 113.9362
2023-04-27 18:00 | -48.7378 | 14.8553 | 114.0667
2023-04-27 19:00 | -47.5814 | 14.5028 | 114.4192
2023-04-27 20:00 | -46.7824 | 14.2593 | 114.6627
2023-04-27 21:00 | -46.1307 | 14.0606 | 114.8614
2023-04-27 22:00 | -45.8423 | 13.9727 | 114.9493
2023-04-27 23:00 | -45.6388 | 13.9107 | 115.0113
2023-04-28 | -45.4009 | 13.8382 | 115.0838
2023-04-28 01:00 | -45.2703 | 13.7984 | 115.1236
2023-04-28 02:00 | -45.1797 | 13.7708 | 115.1512
2023-04-28 03:00 | -45.1982 | 13.7764 | 115.1456
2023-04-28 04:00 | -45.2165 | 13.782 | 115.14
2023-04-28 05:00 | -45.2292 | 13.7858 | 115.1362
2023-04-28 06:00 | -45.2507 | 13.7924 | 115.1296
2023-04-28 07:00 | -45.6437 | 13.9122 | 115.0098
2023-04-28 08:00 | -46.5683 | 14.194 | 114.728
2023-04-28 09:00 | -47.5733 | 14.5003 | 114.4217
2023-04-28 10:00 | -48.8575 | 14.8918 | 114.0302
2023-04-28 11:00 | -49.2334 | 15.0063 | 113.9157
2023-04-28 12:00 | -49.2135 | 15.0003 | 113.9217
2023-04-28 13:00 | -49.1955 | 14.9948 | 113.9272
2023-04-28 14:00 | -49.1884 | 14.9926 | 113.9294
2023-04-28 15:00 | -49.2165 | 15.0012 | 113.9208
2023-04-28 16:00 | -49.227 | 15.0044 | 113.9176
2023-04-28 17:00 | -49.2401 | 15.0084 | 113.9136
2023-04-28 18:00 | -49.2101 | 14.9992 | 113.9228
2023-04-28 19:00 | -48.0563 | 14.6476 | 114.2744
2023-04-28 20:00 | -47.1556 | 14.373 | 114.549
2023-04-28 21:00 | -46.6202 | 14.2098 | 114.7122
2023-04-28 22:00 | -46.296 | 14.111 | 114.811
2023-04-28 23:00 | -46.1017 | 14.0518 | 114.8702
2023-04-29 | -45.8951 | 13.9888 | 114.9332
2023-04-29 01:00 | -45.7688 | 13.9503 | 114.9717
2023-04-29 02:00 | -45.75 | 13.9446 | 114.9774
2023-04-29 03:00 | -45.6397 | 13.911 | 115.011
2023-04-29 04:00 | -45.5311 | 13.8779 | 115.0441
2023-04-29 05:00 | -45.4073 | 13.8402 | 115.0818
2023-04-29 06:00 | -45.3781 | 13.8313 | 115.0907
2023-04-29 07:00 | -45.89 | 13.9873 | 114.9347
2023-04-29 08:00 | -46.7667 | 14.2545 | 114.6675
2023-04-29 09:00 | -47.7675 | 14.5595 | 114.3625
2023-04-29 10:00 | -49.0205 | 14.9415 | 113.9805
2023-04-29 11:00 | -49.2232 | 15.0032 | 113.9188
2023-04-29 12:00 | -49.2007 | 14.9964 | 113.9256
2023-04-29 13:00 | -49.1879 | 14.9925 | 113.9295
2023-04-29 14:00 | -49.1716 | 14.9875 | 113.9345
2023-04-29 15:00 | -49.2031 | 14.9971 | 113.9249
2023-04-29 16:00 | -49.213 | 15.0001 | 113.9219
2023-04-29 17:00 | -49.2244 | 15.0036 | 113.9184
2023-04-29 18:00 | -49.2416 | 15.0088 | 113.9132
2023-04-29 19:00 | -48.4634 | 14.7717 | 114.1503
2023-04-29 20:00 | -47.4408 | 14.46 | 114.462
2023-04-29 21:00 | -46.8254 | 14.2724 | 114.6496
2023-04-29 22:00 | -46.5538 | 14.1896 | 114.7324
2023-04-29 23:00 | -46.4117 | 14.1463 | 114.7757
2023-04-30 | -46.2391 | 14.0937 | 114.8283
2023-04-30 01:00 | -46.0963 | 14.0501 | 114.8719
2023-04-30 02:00 | -45.9919 | 14.0183 | 114.9037
2023-04-30 03:00 | -45.8915 | 13.9877 | 114.9343
2023-04-30 04:00 | -45.7309 | 13.9388 | 114.9832
2023-04-30 05:00 | -45.6605 | 13.9173 | 115.0047
2023-04-30 06:00 | -45.581 | 13.8931 | 115.0289
2023-04-30 07:00 | -46.0561 | 14.0379 | 114.8841
2023-04-30 08:00 | -46.8711 | 14.2863 | 114.6357
2023-04-30 09:00 | -47.9731 | 14.6222 | 114.2998
2023-04-30 10:00 | -49.2386 | 15.0079 | 113.9141
2023-04-30 11:00 | -49.2172 | 15.0014 | 113.9206
2023-04-30 12:00 | -49.1992 | 14.9959 | 113.9261
2023-04-30 13:00 | -49.1849 | 14.9916 | 113.9304
2023-04-30 14:00 | -49.1742 | 14.9883 | 113.9337
2023-04-30 15:00 | -49.198 | 14.9955 | 113.9265
2023-04-30 16:00 | -49.2294 | 15.0051 | 113.9169
2023-04-30 17:00 | -49.2384 | 15.0079 | 113.9141
2023-04-30 18:00 | -49.0798 | 14.9595 | 113.9625
2023-04-30 19:00 | -47.6937 | 14.5371 | 114.3849
2023-04-30 20:00 | -46.8451 | 14.2784 | 114.6436
2023-04-30 21:00 | -46.5177 | 14.1786 | 114.7434
2023-04-30 22:00 | -46.3517 | 14.128 | 114.794
2023-04-30 23:00 | -46.2307 | 14.0911 | 114.8309
2023-05-01 | -46.0377 | 14.0323 | 114.8897
2023-05-01 01:00 | -45.8586 | 13.9777 | 114.9443
2023-05-01 02:00 | -45.6939 | 13.9275 | 114.9945
2023-05-01 03:00 | -45.6554 | 13.9158 | 115.0062
2023-05-01 04:00 | -45.5418 | 13.8811 | 115.0409
2023-05-01 05:00 | -45.4003 | 13.838 | 115.084
2023-05-01 05:59 | -45.3605 | 13.8259 | 115.0961
2023-05-01 06:59 | -45.5781 | 13.8922 | 115.0298
2023-05-01 07:59 | -45.9177 | 13.9957 | 114.9263
2023-05-01 08:59 | -45.8825 | 13.985 | 114.937
2023-05-01 09:59 | -46.12 | 14.0574 | 114.8646
2023-05-01 10:59 | -47.1332 | 14.3662 | 114.5558
2023-05-01 11:59 | -47.9888 | 14.627 | 114.295
2023-05-01 12:59 | -49.209 | 14.9989 | 113.9231
2023-05-01 13:59 | -49.2258 | 15.004 | 113.918
2023-05-01 14:59 | -48.9155 | 14.9094 | 114.0126
2023-05-01 15:59 | -48.7254 | 14.8515 | 114.0705
2023-05-01 16:59 | -48.2688 | 14.7123 | 114.2097
2023-05-01 17:59 | -47.1501 | 14.3713 | 114.5507
2023-05-01 18:59 | -46.8902 | 14.2921 | 114.6299
2023-05-01 19:59 | -46.4358 | 14.1536 | 114.7684
2023-05-01 20:59 | -46.1607 | 14.0698 | 114.8522
2023-05-01 21:59 | -46.0243 | 14.0282 | 114.8938
2023-05-01 22:59 | -45.8189 | 13.9656 | 114.9564
2023-05-01 23:59 | -45.7344 | 13.9399 | 114.9821
2023-05-02 00:59 | -45.5569 | 13.8858 | 115.0362
2023-05-02 01:59 | -45.3903 | 13.835 | 115.087
2023-05-02 02:59 | -45.2388 | 13.7888 | 115.1332
2023-05-02 03:59 | -45.1139 | 13.7507 | 115.1713
2023-05-02 04:59 | -45.0494 | 13.7311 | 115.1909
2023-05-02 05:59 | -45.0757 | 13.7391 | 115.1829
2023-05-02 06:59 | -45.5293 | 13.8773 | 115.0447
2023-05-02 07:59 | -46.3037 | 14.1134 | 114.8086
2023-05-02 08:59 | -46.967 | 14.3155 | 114.6065
2023-05-02 09:59 | -48.1368 | 14.6721 | 114.2499
2023-05-02 10:59 | -47.7718 | 14.5608 | 114.3612
2023-05-02 11:59 | -49.2285 | 15.0048 | 113.9172
2023-05-02 12:59 | -48.3154 | 14.7265 | 114.1955
2023-05-02 13:59 | -48.3329 | 14.7319 | 114.1901
2023-05-02 14:59 | -48.3525 | 14.7378 | 114.1842
2023-05-02 15:59 | -48.4694 | 14.7735 | 114.1485
2023-05-02 16:59 | -48.4194 | 14.7582 | 114.1638
2023-05-02 17:59 | -47.5472 | 14.4924 | 114.4296
2023-05-02 18:59 | -46.9605 | 14.3135 | 114.6085
2023-05-02 19:59 | -46.4903 | 14.1703 | 114.7517
2023-05-02 20:59 | -46.05 | 14.036 | 114.886
2023-05-02 21:59 | -45.9624 | 14.0093 | 114.9127
2023-05-02 22:59 | -45.8064 | 13.9618 | 114.9602
2023-05-02 23:59 | -45.6328 | 13.9089 | 115.0131
2023-05-03 00:59 | -45.5241 | 13.8757 | 115.0463
2023-05-03 01:59 | -45.4681 | 13.8587 | 115.0633
2023-05-03 02:59 | -45.3322 | 13.8172 | 115.1048
2023-05-03 03:59 | -45.1178 | 13.7519 | 115.1701
2023-05-03 04:59 | -45.0599 | 13.7342 | 115.1878
2023-05-03 05:59 | -45.0789 | 13.74 | 115.182
2023-05-03 06:59 | -45.576 | 13.8916 | 115.0304
2023-05-03 07:59 | -46.4697 | 14.164 | 114.758
2023-05-03 08:59 | -47.556 | 14.4951 | 114.4269
2023-05-03 09:59 | -48.7378 | 14.8553 | 114.0667
2023-05-03 10:59 | -49.221 | 15.0026 | 113.9194
2023-05-03 11:59 | -49.1965 | 14.9951 | 113.9269
2023-05-03 12:59 | -49.1804 | 14.9902 | 113.9318
2023-05-03 13:59 | -49.1716 | 14.9875 | 113.9345
2023-05-03 14:59 | -49.2032 | 14.9971 | 113.9249
2023-05-03 15:59 | -49.2149 | 15.0007 | 113.9213
2023-05-03 16:59 | -49.2296 | 15.0052 | 113.9168
2023-05-03 17:59 | -49.2389 | 15.008 | 113.914
2023-05-03 18:59 | -48.2778 | 14.7151 | 114.2069
2023-05-03 19:59 | -47.4809 | 14.4722 | 114.4498
2023-05-03 20:59 | -47.0574 | 14.3431 | 114.5789
2023-05-03 21:59 | -46.8638 | 14.2841 | 114.6379
2023-05-03 22:59 | -46.5793 | 14.1974 | 114.7246
2023-05-03 23:59 | -46.4497 | 14.1579 | 114.7641
2023-05-04 00:59 | -46.265 | 14.1016 | 114.8204
2023-05-04 01:59 | -46.1052 | 14.0529 | 114.8691
2023-05-04 02:59 | -45.9839 | 14.0159 | 114.9061
2023-05-04 03:59 | -45.942 | 14.0031 | 114.9189
2023-05-04 04:59 | -46.062 | 14.0397 | 114.8823
2023-05-04 05:59 | -45.9608 | 14.0088 | 114.9132
2023-05-04 06:59 | -46.2021 | 14.0824 | 114.8396
2023-05-04 07:59 | -47.0839 | 14.3512 | 114.5708
2023-05-04 08:59 | -47.8969 | 14.599 | 114.323
2023-05-04 09:59 | -48.6695 | 14.8345 | 114.0875
2023-05-04 10:59 | -49.2375 | 15.0076 | 113.9144
2023-05-04 11:59 | -49.2192 | 15.002 | 113.92
2023-05-04 12:59 | -49.1963 | 14.995 | 113.927
2023-05-04 13:59 | -49.1981 | 14.9956 | 113.9264
2023-05-04 14:59 | -49.2209 | 15.0025 | 113.9195
2023-05-04 15:59 | -49.232 | 15.0059 | 113.9161
2023-05-04 16:59 | -48.714 | 14.848 | 114.074
2023-05-04 17:59 | -48.1164 | 14.6659 | 114.2561
2023-05-04 18:59 | -47.4336 | 14.4578 | 114.4642
2023-05-04 19:59 | -46.657 | 14.221 | 114.701
2023-05-04 20:59 | -45.8486 | 13.9747 | 114.9473
2023-05-04 21:59 | -45.5224 | 13.8752 | 115.0468
2023-05-04 22:59 | -45.6357 | 13.9098 | 115.0122
2023-05-04 23:59 | -45.6071 | 13.901 | 115.021
2023-05-05 00:59 | -45.5496 | 13.8835 | 115.0385
2023-05-05 01:59 | -45.4562 | 13.855 | 115.067
2023-05-05 02:59 | -45.4202 | 13.8441 | 115.0779
2023-05-05 03:59 | -45.4157 | 13.8427 | 115.0793
2023-05-05 04:59 | -45.3678 | 13.8281 | 115.0939
2023-05-05 05:59 | -45.3614 | 13.8262 | 115.0958
2023-05-05 06:59 | -45.4679 | 13.8586 | 115.0634
2023-05-05 07:59 | -45.8467 | 13.9741 | 114.9479
2023-05-05 08:59 | -46.0458 | 14.0348 | 114.8872
2023-05-05 09:59 | -46.4725 | 14.1648 | 114.7572
2023-05-05 10:59 | -46.7794 | 14.2584 | 114.6636
2023-05-05 11:59 | -46.7179 | 14.2396 | 114.6824
2023-05-05 12:59 | -47.2256 | 14.3944 | 114.5276
2023-05-05 13:59 | -46.9783 | 14.319 | 114.603
2023-05-05 14:59 | -47.0101 | 14.3287 | 114.5933
2023-05-05 15:59 | -46.6315 | 14.2133 | 114.7087
2023-05-05 16:59 | -46.0525 | 14.0368 | 114.8852
2023-05-05 17:59 | -45.6402 | 13.9111 | 115.0109
2023-05-05 18:59 | -45.5536 | 13.8848 | 115.0372
2023-05-05 19:59 | -45.3321 | 13.8172 | 115.1048
2023-05-05 20:59 | -45.2349 | 13.7876 | 115.1344
2023-05-05 21:59 | -45.2198 | 13.783 | 115.139
2023-05-05 22:59 | -45.1954 | 13.7756 | 115.1464
2023-05-05 23:59 | -45.0971 | 13.7456 | 115.1764
2023-05-06 00:59 | -45.071 | 13.7376 | 115.1844
2023-05-06 01:59 | -45.0268 | 13.7242 | 115.1978
2023-05-06 02:59 | -44.9586 | 13.7034 | 115.2186
2023-05-06 03:59 | -44.9198 | 13.6916 | 115.2304
2023-05-06 04:59 | -44.9586 | 13.7034 | 115.2186
2023-05-06 05:59 | -44.9819 | 13.7105 | 115.2115
2023-05-06 06:59 | -45.2468 | 13.7912 | 115.1308
2023-05-06 07:59 | -45.7124 | 13.9331 | 114.9889
2023-05-06 08:59 | -46.207 | 14.0839 | 114.8381
2023-05-06 09:59 | -47.7396 | 14.551 | 114.371
2023-05-06 10:59 | -48.0643 | 14.65 | 114.272
2023-05-06 11:59 | -48.0899 | 14.6578 | 114.2642
2023-05-06 12:59 | -48.765 | 14.8636 | 114.0584
2023-05-06 13:59 | -48.3077 | 14.7242 | 114.1978
2023-05-06 14:59 | -47.2552 | 14.4034 | 114.5186
2023-05-06 15:59 | -47.1578 | 14.3737 | 114.5483
2023-05-06 16:59 | -47.5855 | 14.5041 | 114.4179
2023-05-06 17:59 | -46.5652 | 14.1931 | 114.7289
2023-05-06 18:59 | -46.4236 | 14.1499 | 114.7721
2023-05-06 19:59 | -45.8421 | 13.9727 | 114.9493
2023-05-06 20:59 | -45.4478 | 13.8525 | 115.0695
2023-05-06 21:59 | -45.2769 | 13.8004 | 115.1216
2023-05-06 22:59 | -45.102 | 13.7471 | 115.1749
2023-05-06 23:59 | -45.0015 | 13.7164 | 115.2056
2023-05-07 00:59 | -45.0002 | 13.716 | 115.206
2023-05-07 01:59 | -45.0819 | 13.741 | 115.181
2023-05-07 02:59 | -45.1895 | 13.7738 | 115.1482
2023-05-07 03:59 | -45.2204 | 13.7832 | 115.1388
2023-05-07 04:59 | -45.3089 | 13.8102 | 115.1118
2023-05-07 05:59 | -45.3738 | 13.8299 | 115.0921
2023-05-07 06:59 | -45.6629 | 13.918 | 115.004
2023-05-07 07:59 | -46.5956 | 14.2023 | 114.7197
2023-05-07 08:59 | -47.4494 | 14.4626 | 114.4594
2023-05-07 09:59 | -48.8661 | 14.8944 | 114.0276
2023-05-07 10:59 | -49.2319 | 15.0059 | 113.9161
2023-05-07 11:59 | -49.2192 | 15.002 | 113.92
2023-05-07 12:59 | -49.2175 | 15.0015 | 113.9205
2023-05-07 13:59 | -49.1578 | 14.9833 | 113.9387
2023-05-07 14:59 | -48.5214 | 14.7893 | 114.1327
2023-05-07 15:59 | -47.7397 | 14.5511 | 114.3709
2023-05-07 16:59 | -47.5813 | 14.5028 | 114.4192
2023-05-07 17:59 | -47.0605 | 14.3441 | 114.5779
2023-05-07 18:59 | -46.5694 | 14.1943 | 114.7277
2023-05-07 19:59 | -46.0884 | 14.0478 | 114.8742
2023-05-07 20:59 | -45.6756 | 13.9219 | 115.0001
2023-05-07 21:59 | -45.535 | 13.8791 | 115.0429
2023-05-07 22:59 | -45.5354 | 13.8792 | 115.0428
2023-05-07 23:59 | -45.4944 | 13.8667 | 115.0553
2023-05-08 00:59 | -45.4579 | 13.8556 | 115.0664
2023-05-08 01:59 | -45.3067 | 13.8095 | 115.1125
2023-05-08 02:59 | -45.1241 | 13.7538 | 115.1682
2023-05-08 03:59 | -45.105 | 13.748 | 115.174
2023-05-08 04:59 | -45.122 | 13.7532 | 115.1688
2023-05-08 05:59 | -45.2402 | 13.7892 | 115.1328
2023-05-08 06:59 | -45.6416 | 13.9115 | 115.0105
2023-05-08 07:59 | -46.5714 | 14.195 | 114.727
2023-05-08 08:59 | -47.7531 | 14.5551 | 114.3669
2023-05-08 09:59 | -48.9368 | 14.916 | 114.006
2023-05-08 10:59 | -49.2237 | 15.0034 | 113.9186
2023-05-08 11:59 | -49.2086 | 14.9988 | 113.9232
2023-05-08 12:59 | -49.2011 | 14.9965 | 113.9255
2023-05-08 13:59 | -49.1902 | 14.9932 | 113.9288
2023-05-08 14:59 | -49.2294 | 15.0051 | 113.9169
2023-05-08 15:59 | -49.2399 | 15.0083 | 113.9137
2023-05-08 16:59 | -47.8184 | 14.575 | 114.347
2023-05-08 17:59 | -46.7385 | 14.2459 | 114.6761
2023-05-08 18:59 | -45.737 | 13.9406 | 114.9814
2023-05-08 19:59 | -45.5358 | 13.8793 | 115.0427
2023-05-08 20:59 | -45.4556 | 13.8549 | 115.0671
2023-05-08 21:59 | -45.2218 | 13.7836 | 115.1384
2023-05-08 22:59 | -45.1512 | 13.7621 | 115.1599
2023-05-08 23:59 | -45.1713 | 13.7682 | 115.1538
2023-05-09 00:59 | -45.2631 | 13.7962 | 115.1258
2023-05-09 01:59 | -45.3384 | 13.8191 | 115.1029
2023-05-09 02:59 | -45.2544 | 13.7935 | 115.1285
2023-05-09 03:59 | -45.2831 | 13.8023 | 115.1197
2023-05-09 04:59 | -45.2594 | 13.7951 | 115.1269
2023-05-09 05:59 | -45.2757 | 13.8 | 115.122
2023-05-09 06:59 | -45.624 | 13.9062 | 115.0158
2023-05-09 07:59 | -46.4465 | 14.1569 | 114.7651
2023-05-09 08:59 | -47.2841 | 14.4122 | 114.5098
2023-05-09 09:59 | -47.6491 | 14.5234 | 114.3986
2023-05-09 10:59 | -49.0253 | 14.9429 | 113.9791
2023-05-09 11:59 | -49.2197 | 15.0022 | 113.9198
2023-05-09 12:59 | -49.2041 | 14.9974 | 113.9246
2023-05-09 14:00 | -49.2152 | 15.0008 | 113.9212
2023-05-09 15:00 | -49.1076 | 14.968 | 113.954
2023-05-09 16:00 | -48.7865 | 14.8701 | 114.0519
2023-05-09 17:00 | -47.9113 | 14.6034 | 114.3186
2023-05-09 18:00 | -47.4588 | 14.4654 | 114.4566
2023-05-09 19:00 | -47.122 | 14.3628 | 114.5592
2023-05-09 20:00 | -46.4815 | 14.1676 | 114.7544
2023-05-09 21:00 | -45.9018 | 13.9909 | 114.9311
2023-05-09 22:00 | -45.5188 | 13.8741 | 115.0479
2023-05-09 23:00 | -45.3025 | 13.8082 | 115.1138
2023-05-10 | -45.1882 | 13.7734 | 115.1486
2023-05-10 01:00 | -45.1044 | 13.7478 | 115.1742
2023-05-10 02:00 | -45.1476 | 13.761 | 115.161
2023-05-10 03:00 | -45.1696 | 13.7677 | 115.1543
2023-05-10 04:00 | -45.2148 | 13.7815 | 115.1405
2023-05-10 05:00 | -45.2261 | 13.7849 | 115.1371
2023-05-10 06:00 | -45.3366 | 13.8186 | 115.1034
2023-05-10 07:00 | -45.7818 | 13.9543 | 114.9677
2023-05-10 08:00 | -46.5917 | 14.2012 | 114.7208
2023-05-10 09:00 | -47.6105 | 14.5117 | 114.4103
2023-05-10 10:00 | -48.9123 | 14.9085 | 114.0135
2023-05-10 11:00 | -49.2205 | 15.0024 | 113.9196
2023-05-10 12:00 | -49.2008 | 14.9964 | 113.9256
2023-05-10 13:00 | -49.1765 | 14.989 | 113.933
2023-05-10 14:00 | -49.2244 | 15.0036 | 113.9184
2023-05-10 15:00 | -49.2404 | 15.0085 | 113.9135
2023-05-10 16:00 | -48.9303 | 14.914 | 114.008
2023-05-10 17:00 | -48.7923 | 14.8719 | 114.0501
2023-05-10 18:00 | -48.4363 | 14.7634 | 114.1586
2023-05-10 19:00 | -47.8974 | 14.5991 | 114.3229
2023-05-10 20:00 | -46.815 | 14.2692 | 114.6528
2023-05-10 21:00 | -46.0407 | 14.0332 | 114.8888
2023-05-10 22:00 | -45.7034 | 13.9304 | 114.9916
2023-05-10 23:00 | -45.3685 | 13.8283 | 115.0937
2023-05-11 | -45.2501 | 13.7922 | 115.1298
2023-05-11 01:00 | -45.1992 | 13.7767 | 115.1453
2023-05-11 02:00 | -45.1661 | 13.7666 | 115.1554
2023-05-11 03:00 | -45.217 | 13.7821 | 115.1399
2023-05-11 04:00 | -45.2319 | 13.7867 | 115.1353
2023-05-11 05:00 | -45.2183 | 13.7825 | 115.1395
2023-05-11 06:00 | -45.3191 | 13.8133 | 115.1087
2023-05-11 07:00 | -45.8631 | 13.9791 | 114.9429
2023-05-11 08:00 | -46.645 | 14.2174 | 114.7046
2023-05-11 09:00 | -47.8734 | 14.5918 | 114.3302
2023-05-11 10:00 | -49.1094 | 14.9685 | 113.9535
2023-05-11 11:00 | -49.2175 | 15.0015 | 113.9205
2023-05-11 12:00 | -49.196 | 14.9949 | 113.9271
2023-05-11 13:00 | -49.1751 | 14.9886 | 113.9334
2023-05-11 14:00 | -49.1757 | 14.9888 | 113.9332
2023-05-11 15:00 | -49.2176 | 15.0015 | 113.9205
2023-05-11 16:00 | -49.234 | 15.0065 | 113.9155
2023-05-11 17:00 | -49.0907 | 14.9628 | 113.9592
2023-05-11 18:00 | -48.5859 | 14.809 | 114.113
2023-05-11 19:00 | -48.071 | 14.652 | 114.27
2023-05-11 20:00 | -46.9611 | 14.3137 | 114.6083
2023-05-11 21:00 | -46.2429 | 14.0948 | 114.8272
2023-05-11 22:00 | -45.7405 | 13.9417 | 114.9803
2023-05-11 23:00 | -45.478 | 13.8617 | 115.0603
2023-05-12 | -45.3117 | 13.811 | 115.111
2023-05-12 01:00 | -45.169 | 13.7675 | 115.1545
2023-05-12 02:00 | -45.1413 | 13.7591 | 115.1629
2023-05-12 03:00 | -45.1231 | 13.7535 | 115.1685
2023-05-12 04:00 | -45.1216 | 13.7531 | 115.1689
2023-05-12 05:00 | -45.1752 | 13.7694 | 115.1526
2023-05-12 06:00 | -45.3632 | 13.8267 | 115.0953
2023-05-12 07:00 | -45.9188 | 13.9961 | 114.9259
2023-05-12 08:00 | -46.8171 | 14.2699 | 114.6521
2023-05-12 09:00 | -48.0949 | 14.6593 | 114.2627
2023-05-12 10:00 | -49.2363 | 15.0072 | 113.9148
2023-05-12 11:00 | -49.205 | 14.9977 | 113.9243
2023-05-12 12:00 | -49.1867 | 14.9921 | 113.9299
2023-05-12 13:00 | -49.1765 | 14.989 | 113.933
2023-05-12 14:00 | -49.1719 | 14.9876 | 113.9344
2023-05-12 15:00 | -49.2221 | 15.0029 | 113.9191
2023-05-12 16:00 | -49.2212 | 15.0026 | 113.9194
2023-05-12 17:00 | -49.2215 | 15.0027 | 113.9193
2023-05-12 18:00 | -48.6774 | 14.8369 | 114.0851
2023-05-12 19:00 | -48.2321 | 14.7011 | 114.2209
2023-05-12 20:00 | -47.2118 | 14.3901 | 114.5319
2023-05-12 21:00 | -46.5306 | 14.1825 | 114.7395
2023-05-12 22:00 | -46.3332 | 14.1223 | 114.7997
2023-05-12 23:00 | -45.9541 | 14.0068 | 114.9152
2023-05-13 | -45.6116 | 13.9024 | 115.0196
2023-05-13 01:00 | -45.4057 | 13.8397 | 115.0823
2023-05-13 02:00 | -45.266 | 13.7971 | 115.1249
2023-05-13 03:00 | -45.2324 | 13.7868 | 115.1352
2023-05-13 04:00 | -45.1424 | 13.7594 | 115.1626
2023-05-13 05:00 | -45.1691 | 13.7675 | 115.1545
2023-05-13 06:00 | -45.2663 | 13.7972 | 115.1248
2023-05-13 07:00 | -45.9921 | 14.0184 | 114.9036
2023-05-13 08:00 | -46.9947 | 14.324 | 114.598
2023-05-13 09:00 | -48.3238 | 14.7291 | 114.1929
2023-05-13 10:00 | -49.2319 | 15.0059 | 113.9161
2023-05-13 11:00 | -49.2099 | 14.9992 | 113.9228
2023-05-13 12:00 | -49.1974 | 14.9954 | 113.9266
2023-05-13 13:00 | -49.186 | 14.9919 | 113.9301
2023-05-13 14:00 | -49.1852 | 14.9917 | 113.9303
2023-05-13 15:00 | -49.2212 | 15.0026 | 113.9194
2023-05-13 16:00 | -49.0942 | 14.9639 | 113.9581
2023-05-13 17:00 | -48.8785 | 14.8982 | 114.0238
2023-05-13 18:00 | -48.3796 | 14.7461 | 114.1759
2023-05-13 19:00 | -48.0443 | 14.6439 | 114.2781
2023-05-13 20:00 | -47.2768 | 14.41 | 114.512
2023-05-13 21:00 | -46.7323 | 14.244 | 114.678
2023-05-13 22:00 | -46.4808 | 14.1673 | 114.7547
2023-05-13 23:00 | -46.3285 | 14.1209 | 114.8011
2023-05-14 | -46.2984 | 14.1118 | 114.8102
2023-05-14 01:00 | -46.1997 | 14.0817 | 114.8403
2023-05-14 02:00 | -46.1864 | 14.0776 | 114.8444
2023-05-14 03:00 | -46.2504 | 14.0971 | 114.8249
2023-05-14 04:00 | -46.1397 | 14.0634 | 114.8586
2023-05-14 05:00 | -46.1208 | 14.0576 | 114.8644
2023-05-14 06:00 | -46.1033 | 14.0523 | 114.8697
2023-05-14 07:00 | -46.6241 | 14.211 | 114.711
2023-05-14 08:00 | -47.1645 | 14.3757 | 114.5463
2023-05-14 09:00 | -48.0634 | 14.6497 | 114.2723
2023-05-14 10:00 | -48.986 | 14.9309 | 113.9911
2023-05-14 11:00 | -49.2232 | 15.0032 | 113.9188
2023-05-14 12:00 | -49.1982 | 14.9956 | 113.9264
2023-05-14 13:00 | -49.1933 | 14.9941 | 113.9279
2023-05-14 14:00 | -49.1918 | 14.9937 | 113.9283
2023-05-14 15:00 | -49.2268 | 15.0043 | 113.9177
2023-05-14 16:00 | -49.2403 | 15.0084 | 113.9136
2023-05-14 17:00 | -49.2332 | 15.0063 | 113.9157
2023-05-14 18:00 | -48.9322 | 14.9145 | 114.0075
2023-05-14 19:00 | -48.6505 | 14.8287 | 114.0933
2023-05-14 20:00 | -47.6447 | 14.5221 | 114.3999
2023-05-14 21:00 | -46.8282 | 14.2732 | 114.6488
2023-05-14 22:00 | -46.5966 | 14.2027 | 114.7193
2023-05-14 23:00 | -46.6401 | 14.2159 | 114.7061
2023-05-15 | -46.6625 | 14.2227 | 114.6993
2023-05-15 01:00 | -46.6237 | 14.2109 | 114.7111
2023-05-15 02:00 | -46.5941 | 14.2019 | 114.7201
2023-05-15 03:00 | -46.3114 | 14.1157 | 114.8063
2023-05-15 04:00 | -46.1117 | 14.0549 | 114.8671
2023-05-15 05:00 | -46.0688 | 14.0418 | 114.8802
2023-05-15 06:00 | -46.1119 | 14.0549 | 114.8671
2023-05-15 07:00 | -46.3962 | 14.1416 | 114.7804
2023-05-15 08:00 | -47.2394 | 14.3986 | 114.5234
2023-05-15 09:00 | -48.9396 | 14.9168 | 114.0052
2023-05-15 10:00 | -49.2118 | 14.9997 | 113.9223
2023-05-15 11:00 | -49.1914 | 14.9935 | 113.9285
2023-05-15 12:00 | -49.1812 | 14.9904 | 113.9316
2023-05-15 13:00 | -49.2025 | 14.9969 | 113.9251
2023-05-15 14:00 | -49.1917 | 14.9936 | 113.9284
2023-05-15 15:00 | -49.2015 | 14.9966 | 113.9254
2023-05-15 16:00 | -49.2195 | 15.0021 | 113.9199
2023-05-15 17:00 | -48.98 | 14.9291 | 113.9929
2023-05-15 18:00 | -48.7384 | 14.8555 | 114.0665
2023-05-15 19:00 | -48.4564 | 14.7695 | 114.1525
2023-05-15 20:00 | -47.6652 | 14.5283 | 114.3937
2023-05-15 21:00 | -47.0789 | 14.3497 | 114.5723
2023-05-15 22:00 | -46.7371 | 14.2455 | 114.6765
2023-05-15 22:59 | -46.4654 | 14.1627 | 114.7593
2023-05-15 23:00 | -46.4626 | 14.1618 | 114.7602
2023-05-15 23:59 | -46.3262 | 14.1202 | 114.8018
2023-05-16 00:59 | -46.2739 | 14.1043 | 114.8177
2023-05-16 01:59 | -46.0036 | 14.0219 | 114.9001
2023-05-16 02:59 | -45.8014 | 13.9603 | 114.9617
2023-05-16 03:59 | -45.6338 | 13.9092 | 115.0128
2023-05-16 04:59 | -45.5715 | 13.8902 | 115.0318
2023-05-16 05:59 | -45.5445 | 13.882 | 115.04
2023-05-16 06:59 | -46.0021 | 14.0214 | 114.9006
2023-05-16 07:59 | -46.4477 | 14.1573 | 114.7647
2023-05-16 08:59 | -46.9471 | 14.3095 | 114.6125
2023-05-16 09:59 | -47.1514 | 14.3718 | 114.5502
2023-05-16 10:59 | -46.6686 | 14.2246 | 114.6974
2023-05-16 11:59 | -47.0803 | 14.3501 | 114.5719
2023-05-16 12:59 | -46.6533 | 14.2199 | 114.7021
2023-05-16 13:59 | -45.9063 | 13.9922 | 114.9298
2023-05-16 14:59 | -46.0524 | 14.0368 | 114.8852
2023-05-16 15:59 | -45.5997 | 13.8988 | 115.0232
2023-05-16 16:59 | -46.1667 | 14.0716 | 114.8504
2023-05-16 17:59 | -46.2974 | 14.1115 | 114.8105
2023-05-16 18:59 | -45.9949 | 14.0192 | 114.9028
2023-05-16 19:59 | -45.8684 | 13.9807 | 114.9413
2023-05-16 20:59 | -45.4834 | 13.8633 | 115.0587
2023-05-16 21:59 | -45.3212 | 13.8139 | 115.1081
2023-05-16 22:59 | -45.1516 | 13.7622 | 115.1598
2023-05-16 23:59 | -45.1384 | 13.7582 | 115.1638
2023-05-17 00:59 | -45.0797 | 13.7403 | 115.1817
2023-05-17 01:59 | -45.1033 | 13.7475 | 115.1745
2023-05-17 02:59 | -45.0627 | 13.7351 | 115.1869
2023-05-17 03:59 | -45.0827 | 13.7412 | 115.1808
2023-05-17 04:59 | -45.117 | 13.7517 | 115.1703
2023-05-17 05:59 | -45.3424 | 13.8204 | 115.1016
2023-05-17 06:59 | -45.7752 | 13.9523 | 114.9697
2023-05-17 07:59 | -46.4602 | 14.1611 | 114.7609
2023-05-17 08:59 | -47.6492 | 14.5235 | 114.3985
2023-05-17 09:59 | -48.6791 | 14.8374 | 114.0846
2023-05-17 10:59 | -49.2323 | 15.006 | 113.916
2023-05-17 11:59 | -49.2078 | 14.9985 | 113.9235
2023-05-17 12:59 | -49.1922 | 14.9938 | 113.9282
2023-05-17 13:59 | -49.1808 | 14.9903 | 113.9317
2023-05-17 14:59 | -49.2077 | 14.9985 | 113.9235
2023-05-17 15:59 | -49.2147 | 15.0007 | 113.9213
2023-05-17 16:59 | -49.2213 | 15.0027 | 113.9193
2023-05-17 17:59 | -48.7431 | 14.8569 | 114.0651
2023-05-17 18:59 | -48.2793 | 14.7155 | 114.2065
2023-05-17 19:59 | -47.2397 | 14.3987 | 114.5233
2023-05-17 20:59 | -46.6026 | 14.2045 | 114.7175
2023-05-17 21:59 | -46.2491 | 14.0967 | 114.8253
2023-05-17 22:59 | -45.9915 | 14.0182 | 114.9038
2023-05-17 23:59 | -45.8278 | 13.9683 | 114.9537
2023-05-18 00:59 | -45.615 | 13.9035 | 115.0185
2023-05-18 01:59 | -45.3996 | 13.8378 | 115.0842
2023-05-18 02:59 | -45.3579 | 13.8251 | 115.0969
2023-05-18 03:59 | -45.2697 | 13.7982 | 115.1238
2023-05-18 04:59 | -45.1669 | 13.7669 | 115.1551
2023-05-18 05:59 | -45.1897 | 13.7738 | 115.1482
2023-05-18 06:59 | -45.7485 | 13.9441 | 114.9779
2023-05-18 07:59 | -46.6692 | 14.2248 | 114.6972
2023-05-18 08:59 | -47.9204 | 14.6061 | 114.3159
2023-05-18 09:59 | -49.1544 | 14.9823 | 113.9397
2023-05-18 10:59 | -49.2001 | 14.9962 | 113.9258
2023-05-18 11:59 | -49.1799 | 14.99 | 113.932
2023-05-18 12:59 | -49.1598 | 14.9839 | 113.9381
2023-05-18 13:59 | -49.1494 | 14.9807 | 113.9413
2023-05-18 14:59 | -49.1923 | 14.9938 | 113.9282
2023-05-18 15:59 | -49.2003 | 14.9963 | 113.9257
2023-05-18 16:59 | -49.1975 | 14.9954 | 113.9266
2023-05-18 17:59 | -48.8995 | 14.9046 | 114.0174
2023-05-18 18:59 | -48.1945 | 14.6897 | 114.2323
2023-05-18 19:59 | -47.1512 | 14.3717 | 114.5503
2023-05-18 20:59 | -46.5013 | 14.1736 | 114.7484
2023-05-18 21:59 | -46.3123 | 14.116 | 114.806
2023-05-18 22:59 | -46.0605 | 14.0393 | 114.8827
2023-05-18 23:59 | -45.8746 | 13.9826 | 114.9394
2023-05-19 00:59 | -45.7686 | 13.9503 | 114.9717
2023-05-19 01:59 | -45.5929 | 13.8967 | 115.0253
2023-05-19 02:59 | -45.4788 | 13.8619 | 115.0601
2023-05-19 03:59 | -45.329 | 13.8163 | 115.1057
2023-05-19 04:59 | -45.298 | 13.8068 | 115.1152
2023-05-19 05:59 | -45.2852 | 13.8029 | 115.1191
2023-05-19 06:59 | -45.8288 | 13.9686 | 114.9534
2023-05-19 07:59 | -46.7954 | 14.2632 | 114.6588
2023-05-19 08:59 | -48.192 | 14.6889 | 114.2331
2023-05-19 09:59 | -49.2157 | 15.0009 | 113.9211
2023-05-19 10:59 | -49.1891 | 14.9928 | 113.9292
2023-05-19 11:59 | -49.1662 | 14.9859 | 113.9361
2023-05-19 12:59 | -49.15 | 14.9809 | 113.9411
2023-05-19 13:59 | -49.142 | 14.9785 | 113.9435
2023-05-19 14:59 | -49.1791 | 14.9898 | 113.9322
2023-05-19 15:59 | -49.1955 | 14.9948 | 113.9272
2023-05-19 16:59 | -49.1948 | 14.9946 | 113.9274
2023-05-19 17:59 | -48.9311 | 14.9142 | 114.0078
2023-05-19 18:59 | -48.5072 | 14.785 | 114.137
2023-05-19 19:59 | -47.2655 | 14.4065 | 114.5155
2023-05-19 20:59 | -46.5933 | 14.2016 | 114.7204
2023-05-19 21:59 | -46.3911 | 14.14 | 114.782
2023-05-19 22:59 | -46.2526 | 14.0978 | 114.8242
2023-05-19 23:59 | -46.2801 | 14.1062 | 114.8158
2023-05-20 00:59 | -46.0707 | 14.0424 | 114.8796
2023-05-20 01:59 | -45.9161 | 13.9952 | 114.9268
2023-05-20 02:59 | -45.7196 | 13.9353 | 114.9867
2023-05-20 03:59 | -45.645 | 13.9126 | 115.0094
2023-05-20 04:59 | -45.5308 | 13.8778 | 115.0442
2023-05-20 05:59 | -45.5311 | 13.8779 | 115.0441
2023-05-20 06:59 | -46.154 | 14.0677 | 114.8543
2023-05-20 07:59 | -47.2056 | 14.3883 | 114.5337
2023-05-20 08:59 | -48.6353 | 14.824 | 114.098
2023-05-20 09:59 | -49.2018 | 14.9967 | 113.9253
2023-05-20 10:59 | -49.1705 | 14.9872 | 113.9348
2023-05-20 11:59 | -49.156 | 14.9827 | 113.9393
2023-05-20 12:59 | -49.1392 | 14.9776 | 113.9444
2023-05-20 13:59 | -49.1404 | 14.978 | 113.944
2023-05-20 14:59 | -49.1878 | 14.9924 | 113.9296
2023-05-20 15:59 | -49.1903 | 14.9932 | 113.9288
2023-05-20 16:59 | -49.1891 | 14.9928 | 113.9292
2023-05-20 17:59 | -49.1165 | 14.9707 | 113.9513
2023-05-20 18:59 | -48.9802 | 14.9292 | 113.9928
2023-05-20 19:59 | -47.4942 | 14.4762 | 114.4458
2023-05-20 20:59 | -46.723 | 14.2412 | 114.6808
2023-05-20 21:59 | -46.4784 | 14.1666 | 114.7554
2023-05-20 22:59 | -46.2609 | 14.1003 | 114.8217
2023-05-20 23:59 | -46.4609 | 14.1613 | 114.7607
2023-05-21 00:59 | -46.3156 | 14.117 | 114.805
2023-05-21 01:59 | -46.0911 | 14.0486 | 114.8734
2023-05-21 02:59 | -45.81 | 13.9629 | 114.9591
2023-05-21 03:59 | -45.6684 | 13.9197 | 115.0023
2023-05-21 04:59 | -45.5559 | 13.8854 | 115.0366
2023-05-21 05:59 | -45.632 | 13.9086 | 115.0134
2023-05-21 06:59 | -46.4594 | 14.1608 | 114.7612
2023-05-21 07:59 | -47.6417 | 14.5212 | 114.4008
2023-05-21 08:59 | -48.9026 | 14.9055 | 114.0165
2023-05-21 09:59 | -49.2181 | 15.0017 | 113.9203
2023-05-21 10:59 | -48.1092 | 14.6637 | 114.2583
2023-05-21 11:59 | -48.7196 | 14.8497 | 114.0723
2023-05-21 12:59 | -49.2107 | 14.9994 | 113.9226
2023-05-21 13:59 | -48.8287 | 14.883 | 114.039
2023-05-21 14:59 | -49.2136 | 15.0003 | 113.9217
2023-05-21 15:59 | -48.5556 | 14.7998 | 114.1222
2023-05-21 16:59 | -48.7616 | 14.8625 | 114.0595
2023-05-21 17:59 | -47.231 | 14.396 | 114.526
2023-05-21 18:59 | -46.6526 | 14.2197 | 114.7023
2023-05-21 19:59 | -45.8855 | 13.9859 | 114.9361
2023-05-21 20:59 | -45.3666 | 13.8277 | 115.0943
2023-05-21 21:59 | -45.1715 | 13.7683 | 115.1537
2023-05-21 22:59 | -45.0995 | 13.7463 | 115.1757
2023-05-21 23:59 | -44.9915 | 13.7134 | 115.2086
2023-05-22 00:59 | -44.9724 | 13.7076 | 115.2144
2023-05-22 01:59 | -44.9627 | 13.7046 | 115.2174
2023-05-22 02:59 | -45.0085 | 13.7186 | 115.2034
2023-05-22 03:59 | -45.0781 | 13.7398 | 115.1822
2023-05-22 04:59 | -45.1516 | 13.7622 | 115.1598
2023-05-22 05:59 | -45.3701 | 13.8288 | 115.0932
2023-05-22 06:59 | -45.8589 | 13.9778 | 114.9442
2023-05-22 07:59 | -46.7611 | 14.2528 | 114.6692
2023-05-22 08:59 | -47.3279 | 14.4256 | 114.4964
2023-05-22 09:59 | -47.9207 | 14.6062 | 114.3158
2023-05-22 10:59 | -48.6446 | 14.8269 | 114.0951
2023-05-22 11:59 | -49.2306 | 15.0055 | 113.9165
2023-05-22 12:59 | -48.7479 | 14.8584 | 114.0636
2023-05-22 13:59 | -48.7972 | 14.8734 | 114.0486
2023-05-22 14:59 | -47.768 | 14.5597 | 114.3623
2023-05-22 15:59 | -47.4733 | 14.4699 | 114.4521
2023-05-22 16:59 | -48.1742 | 14.6835 | 114.2385
2023-05-22 17:59 | -46.9565 | 14.3123 | 114.6097
2023-05-22 18:59 | -46.7389 | 14.246 | 114.676
2023-05-22 19:59 | -45.9882 | 14.0172 | 114.9048
2023-05-22 20:59 | -45.4001 | 13.8379 | 115.0841
2023-05-22 21:59 | -45.1856 | 13.7726 | 115.1494
2023-05-22 22:59 | -45.1907 | 13.7741 | 115.1479
2023-05-22 23:59 | -45.2415 | 13.7896 | 115.1324
2023-05-23 00:59 | -45.2425 | 13.7899 | 115.1321
2023-05-23 01:59 | -45.2413 | 13.7896 | 115.1324
2023-05-23 02:59 | -45.2588 | 13.7949 | 115.1271
2023-05-23 03:59 | -45.2704 | 13.7984 | 115.1236
2023-05-23 04:59 | -45.2826 | 13.8021 | 115.1199
2023-05-23 05:59 | -45.3179 | 13.8129 | 115.1091
2023-05-23 06:59 | -45.625 | 13.9065 | 115.0155
2023-05-23 07:59 | -46.246 | 14.0958 | 114.8262
2023-05-23 08:59 | -47.5811 | 14.5027 | 114.4193
2023-05-23 09:59 | -48.7771 | 14.8672 | 114.0548
2023-05-23 10:59 | -49.2194 | 15.0021 | 113.9199
2023-05-23 11:59 | -49.2041 | 14.9974 | 113.9246
2023-05-23 12:59 | -49.1923 | 14.9938 | 113.9282
2023-05-23 13:59 | -49.1816 | 14.9905 | 113.9315
2023-05-23 14:59 | -49.2302 | 15.0054 | 113.9166
2023-05-23 15:59 | -48.958 | 14.9224 | 113.9996
2023-05-23 16:59 | -49.2273 | 15.0045 | 113.9175
2023-05-23 17:59 | -47.6484 | 14.5232 | 114.3988
2023-05-23 18:59 | -47.81 | 14.5725 | 114.3495
2023-05-23 19:59 | -46.4564 | 14.1599 | 114.7621
2023-05-23 20:59 | -45.6815 | 13.9237 | 114.9983
2023-05-23 21:59 | -45.2975 | 13.8067 | 115.1153
2023-05-23 22:59 | -45.1515 | 13.7622 | 115.1598
2023-05-23 23:59 | -45.1324 | 13.7564 | 115.1656
2023-05-24 00:59 | -45.2316 | 13.7866 | 115.1354
2023-05-24 01:59 | -45.2613 | 13.7956 | 115.1264
2023-05-24 02:59 | -45.2754 | 13.7999 | 115.1221
2023-05-24 03:59 | -45.2568 | 13.7943 | 115.1277
2023-05-24 04:59 | -45.2716 | 13.7988 | 115.1232
2023-05-24 05:59 | -45.3672 | 13.8279 | 115.0941
2023-05-24 06:59 | -45.5765 | 13.8917 | 115.0303
2023-05-24 07:59 | -46.5803 | 14.1977 | 114.7243
2023-05-24 08:59 | -47.7539 | 14.5554 | 114.3666
2023-05-24 09:59 | -49.0779 | 14.9589 | 113.9631
2023-05-24 10:59 | -49.2096 | 14.9991 | 113.9229
2023-05-24 11:59 | -49.1903 | 14.9932 | 113.9288
2023-05-24 12:59 | -49.1864 | 14.992 | 113.93
2023-05-24 13:59 | -49.1774 | 14.9893 | 113.9327
2023-05-24 14:59 | -49.231 | 15.0056 | 113.9164
2023-05-24 15:59 | -49.1355 | 14.9765 | 113.9455
2023-05-24 16:59 | -49.2261 | 15.0041 | 113.9179
2023-05-24 17:59 | -47.679 | 14.5325 | 114.3895
2023-05-24 18:59 | -47.4328 | 14.4575 | 114.4645
2023-05-24 19:59 | -46.7331 | 14.2443 | 114.6777
2023-05-24 20:59 | -45.8719 | 13.9817 | 114.9403
2023-05-24 21:59 | -45.5065 | 13.8704 | 115.0516
2023-05-24 22:59 | -45.3743 | 13.8301 | 115.0919
2023-05-24 23:59 | -45.1565 | 13.7637 | 115.1583
2023-05-25 00:59 | -45.1757 | 13.7695 | 115.1525
2023-05-25 01:59 | -45.1204 | 13.7527 | 115.1693
2023-05-25 02:59 | -45.2184 | 13.7826 | 115.1394
2023-05-25 03:59 | -45.2442 | 13.7904 | 115.1316
2023-05-25 04:59 | -45.2398 | 13.7891 | 115.1329
2023-05-25 05:59 | -45.4532 | 13.8541 | 115.0679
2023-05-25 06:59 | -45.7489 | 13.9443 | 114.9777
2023-05-25 07:59 | -46.9036 | 14.2962 | 114.6258
2023-05-25 08:59 | -47.5913 | 14.5058 | 114.4162
2023-05-25 09:59 | -48.8973 | 14.9039 | 114.0181
2023-05-25 10:59 | -47.7929 | 14.5673 | 114.3547
2023-05-25 11:59 | -49.2147 | 15.0006 | 113.9214
2023-05-25 12:59 | -49.1807 | 14.9903 | 113.9317
2023-05-25 13:59 | -49.1119 | 14.9693 | 113.9527
2023-05-25 14:59 | -48.8166 | 14.8793 | 114.0427
2023-05-25 15:59 | -48.4043 | 14.7536 | 114.1684
2023-05-25 16:59 | -48.5201 | 14.7889 | 114.1331
2023-05-25 17:59 | -47.4958 | 14.4767 | 114.4453
2023-05-25 18:59 | -47.6517 | 14.5242 | 114.3978
2023-05-25 19:59 | -46.7378 | 14.2457 | 114.6763
2023-05-25 20:59 | -45.9513 | 14.006 | 114.916
2023-05-25 21:59 | -45.6508 | 13.9144 | 115.0076
2023-05-25 22:59 | -45.5466 | 13.8826 | 115.0394
2023-05-25 23:59 | -45.368 | 13.8282 | 115.0938
2023-05-26 00:59 | -45.2776 | 13.8006 | 115.1214
2023-05-26 01:59 | -45.301 | 13.8078 | 115.1142
2023-05-26 02:59 | -45.3009 | 13.8077 | 115.1143
2023-05-26 03:59 | -45.1811 | 13.7712 | 115.1508
2023-05-26 04:59 | -45.0653 | 13.7359 | 115.1861
2023-05-26 05:59 | -45.3448 | 13.8211 | 115.1009
2023-05-26 06:59 | -45.902 | 13.9909 | 114.9311
2023-05-26 07:59 | -47.0269 | 14.3338 | 114.5882
2023-05-26 08:59 | -47.729 | 14.5478 | 114.3742
2023-05-26 09:59 | -47.6107 | 14.5117 | 114.4103
2023-05-26 10:59 | -48.5786 | 14.8067 | 114.1153
2023-05-26 11:59 | -47.7509 | 14.5545 | 114.3675
2023-05-26 12:59 | -49.2195 | 15.0021 | 113.9199
2023-05-26 13:59 | -49.1848 | 14.9915 | 113.9305
2023-05-26 14:59 | -49.0366 | 14.9463 | 113.9757
2023-05-26 15:59 | -49.0115 | 14.9387 | 113.9833
2023-05-26 16:59 | -49.2119 | 14.9998 | 113.9222
2023-05-26 17:59 | -47.4517 | 14.4633 | 114.4587
2023-05-26 18:59 | -47.8627 | 14.5886 | 114.3334
2023-05-26 19:59 | -46.8837 | 14.2902 | 114.6318
2023-05-26 20:59 | -45.9341 | 14.0007 | 114.9213
2023-05-26 21:59 | -45.4531 | 13.8541 | 115.0679
2023-05-26 22:59 | -45.3262 | 13.8154 | 115.1066
2023-05-26 23:59 | -45.2193 | 13.7828 | 115.1392
2023-05-27 00:59 | -45.088 | 13.7428 | 115.1792
2023-05-27 01:59 | -45.1747 | 13.7692 | 115.1528
2023-05-27 02:59 | -45.1932 | 13.7749 | 115.1471
2023-05-27 03:59 | -45.2589 | 13.7949 | 115.1271
2023-05-27 04:59 | -45.226 | 13.7849 | 115.1371
2023-05-27 05:59 | -45.3538 | 13.8238 | 115.0982
2023-05-27 06:59 | -45.6063 | 13.9008 | 115.0212
2023-05-27 07:59 | -46.8722 | 14.2866 | 114.6354
2023-05-27 08:59 | -48.2951 | 14.7204 | 114.2016
2023-05-27 09:59 | -49.2207 | 15.0025 | 113.9195
2023-05-27 10:59 | -49.1975 | 14.9954 | 113.9266
2023-05-27 11:59 | -49.1695 | 14.9869 | 113.9351
2023-05-27 12:59 | -49.1615 | 14.9844 | 113.9376
2023-05-27 13:59 | -49.1588 | 14.9836 | 113.9384
2023-05-27 14:59 | -49.1954 | 14.9947 | 113.9273
2023-05-27 15:59 | -49.2232 | 15.0032 | 113.9188
2023-05-27 16:59 | -46.2416 | 14.0944 | 114.8276
2023-05-27 17:59 | -46.2987 | 14.1118 | 114.8102
2023-05-27 18:59 | -45.212 | 13.7806 | 115.1414
2023-05-27 19:59 | -45.4823 | 13.863 | 115.059
2023-05-27 20:59 | -45.266 | 13.7971 | 115.1249
2023-05-27 21:59 | -45.1434 | 13.7597 | 115.1623
2023-05-27 22:59 | -45.1195 | 13.7524 | 115.1696
2023-05-27 23:59 | -45.1488 | 13.7614 | 115.1606
2023-05-28 00:59 | -45.1888 | 13.7735 | 115.1485
2023-05-28 01:59 | -45.16 | 13.7648 | 115.1572
2023-05-28 02:59 | -45.2298 | 13.786 | 115.136
2023-05-28 03:59 | -45.2197 | 13.783 | 115.139
2023-05-28 04:59 | -45.2405 | 13.7893 | 115.1327
2023-05-28 05:59 | -45.3533 | 13.8237 | 115.0983
2023-05-28 06:59 | -45.6708 | 13.9205 | 115.0015
2023-05-28 07:59 | -46.5838 | 14.1987 | 114.7233
2023-05-28 08:59 | -47.786 | 14.5652 | 114.3568
2023-05-28 09:59 | -48.9752 | 14.9276 | 113.9944
2023-05-28 10:59 | -49.2073 | 14.9984 | 113.9236
2023-05-28 11:59 | -49.1923 | 14.9938 | 113.9282
2023-05-28 12:59 | -49.169 | 14.9867 | 113.9353
2023-05-28 13:59 | -49.1679 | 14.9864 | 113.9356
2023-05-28 14:59 | -49.209 | 14.9989 | 113.9231
2023-05-28 15:59 | -49.2114 | 14.9996 | 113.9224
2023-05-28 16:59 | -49.222 | 15.0029 | 113.9191
2023-05-28 17:59 | -47.9896 | 14.6272 | 114.2948
2023-05-28 18:59 | -47.5851 | 14.504 | 114.418
2023-05-28 19:59 | -47.0232 | 14.3327 | 114.5893
2023-05-28 20:59 | -46.2353 | 14.0925 | 114.8295
2023-05-28 21:59 | -45.8188 | 13.9656 | 114.9564
2023-05-28 22:59 | -45.4877 | 13.8647 | 115.0573
2023-05-28 23:59 | -45.2006 | 13.7771 | 115.1449
2023-05-29 00:59 | -45.1401 | 13.7587 | 115.1633
2023-05-29 01:59 | -45.1505 | 13.7619 | 115.1601
2023-05-29 02:59 | -45.2132 | 13.781 | 115.141
2023-05-29 03:59 | -45.2277 | 13.7854 | 115.1366
2023-05-29 04:59 | -45.2485 | 13.7917 | 115.1303
2023-05-29 05:59 | -45.3698 | 13.8287 | 115.0933
2023-05-29 06:59 | -45.8279 | 13.9684 | 114.9536
2023-05-29 07:59 | -46.9084 | 14.2977 | 114.6243
2023-05-29 08:59 | -48.2286 | 14.7001 | 114.2219
2023-05-29 09:59 | -49.2205 | 15.0024 | 113.9196
2023-05-29 10:59 | -49.1971 | 14.9953 | 113.9267
2023-05-29 11:59 | -49.178 | 14.9895 | 113.9325
2023-05-29 12:59 | -49.1664 | 14.9859 | 113.9361
2023-05-29 13:59 | -49.1705 | 14.9872 | 113.9348
2023-05-29 14:59 | -49.211 | 14.9995 | 113.9225
2023-05-29 15:59 | -49.2129 | 15.0001 | 113.9219
2023-05-29 16:59 | -49.2099 | 14.9992 | 113.9228
2023-05-29 17:59 | -48.333 | 14.7319 | 114.1901
2023-05-29 18:59 | -48.2351 | 14.7021 | 114.2199
2023-05-29 19:59 | -47.2031 | 14.3875 | 114.5345
2023-05-29 20:59 | -46.3782 | 14.1361 | 114.7859
2023-05-29 21:59 | -46.0398 | 14.0329 | 114.8891
2023-05-29 22:59 | -45.7328 | 13.9394 | 114.9826
2023-05-29 23:59 | -45.5136 | 13.8726 | 115.0494
2023-05-30 00:59 | -45.3182 | 13.813 | 115.109
2023-05-30 01:59 | -45.0774 | 13.7396 | 115.1824
2023-05-30 02:59 | -45.1655 | 13.7664 | 115.1556
2023-05-30 03:59 | -45.2037 | 13.7781 | 115.1439
2023-05-30 04:59 | -45.2358 | 13.7879 | 115.1341
2023-05-30 05:59 | -45.3702 | 13.8288 | 115.0932
2023-05-30 06:59 | -45.7512 | 13.945 | 114.977
2023-06-01 00:59 | -45.2464 | 13.7911 | 115.1309
2023-06-01 01:59 | -45.2401 | 13.7892 | 115.1328
2023-06-01 02:59 | -45.2665 | 13.7972 | 115.1248
2023-06-01 03:59 | -45.2691 | 13.798 | 115.124
2023-06-01 04:59 | -45.28 | 13.8014 | 115.1206
2023-06-01 05:59 | -45.3467 | 13.8217 | 115.1003
2023-06-01 06:59 | -45.4299 | 13.847 | 115.075
2023-06-01 07:59 | -46.1547 | 14.068 | 114.854
2023-06-01 08:59 | -47.2129 | 14.3905 | 114.5315
2023-06-01 09:59 | -48.1586 | 14.6787 | 114.2433
2023-06-01 10:59 | -49.0156 | 14.94 | 113.982
2023-06-01 11:59 | -49.2074 | 14.9984 | 113.9236
2023-06-01 12:59 | -49.1896 | 14.993 | 113.929
2023-06-01 13:59 | -49.1721 | 14.9876 | 113.9344
2023-06-01 14:59 | -49.1311 | 14.9751 | 113.9469
2023-06-01 15:59 | -49.0264 | 14.9433 | 113.9787
2023-06-01 16:59 | -48.6497 | 14.8284 | 114.0936
2023-06-01 17:59 | -47.6433 | 14.5217 | 114.4003
2023-06-01 18:59 | -47.3964 | 14.4464 | 114.4756
2023-06-01 19:59 | -46.5821 | 14.1982 | 114.7238
2023-06-01 20:59 | -45.5336 | 13.8786 | 115.0434
2023-06-01 21:59 | -45.126 | 13.7544 | 115.1676
2023-06-01 22:59 | -45.1876 | 13.7732 | 115.1488
2023-06-01 23:59 | -45.2171 | 13.7822 | 115.1398
2023-06-02 00:59 | -45.2593 | 13.795 | 115.127
2023-06-02 01:59 | -45.2625 | 13.796 | 115.126
2023-06-02 02:59 | -45.27 | 13.7983 | 115.1237
2023-06-02 03:59 | -45.2511 | 13.7925 | 115.1295
2023-06-02 04:59 | -45.2802 | 13.8014 | 115.1206
2023-06-02 05:59 | -45.365 | 13.8273 | 115.0947
2023-06-02 06:59 | -45.4817 | 13.8628 | 115.0592
2023-06-02 07:59 | -46.4021 | 14.1434 | 114.7786
2023-06-02 08:59 | -47.7065 | 14.5409 | 114.3811
2023-06-02 09:59 | -48.8608 | 14.8928 | 114.0292
2023-06-02 10:59 | -49.2062 | 14.998 | 113.924
2023-06-02 11:59 | -49.1874 | 14.9923 | 113.9297
2023-06-02 12:59 | -49.177 | 14.9891 | 113.9329
2023-06-02 13:59 | -49.1713 | 14.9874 | 113.9346
2023-06-02 14:59 | -49.2195 | 15.0021 | 113.9199
2023-06-02 15:59 | -49.2112 | 14.9996 | 113.9224
2023-06-02 16:59 | -49.0196 | 14.9412 | 113.9808
2023-06-02 17:59 | -47.8897 | 14.5968 | 114.3252
2023-06-02 18:59 | -47.5612 | 14.4967 | 114.4253
2023-06-02 19:59 | -46.6986 | 14.2337 | 114.6883
2023-06-02 20:59 | -45.7471 | 13.9437 | 114.9783
2023-06-02 21:59 | -45.2557 | 13.7939 | 115.1281
2023-06-02 22:59 | -45.1452 | 13.7603 | 115.1617
2023-06-02 23:59 | -45.1607 | 13.765 | 115.157
2023-06-03 00:59 | -45.2447 | 13.7906 | 115.1314
2023-06-03 01:59 | -45.2607 | 13.7955 | 115.1265
2023-06-03 02:59 | -45.2581 | 13.7947 | 115.1273
2023-06-03 03:59 | -45.2441 | 13.7904 | 115.1316
2023-06-03 04:59 | -45.2783 | 13.8008 | 115.1212
2023-06-03 05:59 | -45.3635 | 13.8268 | 115.0952
2023-06-03 06:59 | -45.5463 | 13.8825 | 115.0395
2023-06-03 07:59 | -46.5668 | 14.1936 | 114.7284
2023-06-03 08:59 | -47.7871 | 14.5655 | 114.3565
2023-06-03 09:59 | -49.1511 | 14.9813 | 113.9407
2023-06-03 10:59 | -49.1961 | 14.995 | 113.927
2023-06-03 11:59 | -49.1748 | 14.9885 | 113.9335
2023-06-03 12:59 | -49.1608 | 14.9842 | 113.9378
2023-06-03 13:59 | -49.1605 | 14.9841 | 113.9379
2023-06-03 14:59 | -49.2061 | 14.998 | 113.924
2023-06-03 15:59 | -49.2078 | 14.9985 | 113.9235
2023-06-03 16:59 | -49.2192 | 15.002 | 113.92
2023-06-03 17:59 | -48.4066 | 14.7543 | 114.1677
2023-06-03 18:59 | -48.1467 | 14.6751 | 114.2469
2023-06-03 19:59 | -47.1144 | 14.3605 | 114.5615
2023-06-03 20:59 | -46.13 | 14.0604 | 114.8616
2023-06-03 21:59 | -45.4793 | 13.8621 | 115.0599
2023-06-03 22:59 | -45.1994 | 13.7768 | 115.1452
2023-06-03 23:59 | -45.1557 | 13.7635 | 115.1585
2023-06-04 00:59 | -45.2321 | 13.7867 | 115.1353
2023-06-04 01:59 | -45.2276 | 13.7854 | 115.1366
2023-06-04 02:59 | -45.2482 | 13.7917 | 115.1303
2023-06-04 03:59 | -45.2599 | 13.7952 | 115.1268
2023-06-04 04:59 | -45.2546 | 13.7936 | 115.1284
2023-06-04 05:59 | -45.3497 | 13.8226 | 115.0994
2023-06-04 06:59 | -45.6777 | 13.9226 | 114.9994
2023-06-04 07:59 | -46.8748 | 14.2875 | 114.6345
2023-06-04 08:59 | -48.1973 | 14.6905 | 114.2315
2023-06-04 09:59 | -49.2147 | 15.0006 | 113.9214
2023-06-04 10:59 | -49.1873 | 14.9923 | 113.9297
2023-06-04 11:59 | -49.1694 | 14.9868 | 113.9352
2023-06-04 12:59 | -49.1558 | 14.9827 | 113.9393
2023-06-04 13:59 | -49.1605 | 14.9841 | 113.9379
2023-06-04 14:59 | -49.2113 | 14.9996 | 113.9224
2023-06-04 15:59 | -49.2178 | 15.0016 | 113.9204
2023-06-04 16:59 | -49.1855 | 14.9918 | 113.9302
2023-06-04 17:59 | -48.4564 | 14.7695 | 114.1525
2023-06-04 18:59 | -48.4908 | 14.78 | 114.142
2023-06-04 19:59 | -47.3554 | 14.4339 | 114.4881
2023-06-04 20:59 | -46.2328 | 14.0917 | 114.8303
2023-06-04 21:59 | -45.6867 | 13.9253 | 114.9967
2023-06-04 22:59 | -45.3577 | 13.825 | 115.097
2023-06-04 23:59 | -45.2594 | 13.7951 | 115.1269
2023-06-05 00:59 | -45.1389 | 13.7583 | 115.1637
2023-06-05 01:59 | -45.1393 | 13.7584 | 115.1636
2023-06-05 02:59 | -45.206 | 13.7788 | 115.1432
2023-06-05 03:59 | -45.2279 | 13.7855 | 115.1365
2023-06-05 04:59 | -45.2483 | 13.7917 | 115.1303
2023-06-05 05:59 | -45.3616 | 13.8262 | 115.0958
2023-06-05 06:59 | -45.7199 | 13.9354 | 114.9866
2023-06-05 07:59 | -46.8358 | 14.2755 | 114.6465
2023-06-05 08:59 | -48.0567 | 14.6477 | 114.2743
2023-06-05 09:59 | -49.2103 | 14.9993 | 113.9227
2023-06-05 10:59 | -49.1834 | 14.9911 | 113.9309
2023-06-05 11:59 | -49.1671 | 14.9861 | 113.9359
2023-06-05 12:59 | -49.1561 | 14.9828 | 113.9392
2023-06-05 13:59 | -49.1514 | 14.9814 | 113.9406
2023-06-05 14:59 | -49.2152 | 15.0008 | 113.9212
2023-06-05 15:59 | -49.2098 | 14.9992 | 113.9228
2023-06-05 16:59 | -49.1289 | 14.9745 | 113.9475
2023-06-05 17:59 | -48.3821 | 14.7469 | 114.1751
2023-06-05 18:59 | -48.3935 | 14.7503 | 114.1717
2023-06-05 19:59 | -47.4132 | 14.4515 | 114.4705
2023-06-05 20:59 | -46.0068 | 14.0229 | 114.8991
2023-06-05 21:59 | -45.4011 | 13.8382 | 115.0838
2023-06-05 22:59 | -45.1884 | 13.7734 | 115.1486
2023-06-05 23:59 | -45.2122 | 13.7807 | 115.1413
2023-06-06 00:59 | -45.4477 | 13.8525 | 115.0695
2023-06-06 01:59 | -45.2961 | 13.8062 | 115.1158
2023-06-06 02:59 | -45.1872 | 13.7731 | 115.1489
2023-06-06 03:59 | -45.1761 | 13.7697 | 115.1523
2023-06-06 04:59 | -45.2014 | 13.7774 | 115.1446
2023-06-06 05:59 | -45.3848 | 13.8333 | 115.0887
2023-06-06 06:59 | -45.7642 | 13.9489 | 114.9731
2023-06-06 07:59 | -46.6253 | 14.2114 | 114.7106
2023-06-06 08:59 | -47.7881 | 14.5658 | 114.3562
2023-06-06 09:59 | -48.7666 | 14.8641 | 114.0579
2023-06-06 10:59 | -49.2059 | 14.998 | 113.924
2023-06-06 11:59 | -49.1865 | 14.992 | 113.93
2023-06-06 12:59 | -49.16 | 14.984 | 113.938
2023-06-06 13:59 | -49.1601 | 14.984 | 113.938
2023-06-06 14:59 | -49.2109 | 14.9995 | 113.9225
2023-06-06 15:59 | -49.1988 | 14.9958 | 113.9262
2023-06-06 16:59 | -48.9894 | 14.932 | 113.99
2023-06-06 17:59 | -48.2547 | 14.708 | 114.214
2023-06-06 18:59 | -48.2261 | 14.6993 | 114.2227
2023-06-06 19:59 | -47.1404 | 14.3684 | 114.5536
2023-06-06 20:59 | -46.1404 | 14.0636 | 114.8584
2023-06-06 21:59 | -45.5201 | 13.8745 | 115.0475
2023-06-06 22:59 | -45.2398 | 13.7891 | 115.1329
2023-06-06 23:59 | -45.075 | 13.7388 | 115.1832
2023-06-07 00:59 | -45.2012 | 13.7773 | 115.1447
2023-06-07 01:59 | -45.2202 | 13.7831 | 115.1389
2023-06-07 02:59 | -45.2299 | 13.7861 | 115.1359
2023-06-07 03:59 | -45.2515 | 13.7927 | 115.1293
2023-06-07 04:59 | -45.2473 | 13.7914 | 115.1306
2023-06-07 05:59 | -45.303 | 13.8083 | 115.1137
2023-06-07 06:59 | -45.3771 | 13.8309 | 115.0911
2023-06-07 07:59 | -45.9632 | 14.0096 | 114.9124
2023-06-07 08:59 | -48.3006 | 14.722 | 114.2
2023-06-07 09:59 | -49.2109 | 14.9995 | 113.9225
2023-06-07 10:59 | -49.1733 | 14.988 | 113.934
2023-06-07 11:59 | -49.1498 | 14.9809 | 113.9411
2023-06-07 12:59 | -49.1399 | 14.9778 | 113.9442
2023-06-07 13:59 | -49.1565 | 14.9829 | 113.9391
2023-06-07 14:59 | -49.1891 | 14.9928 | 113.9292
2023-06-07 15:59 | -49.1974 | 14.9954 | 113.9266
2023-06-07 16:59 | -48.8041 | 14.8755 | 114.0465
2023-06-07 17:59 | -48.2553 | 14.7082 | 114.2138
2023-06-07 18:59 | -48.4409 | 14.7648 | 114.1572
2023-06-07 19:59 | -47.0771 | 14.3491 | 114.5729
2023-06-07 20:59 | -46.3707 | 14.1338 | 114.7882
2023-06-07 21:59 | -45.9895 | 14.0176 | 114.9044
2023-06-07 22:59 | -45.7904 | 13.9569 | 114.9651
2023-06-07 23:59 | -45.49 | 13.8654 | 115.0566
2023-06-08 00:59 | -45.2452 | 13.7907 | 115.1313
2023-06-08 01:59 | -45.0918 | 13.744 | 115.178
2023-06-08 02:59 | -45.1382 | 13.7581 | 115.1639
2023-06-08 03:59 | -45.2499 | 13.7922 | 115.1298
2023-06-08 04:59 | -45.2368 | 13.7882 | 115.1338
2023-06-08 05:59 | -45.6013 | 13.8993 | 115.0227
2023-06-08 06:59 | -45.8176 | 13.9652 | 114.9568
2023-06-08 07:59 | -46.574 | 14.1957 | 114.7263
2023-06-08 08:59 | -47.3871 | 14.4436 | 114.4784
2023-06-08 09:59 | -47.466 | 14.4677 | 114.4543
2023-06-08 10:59 | -47.8855 | 14.5955 | 114.3265
2023-06-08 11:59 | -47.819 | 14.5752 | 114.3468
2023-06-08 12:59 | -47.5818 | 14.5029 | 114.4191
2023-06-08 13:59 | -48.3701 | 14.7432 | 114.1788
2023-06-08 14:59 | -49.168 | 14.9864 | 113.9356
2023-06-08 15:59 | -48.5661 | 14.8029 | 114.1191
2023-06-08 16:59 | -48.0958 | 14.6596 | 114.2624
2023-06-08 17:59 | -47.0348 | 14.3362 | 114.5858
2023-06-08 18:59 | -46.925 | 14.3027 | 114.6193
2023-06-08 19:59 | -45.8391 | 13.9717 | 114.9503
2023-06-08 20:59 | -45.7986 | 13.9594 | 114.9626
2023-06-08 21:59 | -45.3048 | 13.8089 | 115.1131
2023-06-08 22:59 | -45.3437 | 13.8208 | 115.1012
2023-06-08 23:59 | -45.1963 | 13.7758 | 115.1462
2023-06-09 00:59 | -45.1705 | 13.768 | 115.154
2023-06-09 01:59 | -45.2642 | 13.7965 | 115.1255
2023-06-09 02:59 | -45.2596 | 13.7951 | 115.1269
2023-06-09 03:59 | -45.2369 | 13.7882 | 115.1338
2023-06-09 04:59 | -45.236 | 13.7879 | 115.1341
2023-06-09 05:59 | -45.2498 | 13.7921 | 115.1299
2023-06-09 06:59 | -45.2603 | 13.7954 | 115.1266
2023-06-09 07:59 | -45.2428 | 13.79 | 115.132
2023-06-09 08:59 | -45.3183 | 13.813 | 115.109
2023-06-09 09:59 | -45.306 | 13.8093 | 115.1127
2023-06-09 10:59 | -45.3437 | 13.8208 | 115.1012
2023-06-09 11:59 | -45.247 | 13.7913 | 115.1307
2023-06-09 12:59 | -45.554 | 13.8849 | 115.0371
2023-06-09 13:59 | -46.0917 | 14.0487 | 114.8733
2023-06-09 14:59 | -47.1207 | 14.3624 | 114.5596
2023-06-09 15:59 | -46.5958 | 14.2024 | 114.7196
2023-06-09 16:59 | -46.2157 | 14.0865 | 114.8355
2023-06-09 17:59 | -45.9066 | 13.9923 | 114.9297
2023-06-09 18:59 | -45.793 | 13.9577 | 114.9643
2023-06-09 19:59 | -45.3075 | 13.8097 | 115.1123
2023-06-09 20:59 | -45.1391 | 13.7584 | 115.1636
2023-06-09 21:59 | -45.1838 | 13.772 | 115.15
2023-06-09 22:59 | -45.2131 | 13.7809 | 115.1411
2023-06-09 23:59 | -45.2067 | 13.779 | 115.143
2023-06-10 00:59 | -45.2438 | 13.7903 | 115.1317
2023-06-10 01:59 | -45.1986 | 13.7765 | 115.1455
2023-06-10 02:59 | -45.2612 | 13.7956 | 115.1264
2023-06-10 03:59 | -45.247 | 13.7913 | 115.1307
2023-06-10 04:59 | -45.2725 | 13.7991 | 115.1229
2023-06-10 05:59 | -45.2739 | 13.7995 | 115.1225
2023-06-10 06:59 | -45.2668 | 13.7973 | 115.1247
2023-06-10 07:59 | -45.339 | 13.8193 | 115.1027
2023-06-10 08:59 | -45.5615 | 13.8872 | 115.0348
2023-06-10 09:59 | -46.1231 | 14.0583 | 114.8637
2023-06-10 10:59 | -46.199 | 14.0815 | 114.8405
2023-06-10 11:59 | -47.375 | 14.4399 | 114.4821
2023-06-10 12:59 | -47.2985 | 14.4166 | 114.5054
2023-06-10 13:59 | -47.1734 | 14.3785 | 114.5435
2023-06-10 14:59 | -47.4849 | 14.4734 | 114.4486
2023-06-10 15:59 | -47.6458 | 14.5224 | 114.3996
2023-06-10 16:59 | -47.1274 | 14.3644 | 114.5576
2023-06-10 17:59 | -46.6847 | 14.2295 | 114.6925
2023-06-10 18:59 | -46.7046 | 14.2356 | 114.6864
2023-06-10 19:59 | -45.9184 | 13.9959 | 114.9261
2023-06-10 20:59 | -45.1264 | 13.7545 | 115.1675
2023-06-10 21:59 | -45.1999 | 13.7769 | 115.1451
2023-06-10 22:59 | -45.2324 | 13.7868 | 115.1352
2023-06-10 23:59 | -45.2465 | 13.7911 | 115.1309
2023-06-11 00:59 | -45.2482 | 13.7917 | 115.1303
2023-06-11 01:59 | -45.2556 | 13.7939 | 115.1281
2023-06-11 02:59 | -45.2572 | 13.7944 | 115.1276
2023-06-11 03:59 | -45.2715 | 13.7988 | 115.1232
2023-06-11 04:59 | -45.2588 | 13.7949 | 115.1271
2023-06-11 05:59 | -45.3058 | 13.8092 | 115.1128
2023-06-11 06:59 | -45.3539 | 13.8239 | 115.0981
2023-06-11 07:59 | -46.1042 | 14.0526 | 114.8694
2023-06-11 08:59 | -47.5242 | 14.4854 | 114.4366
2023-06-11 09:59 | -48.7064 | 14.8457 | 114.0763
2023-06-11 10:59 | -49.1934 | 14.9941 | 113.9279
2023-06-11 11:59 | -49.1812 | 14.9904 | 113.9316
2023-06-11 12:59 | -49.1692 | 14.9868 | 113.9352
2023-06-11 13:59 | -49.1715 | 14.9875 | 113.9345
2023-06-11 14:59 | -48.6696 | 14.8345 | 114.0875
2023-06-11 15:59 | -48.7698 | 14.865 | 114.057
2023-06-11 16:59 | -47.1074 | 14.3583 | 114.5637
2023-06-11 17:59 | -46.8413 | 14.2772 | 114.6448
2023-06-11 18:59 | -47.5877 | 14.5047 | 114.4173
2023-06-11 19:59 | -47.0017 | 14.3261 | 114.5959
2023-06-11 20:59 | -45.9892 | 14.0175 | 114.9045
2023-06-11 21:59 | -45.3771 | 13.8309 | 115.0911
2023-06-11 22:59 | -45.2007 | 13.7772 | 115.1448
2023-06-11 23:59 | -45.3687 | 13.8284 | 115.0936
2023-06-12 00:59 | -45.2484 | 13.7917 | 115.1303
2023-06-12 01:59 | -45.2079 | 13.7794 | 115.1426
2023-06-12 02:59 | -45.1918 | 13.7745 | 115.1475
2023-06-12 03:59 | -45.2111 | 13.7803 | 115.1417
2023-06-12 04:59 | -45.2269 | 13.7852 | 115.1368
2023-06-12 05:59 | -45.4291 | 13.8468 | 115.0752
2023-06-12 06:59 | -46.0195 | 14.0267 | 114.8953
2023-06-12 07:59 | -46.7749 | 14.257 | 114.665
2023-06-12 08:59 | -47.9761 | 14.6231 | 114.2989 |  | 2023-06-12 09:09 | 115.377 | 375.15 | 42.57 | BRASS CAP
2023-06-12 09:59 | -49.2 | 14.9962 | 113.9258
2023-06-12 10:59 | -49.1862 | 14.9919 | 113.9301
2023-06-12 11:59 | -49.1693 | 14.9868 | 113.9352
2023-06-12 12:59 | -49.1527 | 14.9818 | 113.9402
2023-06-12 13:59 | -49.1394 | 14.9777 | 113.9443
2023-06-12 14:59 | -48.8503 | 14.8896 | 114.0324
2023-06-12 15:59 | -49.0497 | 14.9503 | 113.9717
2023-06-12 16:59 | -48.4663 | 14.7725 | 114.1495
2023-06-12 17:59 | -48.2816 | 14.7162 | 114.2058
2023-06-12 18:59 | -48.0382 | 14.6421 | 114.2799
2023-06-12 19:59 | -47.5503 | 14.4933 | 114.4287
2023-06-12 20:59 | -46.5166 | 14.1783 | 114.7437
2023-06-12 21:59 | -45.8715 | 13.9816 | 114.9404
2023-06-12 22:59 | -45.607 | 13.901 | 115.021
2023-06-12 23:59 | -45.4128 | 13.8418 | 115.0802
2023-06-13 00:59 | -45.2468 | 13.7912 | 115.1308
2023-06-13 01:59 | -45.1299 | 13.7556 | 115.1664
2023-06-13 02:59 | -45.0758 | 13.7391 | 115.1829
2023-06-13 03:59 | -45.1163 | 13.7514 | 115.1706
2023-06-13 04:59 | -45.1681 | 13.7672 | 115.1548
2023-06-13 05:59 | -45.3627 | 13.8265 | 115.0955
2023-06-13 06:59 | -46.0713 | 14.0425 | 114.8795
2023-06-13 07:59 | -47.1289 | 14.3649 | 114.5571
2023-06-13 08:59 | -48.7471 | 14.8581 | 114.0639
2023-06-13 09:59 | -49.205 | 14.9977 | 113.9243
2023-06-13 10:59 | -49.1899 | 14.9931 | 113.9289
2023-06-13 11:59 | -49.194 | 14.9943 | 113.9277
2023-06-13 12:59 | -49.1816 | 14.9905 | 113.9315
2023-06-13 13:59 | -49.2076 | 14.9985 | 113.9235
2023-06-13 14:59 | -48.3067 | 14.7239 | 114.1981
2023-06-13 15:59 | -47.7564 | 14.5561 | 114.3659
2023-06-13 16:59 | -47.0194 | 14.3315 | 114.5905
2023-06-13 17:59 | -46.6296 | 14.2127 | 114.7093
2023-06-13 18:59 | -46.5269 | 14.1814 | 114.7406
2023-06-13 19:59 | -45.4852 | 13.8639 | 115.0581
2023-06-13 20:59 | -45.0906 | 13.7436 | 115.1784
2023-06-13 21:59 | -45.1982 | 13.7764 | 115.1456
2023-06-13 22:59 | -45.2244 | 13.7844 | 115.1376
2023-06-13 23:59 | -45.2404 | 13.7893 | 115.1327
2023-06-14 00:59 | -45.243 | 13.7901 | 115.1319
2023-06-14 01:59 | -45.2467 | 13.7912 | 115.1308
2023-06-14 02:59 | -45.2565 | 13.7942 | 115.1278
2023-06-14 03:59 | -45.2578 | 13.7946 | 115.1274
2023-06-14 04:59 | -45.2714 | 13.7987 | 115.1233
2023-06-14 05:59 | -45.2896 | 13.8043 | 115.1177
2023-06-14 06:59 | -45.3136 | 13.8116 | 115.1104
2023-06-14 07:59 | -45.6431 | 13.912 | 115.01
2023-06-14 08:59 | -47.1526 | 14.3721 | 114.5499
2023-06-14 09:59 | -48.4175 | 14.7576 | 114.1644
2023-06-14 10:59 | -48.7085 | 14.8464 | 114.0756
2023-06-14 11:59 | -49.0267 | 14.9433 | 113.9787
2023-06-14 12:59 | -49.2035 | 14.9972 | 113.9248
2023-06-14 13:59 | -49.1934 | 14.9941 | 113.9279
2023-06-14 14:59 | -48.0534 | 14.6467 | 114.2753
2023-06-14 15:59 | -47.9689 | 14.6209 | 114.3011
2023-06-14 17:00 | -47.1715 | 14.3779 | 114.5441
2023-06-14 18:00 | -46.621 | 14.2101 | 114.7119
2023-06-14 18:59 | -46.2148 | 14.0863 | 114.8357
2023-06-14 20:00 | -45.2172 | 13.7822 | 115.1398
2023-06-14 21:00 | -45.1882 | 13.7734 | 115.1486
2023-06-14 21:59 | -45.2396 | 13.789 | 115.133
2023-06-14 23:00 | -45.2475 | 13.7915 | 115.1305
2023-06-15 | -45.2396 | 13.789 | 115.133
2023-06-15 00:59 | -45.2649 | 13.7967 | 115.1253
2023-06-15 02:00 | -45.2639 | 13.7964 | 115.1256
2023-06-15 03:00 | -45.2507 | 13.7924 | 115.1296
2023-06-15 03:59 | -45.2737 | 13.7994 | 115.1226
2023-06-15 05:00 | -45.2564 | 13.7942 | 115.1278
2023-06-15 06:00 | -45.2853 | 13.803 | 115.119
2023-06-15 06:59 | -45.3273 | 13.8158 | 115.1062
2023-06-15 08:00 | -45.7782 | 13.9532 | 114.9688
2023-06-15 09:00 | -46.8704 | 14.2861 | 114.6359
2023-06-15 09:59 | -47.7336 | 14.5492 | 114.3728
2023-06-15 11:00 | -47.1445 | 14.3696 | 114.5524
2023-06-15 12:00 | -47.6343 | 14.5189 | 114.4031
2023-06-15 12:59 | -49.2013 | 14.9965 | 113.9255
2023-06-15 14:00 | -49.191 | 14.9934 | 113.9286
2023-06-15 15:00 | -48.7512 | 14.8594 | 114.0626
2023-06-15 15:59 | -48.5283 | 14.7914 | 114.1306
2023-06-15 17:00 | -47.7335 | 14.5492 | 114.3728
2023-06-15 18:00 | -47.2181 | 14.3921 | 114.5299
2023-06-15 18:59 | -46.4385 | 14.1545 | 114.7675
2023-06-15 20:00 | -45.7709 | 13.951 | 114.971
2023-06-15 21:00 | -45.0902 | 13.7435 | 115.1785
2023-06-15 21:59 | -45.1903 | 13.774 | 115.148
2023-06-15 23:00 | -45.2259 | 13.7849 | 115.1371
2023-06-16 | -45.2349 | 13.7876 | 115.1344
2023-06-16 00:59 | -45.2515 | 13.7927 | 115.1293
2023-06-16 02:00 | -45.2507 | 13.7924 | 115.1296
2023-06-16 03:00 | -45.2573 | 13.7944 | 115.1276
2023-06-16 03:59 | -45.2617 | 13.7958 | 115.1262
2023-06-16 05:00 | -45.2774 | 13.8005 | 115.1215
2023-06-16 06:00 | -45.2983 | 13.8069 | 115.1151
2023-06-16 06:59 | -45.3774 | 13.831 | 115.091
2023-06-16 08:00 | -46.2566 | 14.099 | 114.823
2023-06-16 09:00 | -47.534 | 14.4884 | 114.4336
2023-06-16 09:59 | -48.3668 | 14.7422 | 114.1798
2023-06-16 11:00 | -48.9589 | 14.9227 | 113.9993
2023-06-16 12:00 | -49.1985 | 14.9957 | 113.9263
2023-06-16 12:59 | -49.1898 | 14.9931 | 113.9289
2023-06-16 14:00 | -49.1796 | 14.99 | 113.932
2023-06-16 15:00 | -48.6959 | 14.8425 | 114.0795
2023-06-16 16:00 | -47.9852 | 14.6259 | 114.2961
2023-06-16 17:00 | -47.7417 | 14.5517 | 114.3703
2023-06-16 18:00 | -46.8933 | 14.2931 | 114.6289
2023-06-16 19:00 | -46.4398 | 14.1548 | 114.7672
2023-06-16 20:00 | -46.0908 | 14.0485 | 114.8735
2023-06-16 21:00 | -45.6934 | 13.9274 | 114.9946
2023-06-16 22:00 | -45.4099 | 13.8409 | 115.0811
2023-06-16 23:00 | -45.2393 | 13.7889 | 115.1331
2023-06-17 | -45.159 | 13.7644 | 115.1576
2023-06-17 01:00 | -45.1872 | 13.7731 | 115.1489
2023-06-17 02:00 | -45.2048 | 13.7784 | 115.1436
2023-06-17 03:00 | -45.2549 | 13.7937 | 115.1283
2023-06-17 04:00 | -45.2172 | 13.7822 | 115.1398
2023-06-17 05:00 | -45.2364 | 13.7881 | 115.1339
2023-06-17 06:00 | -45.2746 | 13.7997 | 115.1223
2023-06-17 07:00 | -45.3367 | 13.8186 | 115.1034
2023-06-17 08:00 | -46.0245 | 14.0283 | 114.8937
2023-06-17 09:00 | -47.2031 | 14.3875 | 114.5345
2023-06-17 10:00 | -48.3375 | 14.7333 | 114.1887
2023-06-17 11:00 | -48.3548 | 14.7385 | 114.1835
2023-06-17 12:00 | -48.6431 | 14.8264 | 114.0956
2023-06-17 13:00 | -49.1977 | 14.9954 | 113.9266
2023-06-17 14:00 | -49.1929 | 14.994 | 113.928
2023-06-17 15:00 | -48.7364 | 14.8549 | 114.0671
2023-06-17 16:00 | -47.9616 | 14.6187 | 114.3033
2023-06-17 17:00 | -46.6323 | 14.2135 | 114.7085
2023-06-17 18:00 | -46.1607 | 14.0698 | 114.8522
2023-06-17 19:00 | -45.4898 | 13.8653 | 115.0567
2023-06-17 20:00 | -45.1573 | 13.764 | 115.158
2023-06-17 21:00 | -45.227 | 13.7852 | 115.1368
2023-06-17 22:00 | -45.2421 | 13.7898 | 115.1322
2023-06-17 23:00 | -45.2405 | 13.7893 | 115.1327
2023-06-18 | -45.2556 | 13.7939 | 115.1281
2023-06-18 01:00 | -45.2589 | 13.7949 | 115.1271
2023-06-18 02:00 | -45.2654 | 13.7969 | 115.1251
2023-06-18 03:00 | -45.2726 | 13.7991 | 115.1229
2023-06-18 04:00 | -45.2754 | 13.7999 | 115.1221
2023-06-18 05:00 | -45.2823 | 13.8021 | 115.1199
2023-06-18 06:00 | -45.2928 | 13.8053 | 115.1167
2023-06-18 07:00 | -45.2503 | 13.7923 | 115.1297
2023-06-18 08:00 | -45.3482 | 13.8221 | 115.0999
2023-06-18 09:00 | -46.0546 | 14.0374 | 114.8846
2023-06-18 10:00 | -47.3054 | 14.4187 | 114.5033
2023-06-18 11:00 | -47.9557 | 14.6169 | 114.3051
2023-06-18 12:00 | -48.571 | 14.8044 | 114.1176
2023-06-18 13:00 | -48.213 | 14.6953 | 114.2267
2023-06-18 14:00 | -46.3591 | 14.1303 | 114.7917
2023-06-18 15:00 | -45.7601 | 13.9477 | 114.9743
2023-06-18 16:00 | -45.4885 | 13.8649 | 115.0571
2023-06-18 17:00 | -45.6482 | 13.9136 | 115.0084
2023-06-18 18:00 | -45.0993 | 13.7463 | 115.1757
2023-06-18 19:00 | -45.2211 | 13.7834 | 115.1386
2023-06-18 20:00 | -45.2597 | 13.7952 | 115.1268
2023-06-18 21:00 | -45.2347 | 13.7875 | 115.1345
2023-06-18 22:00 | -45.249 | 13.7919 | 115.1301
2023-06-18 23:00 | -45.2667 | 13.7973 | 115.1247
2023-06-19 | -45.275 | 13.7998 | 115.1222
2023-06-19 01:00 | -45.2807 | 13.8016 | 115.1204
2023-06-19 02:00 | -45.2788 | 13.801 | 115.121
2023-06-19 03:00 | -45.2906 | 13.8046 | 115.1174
2023-06-19 04:00 | -45.2972 | 13.8066 | 115.1154
2023-06-19 05:00 | -45.2991 | 13.8072 | 115.1148
2023-06-19 06:00 | -45.3243 | 13.8148 | 115.1072
2023-06-19 07:00 | -45.3138 | 13.8116 | 115.1104
2023-06-19 08:00 | -45.3636 | 13.8268 | 115.0952
2023-06-19 09:00 | -46.1829 | 14.0765 | 114.8455
2023-06-19 10:00 | -47.2181 | 14.3921 | 114.5299
2023-06-19 11:00 | -47.3642 | 14.4366 | 114.4854
2023-06-19 12:00 | -47.9761 | 14.6231 | 114.2989
2023-06-19 13:00 | -46.1642 | 14.0709 | 114.8511
2023-06-19 14:00 | -46.3057 | 14.114 | 114.808
2023-06-19 15:00 | -46.2154 | 14.0865 | 114.8355
2023-06-19 16:00 | -46.0519 | 14.0366 | 114.8854
2023-06-19 17:00 | -45.1845 | 13.7722 | 115.1498
2023-06-19 18:00 | -45.5969 | 13.8979 | 115.0241
2023-06-19 19:00 | -45.1242 | 13.7538 | 115.1682
2023-06-19 20:00 | -45.0769 | 13.7394 | 115.1826
2023-06-19 21:00 | -45.2208 | 13.7833 | 115.1387
2023-06-19 22:00 | -45.2585 | 13.7948 | 115.1272
2023-06-19 23:00 | -45.2691 | 13.798 | 115.124
2023-06-20 | -45.2792 | 13.8011 | 115.1209
2023-06-20 01:00 | -45.278 | 13.8007 | 115.1213
2023-06-20 02:00 | -45.2795 | 13.8012 | 115.1208
2023-06-20 03:00 | -45.2837 | 13.8025 | 115.1195
2023-06-20 04:00 | -45.2922 | 13.8051 | 115.1169
2023-06-20 05:00 | -45.2849 | 13.8028 | 115.1192
2023-06-20 06:00 | -45.2857 | 13.8031 | 115.1189
2023-06-20 07:00 | -45.2913 | 13.8048 | 115.1172
2023-06-20 08:00 | -45.285 | 13.8029 | 115.1191
2023-06-20 09:00 | -45.2972 | 13.8066 | 115.1154
2023-06-20 10:00 | -45.3696 | 13.8286 | 115.0934
2023-06-20 11:00 | -45.4811 | 13.8626 | 115.0594
2023-06-20 12:00 | -45.1862 | 13.7727 | 115.1493
2023-06-20 13:00 | -45.5425 | 13.8813 | 115.0407
2023-06-20 14:00 | -45.4702 | 13.8593 | 115.0627
2023-06-20 15:00 | -46.0081 | 14.0233 | 114.8987
2023-06-20 16:00 | -45.3392 | 13.8194 | 115.1026
2023-06-20 17:00 | -45.3169 | 13.8126 | 115.1094
2023-06-20 18:00 | -45.0291 | 13.7249 | 115.1971
2023-06-20 19:00 | -45.2238 | 13.7842 | 115.1378
2023-06-20 20:00 | -45.1896 | 13.7738 | 115.1482
2023-06-20 21:00 | -45.2153 | 13.7816 | 115.1404
2023-06-20 22:00 | -45.2465 | 13.7911 | 115.1309
2023-06-20 23:00 | -45.2642 | 13.7965 | 115.1255
2023-06-21 | -45.2703 | 13.7984 | 115.1236
2023-06-21 01:00 | -45.2785 | 13.8009 | 115.1211
2023-06-21 02:00 | -45.2808 | 13.8016 | 115.1204
2023-06-21 03:00 | -45.2802 | 13.8014 | 115.1206
2023-06-21 04:00 | -45.2903 | 13.8045 | 115.1175
2023-06-21 05:00 | -45.2925 | 13.8051 | 115.1169
2023-06-21 06:00 | -45.307 | 13.8096 | 115.1124
2023-06-21 07:00 | -45.289 | 13.8041 | 115.1179
2023-06-21 08:00 | -45.3077 | 13.8098 | 115.1122
2023-06-21 09:00 | -46.4 | 14.1427 | 114.7793
2023-06-21 10:00 | -47.4839 | 14.4731 | 114.4489
2023-06-21 11:00 | -48.3765 | 14.7452 | 114.1768
2023-06-21 12:00 | -49.197 | 14.9952 | 113.9268
2023-06-21 13:00 | -49.1839 | 14.9913 | 113.9307
2023-06-21 14:00 | -49.182 | 14.9907 | 113.9313
2023-06-21 15:00 | -47.6579 | 14.5261 | 114.3959
2023-06-21 16:00 | -47.2624 | 14.4056 | 114.5164
2023-06-21 17:00 | -46.9219 | 14.3018 | 114.6202
2023-06-21 18:00 | -46.9016 | 14.2956 | 114.6264
2023-06-21 19:00 | -46.474 | 14.1653 | 114.7567
2023-06-21 20:00 | -45.2336 | 13.7872 | 115.1348
2023-06-21 21:00 | -45.1554 | 13.7634 | 115.1586
2023-06-21 22:00 | -45.242 | 13.7898 | 115.1322
2023-06-21 23:00 | -45.2406 | 13.7893 | 115.1327
2023-06-22 | -45.2391 | 13.7889 | 115.1331
2023-06-22 01:00 | -45.2463 | 13.7911 | 115.1309
2023-06-22 02:00 | -45.2373 | 13.7883 | 115.1337
2023-06-22 03:00 | -45.2631 | 13.7962 | 115.1258
2023-06-22 04:00 | -45.267 | 13.7974 | 115.1246
2023-06-22 05:00 | -45.2772 | 13.8005 | 115.1215
2023-06-22 06:00 | -45.3087 | 13.8101 | 115.1119
2023-06-22 07:00 | -45.3162 | 13.8124 | 115.1096
2023-06-22 08:00 | -45.666 | 13.919 | 115.003
2023-06-22 09:00 | -47.0141 | 14.3299 | 114.5921
2023-06-22 10:00 | -48.0874 | 14.657 | 114.265
2023-06-22 11:00 | -48.6923 | 14.8414 | 114.0806
2023-06-22 12:00 | -49.1872 | 14.9923 | 113.9297
2023-06-22 13:00 | -49.1754 | 14.9886 | 113.9334
2023-06-22 14:00 | -49.1763 | 14.9889 | 113.9331
2023-06-22 15:00 | -48.2096 | 14.6943 | 114.2277
2023-06-22 16:00 | -48.1472 | 14.6753 | 114.2467
2023-06-22 17:00 | -47.177 | 14.3795 | 114.5425
2023-06-22 18:00 | -47.1009 | 14.3564 | 114.5656
2023-06-22 19:00 | -46.692 | 14.2317 | 114.6903
2023-06-22 20:00 | -46.0401 | 14.033 | 114.889
2023-06-22 21:00 | -45.1007 | 13.7467 | 115.1753
2023-06-22 22:00 | -45.2012 | 13.7773 | 115.1447
2023-06-22 23:00 | -45.2264 | 13.785 | 115.137
2023-06-23 | -45.2519 | 13.7928 | 115.1292
2023-06-23 01:00 | -45.231 | 13.7864 | 115.1356
2023-06-23 02:00 | -45.2514 | 13.7926 | 115.1294
2023-06-23 03:00 | -45.2581 | 13.7947 | 115.1273
2023-06-23 04:00 | -45.2567 | 13.7942 | 115.1278
2023-06-23 05:00 | -45.2608 | 13.7955 | 115.1265
2023-06-23 06:00 | -45.279 | 13.801 | 115.121
2023-06-23 07:00 | -45.3326 | 13.8174 | 115.1046
2023-06-23 08:00 | -45.8511 | 13.9754 | 114.9466
2023-06-23 09:00 | -47.0767 | 14.349 | 114.573
2023-06-23 10:00 | -48.5858 | 14.809 | 114.113
2023-06-23 11:00 | -49.191 | 14.9934 | 113.9286
2023-06-23 12:00 | -49.1834 | 14.9911 | 113.9309
2023-06-23 13:00 | -49.1722 | 14.9877 | 113.9343
2023-06-23 14:00 | -49.175 | 14.9886 | 113.9334
2023-06-23 15:00 | -48.4307 | 14.7617 | 114.1603
2023-06-23 16:00 | -48.6048 | 14.8148 | 114.1072
2023-06-23 17:00 | -47.3196 | 14.423 | 114.499
2023-06-23 18:00 | -46.833 | 14.2747 | 114.6473
2023-06-23 19:00 | -46.6484 | 14.2184 | 114.7036
2023-06-23 20:00 | -45.7983 | 13.9593 | 114.9627
2023-06-23 21:00 | -45.1176 | 13.7518 | 115.1702
2023-06-23 22:00 | -45.1573 | 13.764 | 115.158
2023-06-23 23:00 | -45.2205 | 13.7832 | 115.1388
2023-06-24 | -45.2261 | 13.7849 | 115.1371
2023-06-24 01:00 | -45.2352 | 13.7877 | 115.1343
2023-06-24 02:00 | -45.2439 | 13.7903 | 115.1317
2023-06-24 03:00 | -45.2382 | 13.7886 | 115.1334
2023-06-24 04:00 | -45.2573 | 13.7944 | 115.1276
2023-06-24 05:00 | -45.2543 | 13.7935 | 115.1285
2023-06-24 06:00 | -45.2865 | 13.8033 | 115.1187
2023-06-24 07:00 | -45.3376 | 13.8189 | 115.1031
2023-06-24 08:00 | -45.8327 | 13.9698 | 114.9522
2023-06-24 09:00 | -47.0054 | 14.3272 | 114.5948
2023-06-24 10:00 | -48.3482 | 14.7365 | 114.1855
2023-06-24 11:00 | -49.1955 | 14.9948 | 113.9272
2023-06-24 12:00 | -49.1893 | 14.9929 | 113.9291
2023-06-24 13:00 | -49.1778 | 14.9894 | 113.9326
2023-06-24 14:00 | -49.1763 | 14.9889 | 113.9331
2023-06-24 15:00 | -48.2859 | 14.7175 | 114.2045
2023-06-24 16:00 | -48.4231 | 14.7593 | 114.1627
2023-06-24 17:00 | -47.5938 | 14.5066 | 114.4154
2023-06-24 18:00 | -47.5351 | 14.4887 | 114.4333
2023-06-24 19:00 | -47.3986 | 14.4471 | 114.4749
2023-06-24 20:00 | -46.1217 | 14.0579 | 114.8641
2023-06-24 21:00 | -45.2063 | 13.7789 | 115.1431
2023-06-24 22:00 | -45.18 | 13.7709 | 115.1511
2023-06-24 23:00 | -45.2082 | 13.7795 | 115.1425
2023-06-25 | -45.2432 | 13.7901 | 115.1319
2023-06-25 01:00 | -45.2164 | 13.782 | 115.14
2023-06-25 02:00 | -45.2381 | 13.7886 | 115.1334
2023-06-25 03:00 | -45.2401 | 13.7892 | 115.1328
2023-06-25 04:00 | -45.247 | 13.7913 | 115.1307
2023-06-25 05:00 | -45.2494 | 13.792 | 115.13
2023-06-25 06:00 | -45.2544 | 13.7935 | 115.1285
2023-06-25 07:00 | -45.2771 | 13.8005 | 115.1215
2023-06-25 08:00 | -45.398 | 13.8373 | 115.0847
2023-06-25 09:00 | -47.0741 | 14.3482 | 114.5738
2023-06-25 10:00 | -48.577 | 14.8063 | 114.1157
2023-06-25 11:00 | -49.1853 | 14.9917 | 113.9303
2023-06-25 12:00 | -49.1669 | 14.9861 | 113.9359
2023-06-25 13:00 | -49.147 | 14.98 | 113.942
2023-06-25 14:00 | -49.1397 | 14.9778 | 113.9442
2023-06-25 15:00 | -49.1916 | 14.9936 | 113.9284
2023-06-25 16:00 | -49.1933 | 14.9941 | 113.9279
2023-06-25 17:00 | -48.1299 | 14.67 | 114.252
2023-06-25 18:00 | -48.059 | 14.6484 | 114.2736
2023-06-25 19:00 | -47.241 | 14.3991 | 114.5229
2023-06-25 20:00 | -45.8568 | 13.9771 | 114.9449
2023-06-25 21:00 | -45.2776 | 13.8006 | 115.1214
2023-06-25 22:00 | -45.1482 | 13.7612 | 115.1608
2023-06-25 23:00 | -45.1891 | 13.7736 | 115.1484
2023-06-26 | -45.2125 | 13.7808 | 115.1412
2023-06-26 01:00 | -45.2509 | 13.7925 | 115.1295
2023-06-26 02:00 | -45.1959 | 13.7757 | 115.1463
2023-06-26 03:00 | -45.2345 | 13.7875 | 115.1345
2023-06-26 04:00 | -45.2428 | 13.79 | 115.132
2023-06-26 05:00 | -45.2434 | 13.7902 | 115.1318
2023-06-26 06:00 | -45.2887 | 13.804 | 115.118
2023-06-26 07:00 | -45.4515 | 13.8536 | 115.0684
2023-06-26 08:00 | -46.1418 | 14.064 | 114.858
2023-06-26 09:00 | -47.349 | 14.432 | 114.49
2023-06-26 10:00 | -48.7171 | 14.849 | 114.073
2023-06-26 11:00 | -49.1794 | 14.9899 | 113.9321
2023-06-26 12:00 | -49.1714 | 14.9875 | 113.9345
2023-06-26 13:00 | -49.1516 | 14.9814 | 113.9406
2023-06-26 14:00 | -49.1437 | 14.979 | 113.943
2023-06-26 15:00 | -49.1803 | 14.9902 | 113.9318
2023-06-26 16:00 | -47.4103 | 14.4507 | 114.4713
2023-06-26 17:00 | -46.6005 | 14.2038 | 114.7182
2023-06-26 18:00 | -45.7678 | 13.95 | 114.972
2023-06-26 19:00 | -46.4942 | 14.1714 | 114.7506
2023-06-26 20:00 | -45.5624 | 13.8874 | 115.0346
2023-06-26 21:00 | -45.1545 | 13.7631 | 115.1589
2023-06-26 22:00 | -45.167 | 13.7669 | 115.1551
2023-06-26 23:00 | -45.1976 | 13.7762 | 115.1458
2023-06-27 | -45.227 | 13.7852 | 115.1368
2023-06-27 01:00 | -45.2332 | 13.7871 | 115.1349
2023-06-27 02:00 | -45.2438 | 13.7903 | 115.1317
2023-06-27 03:00 | -45.2491 | 13.7919 | 115.1301
2023-06-27 04:00 | -45.2394 | 13.789 | 115.133
2023-06-27 05:00 | -45.244 | 13.7904 | 115.1316
2023-06-27 06:00 | -45.2581 | 13.7947 | 115.1273
2023-06-27 07:00 | -45.4011 | 13.8383 | 115.0837
2023-06-27 08:00 | -45.9148 | 13.9948 | 114.9272
2023-06-27 09:00 | -46.9148 | 14.2996 | 114.6224
2023-06-27 10:00 | -48.0617 | 14.6492 | 114.2728
2023-06-27 11:00 | -48.7477 | 14.8583 | 114.0637
2023-06-27 12:00 | -49.1873 | 14.9923 | 113.9297
2023-06-27 13:00 | -49.1778 | 14.9894 | 113.9326
2023-06-27 14:00 | -49.1601 | 14.984 | 113.938
2023-06-27 15:00 | -48.8476 | 14.8888 | 114.0332
2023-06-27 16:00 | -48.4525 | 14.7683 | 114.1537
2023-06-27 17:00 | -47.6964 | 14.5379 | 114.3841
2023-06-27 18:00 | -47.4252 | 14.4552 | 114.4668
2023-06-27 19:00 | -46.8002 | 14.2647 | 114.6573
2023-06-27 20:00 | -45.6765 | 13.9222 | 114.9998
2023-06-27 21:00 | -45.0864 | 13.7423 | 115.1797
2023-06-27 22:00 | -45.1504 | 13.7618 | 115.1602
2023-06-27 23:00 | -45.1981 | 13.7764 | 115.1456
2023-06-28 | -45.2184 | 13.7826 | 115.1394
2023-06-28 01:00 | -45.2284 | 13.7856 | 115.1364
2023-06-28 02:00 | -45.2307 | 13.7863 | 115.1357
2023-06-28 03:00 | -45.2391 | 13.7889 | 115.1331
2023-06-28 04:00 | -45.2317 | 13.7866 | 115.1354
2023-06-28 05:00 | -45.2476 | 13.7915 | 115.1305
2023-06-28 06:00 | -45.2398 | 13.7891 | 115.1329
2023-06-28 07:00 | -45.2482 | 13.7916 | 115.1304
2023-06-28 08:00 | -45.3485 | 13.8222 | 115.0998
2023-06-28 09:00 | -46.6116 | 14.2072 | 114.7148
2023-06-28 10:00 | -48.0673 | 14.6509 | 114.2711
2023-06-28 11:00 | -49.1731 | 14.988 | 113.934
2023-06-28 12:00 | -49.1745 | 14.9884 | 113.9336
2023-06-28 13:00 | -49.1666 | 14.986 | 113.936
2023-06-28 14:00 | -49.1611 | 14.9843 | 113.9377
2023-06-28 15:00 | -49.0375 | 14.9466 | 113.9754
2023-06-28 16:00 | -49.1093 | 14.9685 | 113.9535
2023-06-28 17:00 | -47.9749 | 14.6227 | 114.2993
2023-06-28 18:00 | -47.8086 | 14.5721 | 114.3499
2023-06-28 19:00 | -46.9301 | 14.3043 | 114.6177
2023-06-28 20:00 | -46.5711 | 14.1949 | 114.7271
2023-06-28 21:00 | -45.5798 | 13.8927 | 115.0293
2023-06-28 22:00 | -45.1297 | 13.7555 | 115.1665
2023-06-28 23:00 | -45.1932 | 13.7749 | 115.1471
2023-06-29 | -45.2168 | 13.7821 | 115.1399
2023-06-29 01:00 | -45.226 | 13.7849 | 115.1371
2023-06-29 02:00 | -45.2359 | 13.7879 | 115.1341
2023-06-29 03:00 | -45.2391 | 13.7889 | 115.1331
2023-06-29 04:00 | -45.2361 | 13.788 | 115.134
2023-06-29 05:00 | -45.2448 | 13.7906 | 115.1314
2023-07-01 01:00 | -45.2085 | 13.7796 | 115.1424
2023-07-01 02:00 | -45.2143 | 13.7813 | 115.1407
2023-07-01 03:00 | -45.2151 | 13.7816 | 115.1404
2023-07-01 04:00 | -45.239 | 13.7888 | 115.1332
2023-07-01 05:00 | -45.233 | 13.787 | 115.135
2023-07-01 06:00 | -45.256 | 13.794 | 115.128
2023-07-01 07:00 | -45.2882 | 13.8038 | 115.1182
2023-07-01 08:00 | -45.469 | 13.859 | 115.063
2023-07-01 09:00 | -46.4708 | 14.1643 | 114.7577
2023-07-01 10:00 | -47.0776 | 14.3492 | 114.5728
2023-07-01 11:00 | -47.7301 | 14.5481 | 114.3739
2023-07-01 12:00 | -48.028 | 14.6389 | 114.2831
2023-07-01 13:00 | -48.6087 | 14.8159 | 114.1061
2023-07-01 14:00 | -48.6659 | 14.8334 | 114.0886
2023-07-01 15:00 | -47.5746 | 14.5007 | 114.4213
2023-07-01 16:00 | -47.6834 | 14.5339 | 114.3881
2023-07-01 17:00 | -47.0962 | 14.3549 | 114.5671
2023-07-01 18:00 | -46.7404 | 14.2465 | 114.6755
2023-07-01 19:00 | -46.3995 | 14.1426 | 114.7794
2023-07-01 20:00 | -45.6161 | 13.9038 | 115.0182
2023-07-01 21:00 | -45.1401 | 13.7587 | 115.1633
2023-07-01 22:00 | -45.2218 | 13.7836 | 115.1384
2023-07-01 23:00 | -45.2248 | 13.7845 | 115.1375
2023-07-02 | -45.2348 | 13.7876 | 115.1344
2023-07-02 01:00 | -45.2365 | 13.7881 | 115.1339
2023-07-02 02:00 | -45.2414 | 13.7896 | 115.1324
2023-07-02 03:00 | -45.2398 | 13.7891 | 115.1329
2023-07-02 04:00 | -45.2448 | 13.7906 | 115.1314
2023-07-02 05:00 | -45.2574 | 13.7945 | 115.1275
2023-07-02 06:00 | -45.2681 | 13.7977 | 115.1243
2023-07-02 07:00 | -45.2723 | 13.799 | 115.123
2023-07-02 08:00 | -45.2274 | 13.7853 | 115.1367
2023-07-02 09:00 | -45.6218 | 13.9055 | 115.0165
2023-07-02 10:00 | -46.4658 | 14.1628 | 114.7592
2023-07-02 11:00 | -47.2919 | 14.4146 | 114.5074
2023-07-02 12:00 | -48.4006 | 14.7525 | 114.1695
2023-07-02 13:00 | -49.1766 | 14.989 | 113.933
2023-07-02 14:00 | -49.1778 | 14.9894 | 113.9326
2023-07-02 15:00 | -47.7961 | 14.5682 | 114.3538
2023-07-02 16:00 | -47.8641 | 14.589 | 114.333
2023-07-02 17:00 | -46.9209 | 14.3015 | 114.6205
2023-07-02 18:00 | -46.9357 | 14.306 | 114.616
2023-07-02 19:00 | -46.6187 | 14.2094 | 114.7126
2023-07-02 20:00 | -45.7762 | 13.9526 | 114.9694
2023-07-02 21:00 | -45.1279 | 13.755 | 115.167
2023-07-02 22:00 | -45.2196 | 13.7829 | 115.1391
2023-07-02 23:00 | -45.2313 | 13.7865 | 115.1355
2023-07-03 | -45.2398 | 13.7891 | 115.1329
2023-07-03 01:00 | -45.2387 | 13.7888 | 115.1332
2023-07-03 02:00 | -45.2468 | 13.7912 | 115.1308
2023-07-03 03:00 | -45.2538 | 13.7934 | 115.1286
2023-07-03 04:00 | -45.2599 | 13.7952 | 115.1268
2023-07-03 05:00 | -45.2602 | 13.7953 | 115.1267
2023-07-03 06:00 | -45.2784 | 13.8009 | 115.1211
2023-07-03 07:00 | -45.2793 | 13.8011 | 115.1209
2023-07-03 08:00 | -45.7787 | 13.9534 | 114.9686
2023-07-03 09:00 | -46.4621 | 14.1617 | 114.7603
2023-07-03 10:00 | -47.1975 | 14.3858 | 114.5362
2023-07-03 11:00 | -48.2255 | 14.6991 | 114.2229
2023-07-03 12:00 | -48.7771 | 14.8673 | 114.0547
2023-07-03 13:00 | -49.182 | 14.9907 | 113.9313
2023-07-03 14:00 | -49.1732 | 14.988 | 113.934
2023-07-03 15:00 | -47.9748 | 14.6227 | 114.2993
2023-07-03 16:00 | -47.7431 | 14.5521 | 114.3699
2023-07-03 17:00 | -47.175 | 14.379 | 114.543
2023-07-03 18:00 | -47.1218 | 14.3627 | 114.5593
2023-07-03 19:00 | -46.6567 | 14.221 | 114.701
2023-07-03 20:00 | -46.0397 | 14.0329 | 114.8891
2023-07-03 21:00 | -45.1498 | 13.7617 | 115.1603
2023-07-03 22:00 | -45.2205 | 13.7832 | 115.1388
2023-07-03 23:00 | -45.2335 | 13.7872 | 115.1348
2023-07-04 | -45.2346 | 13.7875 | 115.1345
2023-07-04 01:00 | -45.2468 | 13.7912 | 115.1308
2023-07-04 02:00 | -45.2403 | 13.7892 | 115.1328
2023-07-04 03:00 | -45.2361 | 13.788 | 115.134
2023-07-04 04:00 | -45.2358 | 13.7879 | 115.1341
2023-07-04 05:00 | -45.234 | 13.7873 | 115.1347
2023-07-04 06:00 | -45.2551 | 13.7938 | 115.1282
2023-07-04 07:00 | -45.2575 | 13.7945 | 115.1275
2023-07-04 08:00 | -45.4273 | 13.8462 | 115.0758
2023-07-04 09:00 | -46.6672 | 14.2242 | 114.6978
2023-07-04 10:00 | -47.1297 | 14.3651 | 114.5569
2023-07-04 11:00 | -47.8786 | 14.5934 | 114.3286
2023-07-04 12:00 | -49.1778 | 14.9894 | 113.9326
2023-07-04 13:00 | -49.1706 | 14.9872 | 113.9348
2023-07-04 14:00 | -49.0212 | 14.9417 | 113.9803
2023-07-04 15:00 | -48.017 | 14.6356 | 114.2864
2023-07-04 16:00 | -47.5516 | 14.4937 | 114.4283
2023-07-04 17:00 | -47.0746 | 14.3484 | 114.5736
2023-07-04 18:00 | -46.7566 | 14.2514 | 114.6706
2023-07-04 19:00 | -46.3127 | 14.1161 | 114.8059
2023-07-04 20:00 | -45.8733 | 13.9822 | 114.9398
2023-07-04 21:00 | -45.0771 | 13.7395 | 115.1825
2023-07-04 22:00 | -45.2122 | 13.7807 | 115.1413
2023-07-04 23:00 | -45.2297 | 13.786 | 115.136
2023-07-05 | -45.235 | 13.7876 | 115.1344
2023-07-05 01:00 | -45.241 | 13.7895 | 115.1325
2023-07-05 02:00 | -45.2463 | 13.7911 | 115.1309
2023-07-05 03:00 | -45.2487 | 13.7918 | 115.1302
2023-07-05 04:00 | -45.2505 | 13.7923 | 115.1297
2023-07-05 05:00 | -45.2565 | 13.7942 | 115.1278
2023-07-05 06:00 | -45.2703 | 13.7984 | 115.1236
2023-07-05 07:00 | -45.2738 | 13.7995 | 115.1225
2023-07-05 08:00 | -45.4795 | 13.8621 | 115.0599
2023-07-05 09:00 | -46.7913 | 14.262 | 114.66
2023-07-05 10:00 | -48.3755 | 14.7449 | 114.1771
2023-07-05 11:00 | -49.176 | 14.9888 | 113.9332
2023-07-05 12:00 | -49.1594 | 14.9838 | 113.9382
2023-07-05 13:00 | -49.1469 | 14.98 | 113.942
2023-07-05 14:00 | -49.1425 | 14.9786 | 113.9434
2023-07-05 15:00 | -49.1764 | 14.989 | 113.933
2023-07-05 16:00 | -48.9889 | 14.9318 | 113.9902
2023-07-05 17:00 | -47.2624 | 14.4056 | 114.5164
2023-07-05 18:00 | -46.7451 | 14.2479 | 114.6741
2023-07-05 19:00 | -47.2246 | 14.3941 | 114.5279
2023-07-05 20:00 | -46.3679 | 14.133 | 114.789
2023-07-05 21:00 | -45.1199 | 13.7526 | 115.1694
2023-07-05 22:00 | -45.216 | 13.7818 | 115.1402
2023-07-05 23:00 | -45.2208 | 13.7833 | 115.1387
2023-07-06 | -45.2265 | 13.785 | 115.137
2023-07-06 01:00 | -45.2432 | 13.7901 | 115.1319
2023-07-06 02:00 | -45.2323 | 13.7868 | 115.1352
2023-07-06 03:00 | -45.2424 | 13.7899 | 115.1321
2023-07-06 04:00 | -45.2414 | 13.7896 | 115.1324
2023-07-06 05:00 | -45.2462 | 13.791 | 115.131
2023-07-06 06:00 | -45.2589 | 13.7949 | 115.1271
2023-07-06 07:00 | -45.2579 | 13.7946 | 115.1274
2023-07-06 08:00 | -45.4413 | 13.8505 | 115.0715
2023-07-06 09:00 | -46.7452 | 14.2479 | 114.6741
2023-07-06 10:00 | -48.3401 | 14.7341 | 114.1879
2023-07-06 11:00 | -49.171 | 14.9873 | 113.9347
2023-07-06 12:00 | -49.1494 | 14.9807 | 113.9413
2023-07-06 13:00 | -49.1416 | 14.9784 | 113.9436
2023-07-06 14:00 | -49.1395 | 14.9777 | 113.9443
2023-07-06 15:00 | -49.1753 | 14.9886 | 113.9334
2023-07-06 16:00 | -49.1006 | 14.9659 | 113.9561
2023-07-06 17:00 | -47.746 | 14.553 | 114.369
2023-07-06 18:00 | -47.6441 | 14.5219 | 114.4001
2023-07-06 19:00 | -47.0339 | 14.3359 | 114.5861
2023-07-06 20:00 | -45.9567 | 14.0076 | 114.9144
2023-07-06 21:00 | -45.0567 | 13.7333 | 115.1887
2023-07-06 22:00 | -45.2072 | 13.7791 | 115.1429
2023-07-06 23:00 | -45.216 | 13.7818 | 115.1402
2023-07-07 | -45.2299 | 13.7861 | 115.1359
2023-07-07 01:00 | -45.2287 | 13.7857 | 115.1363
2023-07-07 02:00 | -45.2295 | 13.786 | 115.136
2023-07-07 03:00 | -45.2359 | 13.7879 | 115.1341
2023-07-07 04:00 | -45.2358 | 13.7879 | 115.1341
2023-07-07 05:00 | -45.2449 | 13.7907 | 115.1313
2023-07-07 06:00 | -45.2553 | 13.7938 | 115.1282
2023-07-07 07:00 | -45.2551 | 13.7937 | 115.1283
2023-07-07 08:00 | -45.58 | 13.8928 | 115.0292
2023-07-07 09:00 | -46.9334 | 14.3053 | 114.6167
2023-07-07 10:00 | -48.2337 | 14.7016 | 114.2204
2023-07-07 11:00 | -49.1697 | 14.9869 | 113.9351
2023-07-07 12:00 | -49.1551 | 14.9825 | 113.9395
2023-07-07 13:00 | -49.1439 | 14.9791 | 113.9429
2023-07-07 14:00 | -49.1322 | 14.9755 | 113.9465
2023-07-07 15:00 | -49.1755 | 14.9887 | 113.9333
2023-07-07 16:00 | -48.9058 | 14.9065 | 114.0155
2023-07-07 17:00 | -47.6878 | 14.5352 | 114.3868
2023-07-07 18:00 | -47.4956 | 14.4766 | 114.4454
2023-07-07 19:00 | -46.9567 | 14.3124 | 114.6096
2023-07-07 20:00 | -46.0845 | 14.0465 | 114.8755
2023-07-07 21:00 | -45.1432 | 13.7596 | 115.1624
2023-07-07 22:00 | -45.2272 | 13.7853 | 115.1367
2023-07-07 23:00 | -45.1976 | 13.7762 | 115.1458
2023-07-08 | -45.2135 | 13.7811 | 115.1409
2023-07-08 01:00 | -45.2051 | 13.7785 | 115.1435
2023-07-08 02:00 | -45.2221 | 13.7837 | 115.1383
2023-07-08 03:00 | -45.2289 | 13.7858 | 115.1362
2023-07-08 04:00 | -45.2299 | 13.7861 | 115.1359
2023-07-08 05:00 | -45.2241 | 13.7843 | 115.1377
2023-07-08 06:00 | -45.2324 | 13.7868 | 115.1352
2023-07-08 07:00 | -45.2484 | 13.7917 | 115.1303
2023-07-08 08:00 | -45.5621 | 13.8873 | 115.0347
2023-07-08 09:00 | -46.9908 | 14.3228 | 114.5992
2023-07-08 10:00 | -47.8655 | 14.5894 | 114.3326
2023-07-08 11:00 | -48.9538 | 14.9211 | 114.0009
2023-07-08 12:00 | -49.159 | 14.9837 | 113.9383
2023-07-08 13:00 | -49.1371 | 14.977 | 113.945
2023-07-08 14:00 | -49.1316 | 14.9753 | 113.9467
2023-07-08 15:00 | -49.1769 | 14.9891 | 113.9329
2023-07-08 16:00 | -49.169 | 14.9867 | 113.9353
2023-07-08 17:00 | -48.0814 | 14.6552 | 114.2668
2023-07-08 18:00 | -47.6073 | 14.5107 | 114.4113
2023-07-08 19:00 | -46.9817 | 14.32 | 114.602
2023-07-08 20:00 | -46.1397 | 14.0634 | 114.8586
2023-07-08 21:00 | -45.0003 | 13.7161 | 115.2059
2023-07-08 22:00 | -45.19 | 13.7739 | 115.1481
2023-07-08 23:00 | -45.219 | 13.7827 | 115.1393
2023-07-09 | -45.2203 | 13.7831 | 115.1389
2023-07-09 01:00 | -45.2287 | 13.7857 | 115.1363
2023-07-09 02:00 | -45.2302 | 13.7862 | 115.1358
2023-07-09 03:00 | -45.2343 | 13.7874 | 115.1346
2023-07-09 04:00 | -45.2362 | 13.788 | 115.134
2023-07-09 05:00 | -45.2403 | 13.7892 | 115.1328
2023-07-09 06:00 | -45.2521 | 13.7928 | 115.1292
2023-07-09 07:00 | -45.2574 | 13.7945 | 115.1275
2023-07-09 08:00 | -45.6557 | 13.9159 | 115.0061
2023-07-09 09:00 | -46.8402 | 14.2769 | 114.6451
2023-07-09 10:00 | -48.4624 | 14.7714 | 114.1506
2023-07-09 11:00 | -49.1762 | 14.9889 | 113.9331
2023-07-09 12:00 | -49.144 | 14.9791 | 113.9429
2023-07-09 13:00 | -49.159 | 14.9837 | 113.9383
2023-07-09 14:00 | -49.1348 | 14.9763 | 113.9457
2023-07-09 15:00 | -48.6576 | 14.8308 | 114.0912
2023-07-09 16:00 | -47.5496 | 14.4931 | 114.4289
2023-07-09 17:00 | -47.9891 | 14.6271 | 114.2949
2023-07-09 18:00 | -47.3332 | 14.4272 | 114.4948
2023-07-09 19:00 | -46.8268 | 14.2728 | 114.6492
2023-07-09 20:00 | -45.9865 | 14.0167 | 114.9053
2023-07-09 21:00 | -45.225 | 13.7846 | 115.1374
2023-07-09 22:00 | -45.1903 | 13.774 | 115.148
2023-07-09 23:00 | -45.1857 | 13.7726 | 115.1494
2023-07-10 | -45.2281 | 13.7855 | 115.1365
2023-07-10 01:00 | -45.21 | 13.78 | 115.142
2023-07-10 02:00 | -45.2104 | 13.7801 | 115.1419
2023-07-10 03:00 | -45.2294 | 13.7859 | 115.1361
2023-07-10 04:00 | -45.2498 | 13.7922 | 115.1298
2023-07-10 05:00 | -45.2447 | 13.7906 | 115.1314
2023-07-10 06:00 | -45.2568 | 13.7943 | 115.1277
2023-07-10 07:00 | -45.2386 | 13.7887 | 115.1333
2023-07-10 08:00 | -45.2511 | 13.7925 | 115.1295
2023-07-10 09:00 | -45.2683 | 13.7978 | 115.1242
2023-07-10 10:00 | -45.322 | 13.8141 | 115.1079
2023-07-10 11:00 | -45.9108 | 13.9936 | 114.9284
2023-07-10 12:00 | -47.0131 | 14.3296 | 114.5924
2023-07-10 13:00 | -47.5324 | 14.4879 | 114.4341
2023-07-10 14:00 | -47.868 | 14.5902 | 114.3318
2023-07-10 15:00 | -47.0015 | 14.3261 | 114.5959
2023-07-10 16:00 | -47.069 | 14.3466 | 114.5754
2023-07-10 17:00 | -46.9135 | 14.2992 | 114.6228
2023-07-10 18:00 | -46.3001 | 14.1123 | 114.8097
2023-07-10 19:00 | -45.1874 | 13.7731 | 115.1489
2023-07-10 20:00 | -45.2108 | 13.7802 | 115.1418
2023-07-10 21:00 | -45.2245 | 13.7844 | 115.1376
2023-07-10 22:00 | -45.2274 | 13.7853 | 115.1367
2023-07-10 23:00 | -45.2348 | 13.7876 | 115.1344
2023-07-11 | -45.2387 | 13.7887 | 115.1333
2023-07-11 01:00 | -45.2425 | 13.7899 | 115.1321
2023-07-11 02:00 | -45.2442 | 13.7904 | 115.1316
2023-07-11 03:00 | -45.2497 | 13.7921 | 115.1299
2023-07-11 04:00 | -45.2566 | 13.7942 | 115.1278
2023-07-11 05:00 | -45.2571 | 13.7944 | 115.1276
2023-07-11 06:00 | -45.2577 | 13.7946 | 115.1274
2023-07-11 07:00 | -45.2478 | 13.7915 | 115.1305
2023-07-11 08:00 | -45.2372 | 13.7883 | 115.1337
2023-07-11 09:00 | -45.2688 | 13.7979 | 115.1241
2023-07-11 10:00 | -45.6911 | 13.9266 | 114.9954
2023-07-11 11:00 | -46.4325 | 14.1526 | 114.7694
2023-07-11 12:00 | -47.3227 | 14.424 | 114.498
2023-07-11 13:00 | -48.2265 | 14.6994 | 114.2226
2023-07-11 14:00 | -48.6964 | 14.8427 | 114.0793
2023-07-11 15:00 | -46.981 | 14.3198 | 114.6022
2023-07-11 16:00 | -47.2353 | 14.3973 | 114.5247
2023-07-11 17:00 | -46.3389 | 14.1241 | 114.7979
2023-07-11 18:00 | -45.7366 | 13.9405 | 114.9815
2023-07-11 19:00 | -45.2982 | 13.8069 | 115.1151
2023-07-11 20:00 | -45.1671 | 13.7669 | 115.1551
2023-07-11 21:00 | -45.2093 | 13.7798 | 115.1422
2023-07-11 22:00 | -45.2206 | 13.7833 | 115.1387
2023-07-11 23:00 | -45.2303 | 13.7862 | 115.1358
2023-07-12 | -45.2307 | 13.7863 | 115.1357
2023-07-12 01:00 | -45.2394 | 13.789 | 115.133
2023-07-12 02:00 | -45.2398 | 13.7891 | 115.1329
2023-07-12 03:00 | -45.2448 | 13.7906 | 115.1314
2023-07-12 04:00 | -45.248 | 13.7916 | 115.1304
2023-07-12 05:00 | -45.2499 | 13.7922 | 115.1298
2023-07-12 06:00 | -45.2541 | 13.7935 | 115.1285
2023-07-12 07:00 | -45.2529 | 13.7931 | 115.1289
2023-07-12 08:00 | -45.2504 | 13.7923 | 115.1297
2023-07-12 09:00 | -45.6607 | 13.9174 | 115.0046
2023-07-12 10:00 | -46.521 | 14.1796 | 114.7424
2023-07-12 11:00 | -47.0429 | 14.3387 | 114.5833
2023-07-12 12:00 | -47.687 | 14.535 | 114.387
2023-07-12 13:00 | -48.6581 | 14.831 | 114.091
2023-07-12 14:00 | -49.0623 | 14.9542 | 113.9678
2023-07-12 15:00 | -46.9748 | 14.3179 | 114.6041
2023-07-12 16:00 | -47.6521 | 14.5244 | 114.3976
2023-07-12 17:00 | -47.039 | 14.3375 | 114.5845
2023-07-12 18:00 | -46.4082 | 14.1452 | 114.7768
2023-07-12 19:00 | -45.9187 | 13.996 | 114.926
2023-07-12 20:00 | -45.164 | 13.766 | 115.156
2023-07-12 21:00 | -45.2091 | 13.7797 | 115.1423
2023-07-12 22:00 | -45.2181 | 13.7825 | 115.1395
2023-07-12 23:00 | -45.22 | 13.783 | 115.139
2023-07-13 | -45.2277 | 13.7854 | 115.1366
2023-07-13 01:00 | -45.2317 | 13.7866 | 115.1354
2023-07-13 02:00 | -45.2358 | 13.7879 | 115.1341
2023-07-13 03:00 | -45.2362 | 13.788 | 115.134
2023-07-13 04:00 | -45.2422 | 13.7898 | 115.1322
2023-07-13 05:00 | -45.2465 | 13.7911 | 115.1309
2023-07-13 06:00 | -45.2579 | 13.7946 | 115.1274
2023-07-13 07:00 | -45.2452 | 13.7907 | 115.1313
2023-07-13 08:00 | -45.2487 | 13.7918 | 115.1302
2023-07-13 09:00 | -45.9121 | 13.994 | 114.928
2023-07-13 10:00 | -47.0759 | 14.3487 | 114.5733
2023-07-13 11:00 | -47.652 | 14.5243 | 114.3977
2023-07-13 12:00 | -48.338 | 14.7334 | 114.1886
2023-07-13 13:00 | -48.8681 | 14.895 | 114.027
2023-07-13 14:00 | -49.1356 | 14.9765 | 113.9455
2023-07-13 15:00 | -47.6616 | 14.5273 | 114.3947
2023-07-13 16:00 | -47.4765 | 14.4708 | 114.4512
2023-07-13 17:00 | -46.9133 | 14.2992 | 114.6228
2023-07-13 18:00 | -46.309 | 14.115 | 114.807
2023-07-13 19:00 | -46.0842 | 14.0465 | 114.8755
2023-07-13 20:00 | -45.1745 | 13.7692 | 115.1528
2023-07-13 21:00 | -45.2066 | 13.779 | 115.143
2023-07-13 22:00 | -45.2217 | 13.7836 | 115.1384
2023-07-13 23:00 | -45.2273 | 13.7853 | 115.1367
2023-07-14 | -45.231 | 13.7864 | 115.1356
2023-07-14 01:00 | -45.2377 | 13.7885 | 115.1335
2023-07-14 02:00 | -45.2402 | 13.7892 | 115.1328
2023-07-14 03:00 | -45.2412 | 13.7895 | 115.1325
2023-07-14 04:00 | -45.2459 | 13.7909 | 115.1311
2023-07-14 05:00 | -45.2475 | 13.7914 | 115.1306
2023-07-14 06:00 | -45.2558 | 13.794 | 115.128
2023-07-14 07:00 | -45.2406 | 13.7893 | 115.1327
2023-07-14 08:00 | -45.2482 | 13.7917 | 115.1303
2023-07-14 09:00 | -45.9624 | 14.0093 | 114.9127
2023-07-14 10:00 | -47.2266 | 14.3947 | 114.5273
2023-07-14 11:00 | -48.2483 | 14.7061 | 114.2159
2023-07-14 12:00 | -48.9485 | 14.9195 | 114.0025
2023-07-14 13:00 | -49.1618 | 14.9845 | 113.9375
2023-07-14 14:00 | -49.1541 | 14.9822 | 113.9398
2023-07-14 15:00 | -48.1887 | 14.6879 | 114.2341
2023-07-14 16:00 | -48.4868 | 14.7788 | 114.1432
2023-07-14 17:00 | -47.5046 | 14.4794 | 114.4426
2023-07-14 18:00 | -46.6801 | 14.2281 | 114.6939
2023-07-14 19:00 | -46.1508 | 14.0668 | 114.8552
2023-07-14 20:00 | -45.1896 | 13.7738 | 115.1482
2023-07-14 21:00 | -45.1989 | 13.7766 | 115.1454
2023-07-14 22:00 | -45.219 | 13.7828 | 115.1392
2023-07-14 23:00 | -45.2277 | 13.7854 | 115.1366
2023-07-15 | -45.2267 | 13.7851 | 115.1369
2023-07-15 01:00 | -45.2301 | 13.7861 | 115.1359
2023-07-15 02:00 | -45.2356 | 13.7878 | 115.1342
2023-07-15 03:00 | -45.2391 | 13.7889 | 115.1331
2023-07-15 04:00 | -45.242 | 13.7898 | 115.1322
2023-07-15 05:00 | -45.2491 | 13.7919 | 115.1301
2023-07-15 06:00 | -45.2516 | 13.7927 | 115.1293
2023-07-15 07:00 | -45.2425 | 13.7899 | 115.1321
2023-07-15 08:00 | -45.2493 | 13.792 | 115.13
2023-07-15 09:00 | -45.9982 | 14.0202 | 114.9018
2023-07-15 10:00 | -47.3235 | 14.4242 | 114.4978
2023-07-15 11:00 | -48.7194 | 14.8497 | 114.0723
2023-07-15 12:00 | -49.154 | 14.9821 | 113.9399
2023-07-15 13:00 | -49.1432 | 14.9788 | 113.9432
2023-07-15 14:00 | -49.137 | 14.977 | 113.945
2023-07-15 15:00 | -48.9959 | 14.934 | 113.988
2023-07-15 16:00 | -49.0155 | 14.9399 | 113.9821
2023-07-15 17:00 | -47.8152 | 14.5741 | 114.3479
2023-07-15 18:00 | -47.0415 | 14.3382 | 114.5838
2023-07-15 19:00 | -45.9317 | 14 | 114.922
2023-07-15 20:00 | -45.423 | 13.8449 | 115.0771
2023-07-15 21:00 | -45.1663 | 13.7667 | 115.1553
2023-07-15 22:00 | -45.2166 | 13.782 | 115.14
2023-07-15 23:00 | -45.2169 | 13.7821 | 115.1399
2023-07-16 | -45.2244 | 13.7844 | 115.1376
2023-07-16 01:00 | -45.2274 | 13.7853 | 115.1367
2023-07-16 02:00 | -45.2349 | 13.7876 | 115.1344
2023-07-16 03:00 | -45.2381 | 13.7886 | 115.1334
2023-07-16 04:00 | -45.2431 | 13.7901 | 115.1319
2023-07-16 05:00 | -45.2392 | 13.7889 | 115.1331
2023-07-16 06:00 | -45.2464 | 13.7911 | 115.1309
2023-07-16 07:00 | -45.237 | 13.7883 | 115.1337
2023-07-16 08:00 | -45.2787 | 13.8009 | 115.1211
2023-07-16 09:00 | -46.038 | 14.0324 | 114.8896
2023-07-16 10:00 | -47.7473 | 14.5534 | 114.3686
2023-07-16 11:00 | -49.0181 | 14.9407 | 113.9813
2023-07-16 12:00 | -49.1668 | 14.986 | 113.936
2023-07-16 13:00 | -49.1393 | 14.9777 | 113.9443
2023-07-16 14:00 | -49.1303 | 14.9749 | 113.9471
2023-07-16 15:00 | -49.1689 | 14.9867 | 113.9353
2023-07-16 16:00 | -49.0993 | 14.9655 | 113.9565
2023-07-16 17:00 | -48.1786 | 14.6848 | 114.2372
2023-07-16 18:00 | -47.2091 | 14.3893 | 114.5327
2023-07-16 19:00 | -46.6069 | 14.2058 | 114.7162
2023-07-16 20:00 | -45.5895 | 13.8957 | 115.0263
2023-07-16 21:00 | -45.1926 | 13.7747 | 115.1473
2023-07-16 22:00 | -45.2205 | 13.7832 | 115.1388
2023-07-16 23:00 | -45.2175 | 13.7823 | 115.1397
2023-07-17 | -45.2252 | 13.7847 | 115.1373
2023-07-17 01:00 | -45.2296 | 13.786 | 115.136
2023-07-17 02:00 | -45.2319 | 13.7867 | 115.1353
2023-07-17 03:00 | -45.2357 | 13.7879 | 115.1341
2023-07-17 04:00 | -45.2396 | 13.789 | 115.133
2023-07-17 05:00 | -45.2367 | 13.7881 | 115.1339
2023-07-17 06:00 | -45.247 | 13.7913 | 115.1307
2023-07-17 07:00 | -45.2455 | 13.7908 | 115.1312
2023-07-17 08:00 | -45.2367 | 13.7881 | 115.1339
2023-07-17 09:00 | -45.2297 | 13.786 | 115.136
2023-07-17 10:00 | -45.2306 | 13.7863 | 115.1357
2023-07-17 11:00 | -45.551 | 13.8839 | 115.0381
2023-07-17 12:00 | -45.6692 | 13.92 | 115.002
2023-07-17 13:00 | -45.8699 | 13.9811 | 114.9409
2023-07-17 14:00 | -45.7798 | 13.9537 | 114.9683
2023-07-17 15:00 | -44.7899 | 13.652 | 115.27
2023-07-17 16:00 | -45.1661 | 13.7666 | 115.1554
2023-07-17 17:00 | -45.2593 | 13.795 | 115.127
2023-07-17 18:00 | -45.1673 | 13.767 | 115.155
2023-07-17 19:00 | -45.2147 | 13.7814 | 115.1406
2023-07-17 20:00 | -45.2183 | 13.7825 | 115.1395
2023-07-17 21:00 | -45.2311 | 13.7864 | 115.1356
2023-07-17 22:00 | -45.2366 | 13.7881 | 115.1339
2023-07-17 23:00 | -45.2412 | 13.7895 | 115.1325
2023-07-18 | -45.2464 | 13.7911 | 115.1309
2023-07-18 01:00 | -45.249 | 13.7919 | 115.1301
2023-07-18 02:00 | -45.2515 | 13.7927 | 115.1293
2023-07-18 03:00 | -45.2566 | 13.7942 | 115.1278
2023-07-18 04:00 | -45.2578 | 13.7946 | 115.1274
2023-07-18 05:00 | -45.2603 | 13.7953 | 115.1267
2023-07-18 06:00 | -45.2659 | 13.797 | 115.125
2023-07-18 07:00 | -45.246 | 13.791 | 115.131
2023-07-18 08:00 | -45.2361 | 13.788 | 115.134
2023-07-18 09:00 | -45.3005 | 13.8076 | 115.1144
2023-07-18 10:00 | -46.1432 | 14.0644 | 114.8576
2023-07-18 11:00 | -46.9263 | 14.3032 | 114.6188
2023-07-18 12:00 | -47.6832 | 14.5338 | 114.3882
2023-07-18 13:00 | -48.2367 | 14.7025 | 114.2195
2023-07-18 14:00 | -48.7064 | 14.8457 | 114.0763
2023-07-18 15:00 | -47.0877 | 14.3523 | 114.5697
2023-07-18 16:00 | -47.1759 | 14.3792 | 114.5428
2023-07-18 17:00 | -46.2622 | 14.1007 | 114.8213
2023-07-18 18:00 | -45.2974 | 13.8066 | 115.1154
2023-07-18 19:00 | -45.2278 | 13.7854 | 115.1366
2023-07-18 20:00 | -45.2084 | 13.7795 | 115.1425
2023-07-18 21:00 | -45.2172 | 13.7822 | 115.1398
2023-07-18 22:00 | -45.2288 | 13.7857 | 115.1363
2023-07-18 23:00 | -45.2394 | 13.789 | 115.133
2023-07-19 | -45.2403 | 13.7892 | 115.1328
2023-07-19 01:00 | -45.2461 | 13.791 | 115.131
2023-07-19 02:00 | -45.2484 | 13.7917 | 115.1303
2023-07-19 03:00 | -45.2514 | 13.7926 | 115.1294
2023-07-19 04:00 | -45.2536 | 13.7933 | 115.1287
2023-07-19 05:00 | -45.2566 | 13.7942 | 115.1278
2023-07-19 06:00 | -45.2605 | 13.7954 | 115.1266
2023-07-19 07:00 | -45.2465 | 13.7911 | 115.1309
2023-07-19 08:00 | -45.2318 | 13.7866 | 115.1354
2023-07-19 09:00 | -45.3095 | 13.8103 | 115.1117
2023-07-19 10:00 | -46.1208 | 14.0576 | 114.8644
2023-07-19 11:00 | -47.496 | 14.4768 | 114.4452
2023-07-19 12:00 | -48.7294 | 14.8527 | 114.0693
2023-07-19 13:00 | -49.1514 | 14.9813 | 113.9407
2023-07-19 14:00 | -49.1421 | 14.9785 | 113.9435
2023-07-19 15:00 | -47.6601 | 14.5268 | 114.3952
2023-07-19 16:00 | -47.7661 | 14.5591 | 114.3629
2023-07-19 17:00 | -47.0584 | 14.3434 | 114.5786
2023-07-19 18:00 | -45.805 | 13.9614 | 114.9606
2023-07-19 19:00 | -45.479 | 13.862 | 115.06
2023-07-19 20:00 | -45.1766 | 13.7698 | 115.1522
2023-07-19 21:00 | -45.2036 | 13.7781 | 115.1439
2023-07-19 22:00 | -45.2195 | 13.7829 | 115.1391
2023-07-19 23:00 | -45.2263 | 13.785 | 115.137
2023-07-20 | -45.2292 | 13.7858 | 115.1362
2023-07-20 01:00 | -45.2309 | 13.7864 | 115.1356
2023-07-20 02:00 | -45.2367 | 13.7881 | 115.1339
2023-07-20 03:00 | -45.2393 | 13.7889 | 115.1331
2023-07-20 04:00 | -45.246 | 13.791 | 115.131
2023-07-20 05:00 | -45.2499 | 13.7922 | 115.1298
2023-07-20 06:00 | -45.2507 | 13.7924 | 115.1296
2023-07-20 07:00 | -45.2401 | 13.7892 | 115.1328
2023-07-20 08:00 | -45.227 | 13.7852 | 115.1368
2023-07-20 09:00 | -45.5296 | 13.8774 | 115.0446
2023-07-20 10:00 | -46.7941 | 14.2628 | 114.6592
2023-07-20 11:00 | -48.4124 | 14.7561 | 114.1659
2023-07-20 12:00 | -49.1523 | 14.9816 | 113.9404
2023-07-20 13:00 | -49.1365 | 14.9768 | 113.9452
2023-07-20 14:00 | -49.1299 | 14.9748 | 113.9472
2023-07-20 15:00 | -48.8197 | 14.8802 | 114.0418
2023-07-20 16:00 | -48.9856 | 14.9308 | 113.9912
2023-07-20 17:00 | -47.0249 | 14.3332 | 114.5888
2023-07-20 18:00 | -46.667 | 14.2241 | 114.6979
2023-07-20 19:00 | -46.1629 | 14.0704 | 114.8516
2023-07-20 20:00 | -45.202 | 13.7776 | 115.1444
2023-07-20 21:00 | -45.1974 | 13.7762 | 115.1458
2023-07-20 22:00 | -45.2148 | 13.7815 | 115.1405
2023-07-20 23:00 | -45.2233 | 13.7841 | 115.1379
2023-07-21 | -45.2291 | 13.7858 | 115.1362
2023-07-21 01:00 | -45.2311 | 13.7864 | 115.1356
2023-07-21 02:00 | -45.231 | 13.7864 | 115.1356
2023-07-21 03:00 | -45.2364 | 13.788 | 115.134
2023-07-21 04:00 | -45.2374 | 13.7884 | 115.1336
2023-07-21 05:00 | -45.2383 | 13.7886 | 115.1334
2023-07-21 06:00 | -45.244 | 13.7904 | 115.1316
2023-07-21 07:00 | -45.2373 | 13.7883 | 115.1337
2023-07-21 08:00 | -45.2307 | 13.7863 | 115.1357
2023-07-21 09:00 | -45.7117 | 13.9329 | 114.9891
2023-07-21 10:00 | -47.0532 | 14.3418 | 114.5802
2023-07-21 11:00 | -47.8727 | 14.5916 | 114.3304
2023-07-21 12:00 | -49.0875 | 14.9619 | 113.9601
2023-07-21 13:00 | -49.1459 | 14.9797 | 113.9423
2023-07-21 14:00 | -49.1422 | 14.9785 | 113.9435
2023-07-21 15:00 | -48.336 | 14.7328 | 114.1892
2023-07-21 16:00 | -48.1261 | 14.6688 | 114.2532
2023-07-21 17:00 | -47.2766 | 14.4099 | 114.5121
2023-07-21 18:00 | -46.2235 | 14.0889 | 114.8331
2023-07-21 19:00 | -45.3092 | 13.8102 | 115.1118
2023-07-21 20:00 | -45.1804 | 13.771 | 115.151
2023-07-21 21:00 | -45.2073 | 13.7792 | 115.1428
2023-07-21 22:00 | -45.2188 | 13.7827 | 115.1393
2023-07-21 23:00 | -45.2262 | 13.7849 | 115.1371
2023-07-22 | -45.2271 | 13.7852 | 115.1368
2023-07-22 01:00 | -45.2292 | 13.7859 | 115.1361
2023-07-22 02:00 | -45.2418 | 13.7897 | 115.1323
2023-07-22 03:00 | -45.2391 | 13.7889 | 115.1331
2023-07-22 04:00 | -45.2426 | 13.79 | 115.132
2023-07-22 05:00 | -45.2475 | 13.7914 | 115.1306
2023-07-22 06:00 | -45.2539 | 13.7934 | 115.1286
2023-07-22 07:00 | -45.2367 | 13.7882 | 115.1338
2023-07-22 08:00 | -45.2293 | 13.7859 | 115.1361
2023-07-22 09:00 | -45.547 | 13.8827 | 115.0393
2023-07-22 10:00 | -46.4446 | 14.1563 | 114.7657
2023-07-22 11:00 | -46.9643 | 14.3147 | 114.6073
2023-07-22 12:00 | -47.572 | 14.4999 | 114.4221
2023-07-22 13:00 | -48.4328 | 14.7623 | 114.1597
2023-07-22 14:00 | -49.143 | 14.9788 | 113.9432
2023-07-22 15:00 | -48.0367 | 14.6416 | 114.2804
2023-07-22 16:00 | -47.6258 | 14.5163 | 114.4057
2023-07-22 17:00 | -46.7742 | 14.2568 | 114.6652
2023-07-22 18:00 | -45.9224 | 13.9971 | 114.9249
2023-07-22 19:00 | -45.3116 | 13.811 | 115.111
2023-07-22 20:00 | -45.2044 | 13.7783 | 115.1437
2023-07-22 21:00 | -45.21 | 13.78 | 115.142
2023-07-22 22:00 | -45.2201 | 13.7831 | 115.1389
2023-07-22 23:00 | -45.2264 | 13.785 | 115.137
2023-07-23 | -45.2286 | 13.7857 | 115.1363
2023-07-23 01:00 | -45.2318 | 13.7867 | 115.1353
2023-07-23 02:00 | -45.2398 | 13.7891 | 115.1329
2023-07-23 03:00 | -45.2397 | 13.789 | 115.133
2023-07-23 04:00 | -45.2399 | 13.7891 | 115.1329
2023-07-23 05:00 | -45.2431 | 13.7901 | 115.1319
2023-07-23 06:00 | -45.2486 | 13.7918 | 115.1302
2023-07-23 07:00 | -45.2365 | 13.7881 | 115.1339
2023-07-23 08:00 | -45.2215 | 13.7835 | 115.1385
2023-07-23 09:00 | -45.3415 | 13.8201 | 115.1019
2023-07-23 10:00 | -46.3139 | 14.1165 | 114.8055
2023-07-23 11:00 | -47.7195 | 14.5449 | 114.3771
2023-07-23 12:00 | -48.7229 | 14.8507 | 114.0713
2023-07-23 13:00 | -49.1491 | 14.9807 | 113.9413
2023-07-23 14:00 | -49.1472 | 14.9801 | 113.9419
2023-07-23 15:00 | -48.1939 | 14.6895 | 114.2325
2023-07-23 16:00 | -47.5695 | 14.4992 | 114.4228
2023-07-23 17:00 | -46.7251 | 14.2418 | 114.6802
2023-07-23 18:00 | -45.6623 | 13.9179 | 115.0041
2023-07-23 19:00 | -45.2518 | 13.7928 | 115.1292
2023-07-23 20:00 | -45.1981 | 13.7764 | 115.1456
2023-07-23 21:00 | -45.2083 | 13.7795 | 115.1425
2023-07-23 22:00 | -45.2168 | 13.7821 | 115.1399
2023-07-23 23:00 | -45.2216 | 13.7835 | 115.1385
2023-07-24 | -45.2247 | 13.7845 | 115.1375
2023-07-24 01:00 | -45.2279 | 13.7855 | 115.1365
2023-07-24 02:00 | -45.2299 | 13.7861 | 115.1359
2023-07-24 03:00 | -45.2351 | 13.7877 | 115.1343
2023-07-24 04:00 | -45.2387 | 13.7888 | 115.1332
2023-07-24 05:00 | -45.2405 | 13.7893 | 115.1327
2023-07-24 06:00 | -45.2499 | 13.7922 | 115.1298
2023-07-24 07:00 | -45.2381 | 13.7886 | 115.1334
2023-07-24 08:00 | -45.2268 | 13.7851 | 115.1369
2023-07-24 09:00 | -45.2805 | 13.8015 | 115.1205
2023-07-24 10:00 | -45.2474 | 13.7914 | 115.1306
2023-07-24 11:00 | -46.0406 | 14.0332 | 114.8888
2023-07-24 12:00 | -47.417 | 14.4527 | 114.4693
2023-07-24 13:00 | -48.1926 | 14.6891 | 114.2329
2023-07-24 14:00 | -46.6352 | 14.2144 | 114.7076
2023-07-24 15:00 | -45.7448 | 13.943 | 114.979
2023-07-24 16:00 | -45.1846 | 13.7723 | 115.1497
2023-07-24 17:00 | -45.2147 | 13.7814 | 115.1406
2023-07-24 18:00 | -45.2249 | 13.7845 | 115.1375
2023-07-24 19:00 | -45.2136 | 13.7811 | 115.1409
2023-07-24 20:00 | -45.2146 | 13.7814 | 115.1406
2023-07-24 21:00 | -45.2211 | 13.7834 | 115.1386
2023-07-24 22:00 | -45.2284 | 13.7856 | 115.1364
2023-07-24 23:00 | -45.234 | 13.7873 | 115.1347
2023-07-25 | -45.2392 | 13.7889 | 115.1331
2023-07-25 01:00 | -45.2379 | 13.7885 | 115.1335
2023-07-25 02:00 | -45.2452 | 13.7907 | 115.1313
2023-07-25 03:00 | -45.2469 | 13.7913 | 115.1307
2023-07-25 04:00 | -45.2489 | 13.7919 | 115.1301
2023-07-25 05:00 | -45.2514 | 13.7926 | 115.1294
2023-07-25 06:00 | -45.256 | 13.794 | 115.128
2023-07-25 07:00 | -45.2403 | 13.7893 | 115.1327
2023-07-25 08:00 | -45.2217 | 13.7836 | 115.1384
2023-07-25 09:00 | -45.2199 | 13.783 | 115.139
2023-07-25 10:00 | -45.2258 | 13.7848 | 115.1372
2023-07-25 11:00 | -45.1359 | 13.7574 | 115.1646
2023-07-25 12:00 | -45.3186 | 13.8131 | 115.1089
2023-07-25 13:00 | -45.5343 | 13.8789 | 115.0431
2023-07-25 14:00 | -45.3541 | 13.8239 | 115.0981
2023-07-25 15:00 | -44.0473 | 13.4256 | 115.4964
2023-07-25 16:00 | -45.1346 | 13.757 | 115.165
2023-07-25 17:00 | -45.2183 | 13.7825 | 115.1395
2023-07-25 18:00 | -45.18 | 13.7709 | 115.1511
2023-07-25 19:00 | -45.2118 | 13.7805 | 115.1415
2023-07-25 20:00 | -45.2201 | 13.7831 | 115.1389
2023-07-25 21:00 | -45.227 | 13.7852 | 115.1368
2023-07-25 22:00 | -45.2308 | 13.7863 | 115.1357
2023-07-25 23:00 | -45.2374 | 13.7884 | 115.1336
2023-07-26 | -45.246 | 13.791 | 115.131
2023-07-26 01:00 | -45.2492 | 13.7919 | 115.1301
2023-07-26 02:00 | -45.2513 | 13.7926 | 115.1294
2023-07-26 03:00 | -45.2578 | 13.7946 | 115.1274
2023-07-26 04:00 | -45.2561 | 13.7941 | 115.1279
2023-07-26 05:00 | -45.2589 | 13.7949 | 115.1271
2023-07-26 06:00 | -45.2646 | 13.7967 | 115.1253
2023-07-26 07:00 | -45.2454 | 13.7908 | 115.1312
2023-07-26 08:00 | -45.2285 | 13.7856 | 115.1364
2023-07-26 09:00 | -45.2205 | 13.7832 | 115.1388
2023-07-26 10:00 | -45.3682 | 13.8282 | 115.0938
2023-07-26 11:00 | -45.889 | 13.987 | 114.935
2023-07-26 12:00 | -45.9007 | 13.9905 | 114.9315
2023-07-26 13:00 | -46.1684 | 14.0721 | 114.8499
2023-07-26 14:00 | -46.3916 | 14.1402 | 114.7818
2023-07-26 15:00 | -45.1359 | 13.7574 | 115.1646
2023-07-26 16:00 | -44.6447 | 13.6077 | 115.3143
2023-07-26 17:00 | -45.3105 | 13.8106 | 115.1114
2023-07-26 18:00 | -45.1744 | 13.7692 | 115.1528
2023-07-26 19:00 | -45.2006 | 13.7771 | 115.1449
2023-07-26 20:00 | -45.2155 | 13.7817 | 115.1403
2023-07-26 21:00 | -45.2273 | 13.7853 | 115.1367
2023-07-26 22:00 | -45.2333 | 13.7871 | 115.1349
2023-07-26 23:00 | -45.2382 | 13.7886 | 115.1334
2023-07-27 | -45.241 | 13.7895 | 115.1325
2023-07-27 01:00 | -45.2477 | 13.7915 | 115.1305
2023-07-27 02:00 | -45.2504 | 13.7923 | 115.1297
2023-07-27 03:00 | -45.2534 | 13.7932 | 115.1288
2023-07-27 04:00 | -45.2558 | 13.794 | 115.128
2023-07-27 05:00 | -45.2562 | 13.7941 | 115.1279
2023-07-27 06:00 | -45.2584 | 13.7947 | 115.1273
2023-07-27 07:00 | -45.2408 | 13.7894 | 115.1326
2023-07-27 08:00 | -45.2262 | 13.7849 | 115.1371
2023-07-27 09:00 | -45.2165 | 13.782 | 115.14
2023-07-27 10:00 | -45.3456 | 13.8213 | 115.1007
2023-07-27 11:00 | -45.9135 | 13.9944 | 114.9276
2023-07-27 12:00 | -46.2388 | 14.0936 | 114.8284
2023-07-27 13:00 | -46.6903 | 14.2312 | 114.6908
2023-07-27 14:00 | -46.6885 | 14.2306 | 114.6914
2023-07-27 15:00 | -45.3354 | 13.8182 | 115.1038
2023-07-27 16:00 | -44.5294 | 13.5726 | 115.3494
2023-07-27 17:00 | -45.3098 | 13.8104 | 115.1116
2023-07-27 18:00 | -45.1801 | 13.7709 | 115.1511
2023-07-27 19:00 | -45.2017 | 13.7775 | 115.1445
2023-07-27 20:00 | -45.2097 | 13.7799 | 115.1421
2023-07-27 21:00 | -45.2214 | 13.7835 | 115.1385
2023-07-27 22:00 | -45.2311 | 13.7864 | 115.1356
2023-07-27 23:00 | -45.236 | 13.7879 | 115.1341
2023-07-28 | -45.228 | 13.7855 | 115.1365
2023-07-28 01:00 | -45.2308 | 13.7863 | 115.1357
2023-07-28 02:00 | -45.2386 | 13.7887 | 115.1333
2023-07-28 03:00 | -45.243 | 13.7901 | 115.1319
2023-07-28 04:00 | -45.2493 | 13.792 | 115.13
2023-07-28 05:00 | -45.249 | 13.7919 | 115.1301
2023-07-28 06:00 | -45.2536 | 13.7933 | 115.1287
2023-07-28 07:00 | -45.2463 | 13.7911 | 115.1309
2023-07-28 08:00 | -45.2184 | 13.7826 | 115.1394
2023-07-28 09:00 | -45.2141 | 13.7813 | 115.1407
2023-07-28 10:00 | -45.4792 | 13.8621 | 115.0599
2023-07-28 11:00 | -46.0001 | 14.0208 | 114.9012
2023-07-28 12:00 | -46.419 | 14.1485 | 114.7735
2023-07-28 13:00 | -46.8224 | 14.2715 | 114.6505
2023-07-28 14:00 | -46.9723 | 14.3172 | 114.6048
2023-07-28 15:00 | -45.2855 | 13.803 | 115.119
2023-07-28 16:00 | -44.5525 | 13.5796 | 115.3424
2023-07-28 17:00 | -44.9729 | 13.7077 | 115.2143
2023-07-28 18:00 | -45.1711 | 13.7682 | 115.1538
2023-07-28 19:00 | -45.1923 | 13.7746 | 115.1474
2023-07-28 20:00 | -45.2092 | 13.7798 | 115.1422
2023-07-28 21:00 | -45.2207 | 13.7833 | 115.1387
2023-07-28 22:00 | -45.2264 | 13.785 | 115.137
2023-07-28 23:00 | -45.2327 | 13.7869 | 115.1351
2023-07-29 | -45.2361 | 13.788 | 115.134
2023-07-29 01:00 | -45.2401 | 13.7892 | 115.1328
2023-07-29 02:00 | -45.2461 | 13.791 | 115.131
2023-07-29 03:00 | -45.2489 | 13.7919 | 115.1301
2023-07-29 04:00 | -45.2497 | 13.7921 | 115.1299
2023-07-29 04:59 | -45.2523 | 13.7929 | 115.1291
2023-07-29 05:59 | -45.2608 | 13.7955 | 115.1265
2023-07-29 06:59 | -45.2428 | 13.79 | 115.132
2023-07-29 07:59 | -45.2361 | 13.788 | 115.134
2023-07-29 08:59 | -45.2226 | 13.7838 | 115.1382
2023-07-29 09:59 | -45.1475 | 13.761 | 115.161
2023-07-29 10:59 | -46.0035 | 14.0219 | 114.9001
2023-07-29 11:59 | -46.1773 | 14.0749 | 114.8471
2023-07-29 12:59 | -46.4974 | 14.1724 | 114.7496
2023-07-29 13:59 | -46.6784 | 14.2276 | 114.6944
2023-07-29 14:59 | -44.9162 | 13.6904 | 115.2316
2023-07-29 15:59 | -44.3753 | 13.5256 | 115.3964
2023-07-29 16:59 | -45.0765 | 13.7393 | 115.1827
2023-07-29 17:59 | -45.1786 | 13.7704 | 115.1516
2023-07-29 18:59 | -45.1937 | 13.7751 | 115.1469
2023-07-29 19:59 | -45.2054 | 13.7786 | 115.1434
2023-07-29 20:59 | -45.2167 | 13.7821 | 115.1399
2023-07-29 21:59 | -45.2279 | 13.7855 | 115.1365
2023-07-29 22:59 | -45.23 | 13.7861 | 115.1359
2023-07-29 23:59 | -45.2396 | 13.789 | 115.133
2023-07-30 00:59 | -45.2397 | 13.7891 | 115.1329
2023-07-30 01:59 | -45.2425 | 13.7899 | 115.1321
2023-07-30 02:59 | -45.2476 | 13.7915 | 115.1305
2023-07-30 03:59 | -45.2499 | 13.7922 | 115.1298
2023-07-30 04:59 | -45.2561 | 13.7941 | 115.1279
2023-07-30 05:59 | -45.2561 | 13.7941 | 115.1279
2023-07-30 06:59 | -45.2413 | 13.7895 | 115.1325
2023-07-30 07:59 | -45.2207 | 13.7833 | 115.1387
2023-07-30 08:59 | -45.2168 | 13.7821 | 115.1399
2023-07-30 09:59 | -45.2352 | 13.7877 | 115.1343
2023-07-30 10:59 | -45.3717 | 13.8293 | 115.0927
2023-07-30 11:59 | -45.5404 | 13.8807 | 115.0413
2023-07-30 12:59 | -46.6733 | 14.226 | 114.696
2023-07-30 13:59 | -46.3623 | 14.1312 | 114.7908
2023-07-30 14:59 | -44.8152 | 13.6597 | 115.2623
2023-07-30 15:59 | -45.1243 | 13.7539 | 115.1681
2023-07-30 16:59 | -45.1753 | 13.7694 | 115.1526
2023-07-30 17:59 | -45.2011 | 13.7773 | 115.1447
2023-07-30 18:59 | -45.2012 | 13.7773 | 115.1447
2023-07-30 19:59 | -45.2128 | 13.7809 | 115.1411
2023-07-30 20:59 | -45.2228 | 13.7839 | 115.1381
2023-07-30 21:59 | -45.2301 | 13.7861 | 115.1359
2023-07-30 22:59 | -45.2355 | 13.7878 | 115.1342
2023-07-30 23:59 | -45.239 | 13.7888 | 115.1332
2023-07-31 00:59 | -45.2437 | 13.7903 | 115.1317
2023-07-31 01:59 | -45.2473 | 13.7914 | 115.1306
2023-07-31 02:59 | -45.2525 | 13.7929 | 115.1291
2023-07-31 03:59 | -45.2563 | 13.7941 | 115.1279
2023-07-31 04:59 | -45.2597 | 13.7951 | 115.1269
2023-07-31 05:59 | -45.2644 | 13.7966 | 115.1254
2023-07-31 06:59 | -45.2505 | 13.7924 | 115.1296
2023-07-31 07:59 | -45.226 | 13.7849 | 115.1371
2023-07-31 08:59 | -45.2174 | 13.7823 | 115.1397
2023-07-31 09:59 | -45.2081 | 13.7794 | 115.1426
2023-07-31 10:59 | -45.5101 | 13.8715 | 115.0505
2023-07-31 11:59 | -45.8887 | 13.9869 | 114.9351
2023-07-31 12:59 | -46.0741 | 14.0434 | 114.8786
2023-07-31 13:59 | -46.0601 | 14.0391 | 114.8829
2023-07-31 14:59 | -44.5613 | 13.5823 | 115.3397
2023-07-31 15:59 | -44.2151 | 13.4768 | 115.4452
2023-07-31 16:59 | -45.1669 | 13.7669 | 115.1551
2023-07-31 17:59 | -45.1953 | 13.7755 | 115.1465
2023-07-31 18:59 | -45.201 | 13.7773 | 115.1447
2023-07-31 19:59 | -45.2139 | 13.7812 | 115.1408
2023-07-31 20:59 | -45.2246 | 13.7845 | 115.1375
2023-07-31 21:59 | -45.2324 | 13.7868 | 115.1352
2023-07-31 22:59 | -45.2396 | 13.789 | 115.133
2023-07-31 23:59 | -45.24 | 13.7892 | 115.1328
2023-08-01 00:59 | -45.2502 | 13.7923 | 115.1297
2023-08-01 01:59 | -45.2504 | 13.7923 | 115.1297
2023-08-01 02:59 | -45.2524 | 13.7929 | 115.1291
2023-08-01 03:59 | -45.259 | 13.7949 | 115.1271
2023-08-01 04:59 | -45.2606 | 13.7954 | 115.1266
2023-08-01 05:59 | -45.2658 | 13.797 | 115.125
2023-08-01 06:59 | -45.2465 | 13.7911 | 115.1309
2023-08-01 07:59 | -45.2282 | 13.7856 | 115.1364
2023-08-01 08:59 | -45.2108 | 13.7802 | 115.1418
2023-08-01 09:59 | -45.245 | 13.7907 | 115.1313
2023-08-01 10:59 | -45.8039 | 13.961 | 114.961
2023-08-01 11:59 | -46.1193 | 14.0572 | 114.8648
2023-08-01 12:59 | -45.9739 | 14.0129 | 114.9091
2023-08-01 13:59 | -46.0321 | 14.0306 | 114.8914
2023-08-01 14:59 | -44.4759 | 13.5563 | 115.3657
2023-08-01 15:59 | -44.1983 | 13.4716 | 115.4504
2023-08-01 16:59 | -45.0981 | 13.7459 | 115.1761
2023-08-01 17:59 | -45.2083 | 13.7795 | 115.1425
2023-08-01 18:59 | -45.1984 | 13.7765 | 115.1455
2023-08-01 19:59 | -45.2112 | 13.7804 | 115.1416
2023-08-01 20:59 | -45.2193 | 13.7828 | 115.1392
2023-08-01 21:59 | -45.2265 | 13.785 | 115.137
2023-08-01 22:59 | -45.2356 | 13.7878 | 115.1342
2023-08-01 23:59 | -45.2391 | 13.7889 | 115.1331
2023-08-02 00:59 | -45.2441 | 13.7904 | 115.1316
2023-08-02 01:59 | -45.2481 | 13.7916 | 115.1304
2023-08-02 02:59 | -45.2521 | 13.7929 | 115.1291
2023-08-02 03:59 | -45.2499 | 13.7922 | 115.1298
2023-08-02 04:59 | -45.2508 | 13.7924 | 115.1296
2023-08-02 05:59 | -45.2564 | 13.7941 | 115.1279
2023-08-02 06:59 | -45.2425 | 13.7899 | 115.1321
2023-08-02 07:59 | -45.2283 | 13.7856 | 115.1364
2023-08-02 08:59 | -45.2149 | 13.7815 | 115.1405
2023-08-02 09:59 | -45.3106 | 13.8107 | 115.1113
2023-08-02 10:59 | -45.8103 | 13.963 | 114.959
2023-08-02 11:59 | -46.0597 | 14.039 | 114.883
2023-08-02 12:59 | -46.0919 | 14.0488 | 114.8732
2023-08-02 13:59 | -46.1018 | 14.0518 | 114.8702
2023-08-02 14:59 | -44.4835 | 13.5586 | 115.3634
2023-08-02 15:59 | -44.1753 | 13.4646 | 115.4574
2023-08-02 16:59 | -44.7522 | 13.6405 | 115.2815
2023-08-02 17:59 | -45.2082 | 13.7795 | 115.1425
2023-08-02 18:59 | -45.1903 | 13.774 | 115.148
2023-08-02 19:59 | -45.2072 | 13.7792 | 115.1428
2023-08-02 20:59 | -45.219 | 13.7828 | 115.1392
2023-08-02 21:59 | -45.2257 | 13.7848 | 115.1372
2023-08-02 22:59 | -45.23 | 13.7861 | 115.1359
2023-08-02 23:59 | -45.236 | 13.7879 | 115.1341
2023-08-03 00:59 | -45.2399 | 13.7891 | 115.1329
2023-08-03 01:59 | -45.2395 | 13.789 | 115.133
2023-08-03 02:59 | -45.2417 | 13.7897 | 115.1323
2023-08-03 03:59 | -45.2453 | 13.7908 | 115.1312
2023-08-03 04:59 | -45.2459 | 13.791 | 115.131
2023-08-03 05:59 | -45.2498 | 13.7922 | 115.1298
2023-08-03 06:59 | -45.2401 | 13.7892 | 115.1328
2023-08-03 07:59 | -45.2221 | 13.7837 | 115.1383
2023-08-03 08:59 | -45.2168 | 13.7821 | 115.1399
2023-08-03 09:59 | -45.2996 | 13.8073 | 115.1147
2023-08-03 10:59 | -45.8322 | 13.9697 | 114.9523
2023-08-03 11:59 | -46.1629 | 14.0705 | 114.8515
2023-08-03 12:59 | -46.0836 | 14.0463 | 114.8757
2023-08-03 13:59 | -45.4574 | 13.8554 | 115.0666
2023-08-03 14:59 | -44.6089 | 13.5968 | 115.3252
2023-08-03 15:59 | -45.1143 | 13.7508 | 115.1712
2023-08-03 16:59 | -45.1498 | 13.7617 | 115.1603
2023-08-03 17:59 | -45.2083 | 13.7795 | 115.1425
2023-08-03 18:59 | -45.1868 | 13.7729 | 115.1491
2023-08-03 19:59 | -45.2095 | 13.7799 | 115.1421
2023-08-03 20:59 | -45.2196 | 13.7829 | 115.1391
2023-08-03 21:59 | -45.2232 | 13.784 | 115.138
2023-08-03 22:59 | -45.2282 | 13.7856 | 115.1364
2023-08-03 23:59 | -45.2292 | 13.7859 | 115.1361
2023-08-04 00:59 | -45.2339 | 13.7873 | 115.1347
2023-08-04 01:59 | -45.2369 | 13.7882 | 115.1338
2023-08-04 02:59 | -45.242 | 13.7898 | 115.1322
2023-08-04 03:59 | -45.2434 | 13.7902 | 115.1318
2023-08-04 04:59 | -45.2456 | 13.7909 | 115.1311
2023-08-04 05:59 | -45.2467 | 13.7912 | 115.1308
2023-08-04 06:59 | -45.2364 | 13.7881 | 115.1339
2023-08-04 07:59 | -45.2092 | 13.7798 | 115.1422
2023-08-04 08:59 | -45.2309 | 13.7864 | 115.1356
2023-08-04 09:59 | -45.2014 | 13.7774 | 115.1446
2023-08-04 10:59 | -45.1974 | 13.7762 | 115.1458
2023-08-04 11:59 | -45.195 | 13.7754 | 115.1466
2023-08-04 12:59 | -45.1981 | 13.7764 | 115.1456
2023-08-04 13:59 | -45.2033 | 13.778 | 115.144
2023-08-04 14:59 | -45.206 | 13.7788 | 115.1432
2023-08-04 15:59 | -45.2084 | 13.7795 | 115.1425
2023-08-04 16:59 | -45.2085 | 13.7795 | 115.1425
2023-08-04 17:59 | -45.2134 | 13.781 | 115.141
2023-08-04 18:59 | -45.215 | 13.7815 | 115.1405
2023-08-04 19:59 | -45.2184 | 13.7826 | 115.1394
2023-08-04 20:59 | -45.2215 | 13.7835 | 115.1385
2023-08-04 21:59 | -45.2274 | 13.7853 | 115.1367
2023-08-04 22:59 | -45.2356 | 13.7878 | 115.1342
2023-08-04 23:59 | -45.2322 | 13.7868 | 115.1352
2023-08-05 00:59 | -45.2334 | 13.7871 | 115.1349
2023-08-05 01:59 | -45.2346 | 13.7875 | 115.1345
2023-08-05 02:59 | -45.2387 | 13.7888 | 115.1332
2023-08-05 03:59 | -45.2376 | 13.7884 | 115.1336
2023-08-05 04:59 | -45.2371 | 13.7883 | 115.1337
2023-08-05 05:59 | -45.236 | 13.7879 | 115.1341
2023-08-05 06:59 | -45.2405 | 13.7893 | 115.1327
2023-08-05 07:59 | -45.2318 | 13.7867 | 115.1353
2023-08-05 08:59 | -45.2345 | 13.7875 | 115.1345
2023-08-05 09:59 | -45.2236 | 13.7842 | 115.1378
2023-08-05 10:59 | -45.2118 | 13.7806 | 115.1414
2023-08-05 11:59 | -45.2204 | 13.7832 | 115.1388
2023-08-05 12:59 | -45.2146 | 13.7814 | 115.1406
2023-08-05 13:59 | -45.2214 | 13.7835 | 115.1385
2023-08-05 14:59 | -45.2183 | 13.7825 | 115.1395
2023-08-05 15:59 | -45.2153 | 13.7816 | 115.1404
2023-08-05 16:59 | -45.2195 | 13.7829 | 115.1391
2023-08-05 17:59 | -45.227 | 13.7852 | 115.1368
2023-08-05 18:59 | -45.2317 | 13.7866 | 115.1354
2023-08-05 19:59 | -45.2348 | 13.7876 | 115.1344
2023-08-05 20:59 | -45.2367 | 13.7881 | 115.1339
2023-08-05 21:59 | -45.2378 | 13.7885 | 115.1335
2023-08-05 22:59 | -45.242 | 13.7898 | 115.1322
2023-08-05 23:59 | -45.2452 | 13.7908 | 115.1312
2023-08-06 00:59 | -45.2428 | 13.79 | 115.132
2023-08-06 01:59 | -45.2491 | 13.7919 | 115.1301
2023-08-06 02:59 | -45.2524 | 13.7929 | 115.1291
2023-08-06 03:59 | -45.2517 | 13.7927 | 115.1293
2023-08-06 04:59 | -45.2494 | 13.792 | 115.13
2023-08-06 05:59 | -45.2508 | 13.7924 | 115.1296
2023-08-06 06:59 | -45.2457 | 13.7909 | 115.1311
2023-08-06 07:59 | -45.2369 | 13.7882 | 115.1338
2023-08-06 08:59 | -45.2173 | 13.7822 | 115.1398
2023-08-06 09:59 | -45.246 | 13.791 | 115.131
2023-08-06 10:59 | -45.2036 | 13.7781 | 115.1439
2023-08-06 11:59 | -45.2057 | 13.7787 | 115.1433
2023-08-06 12:59 | -45.201 | 13.7773 | 115.1447
2023-08-06 13:59 | -45.5581 | 13.8861 | 115.0359
2023-08-06 14:59 | -44.8378 | 13.6666 | 115.2554
2023-08-06 15:59 | -45.1892 | 13.7737 | 115.1483
2023-08-06 16:59 | -45.1792 | 13.7706 | 115.1514
2023-08-06 17:59 | -45.1959 | 13.7757 | 115.1463
2023-08-06 18:59 | -45.2124 | 13.7807 | 115.1413
2023-08-06 19:59 | -45.2203 | 13.7831 | 115.1389
2023-08-06 20:59 | -45.2241 | 13.7843 | 115.1377
2023-08-06 21:59 | -45.2299 | 13.7861 | 115.1359
2023-08-06 22:59 | -45.2316 | 13.7866 | 115.1354
2023-08-06 23:59 | -45.2377 | 13.7884 | 115.1336
2023-08-07 00:59 | -45.2373 | 13.7883 | 115.1337
2023-08-07 01:59 | -45.2363 | 13.788 | 115.134
2023-08-07 02:59 | -45.2374 | 13.7884 | 115.1336
2023-08-07 03:59 | -45.2368 | 13.7882 | 115.1338
2023-08-07 04:59 | -45.24 | 13.7891 | 115.1329
2023-08-07 05:59 | -45.24 | 13.7892 | 115.1328
2023-08-07 06:59 | -45.2471 | 13.7913 | 115.1307
2023-08-07 07:59 | -45.2441 | 13.7904 | 115.1316
2023-08-07 08:59 | -45.2428 | 13.79 | 115.132
2023-08-07 09:59 | -45.249 | 13.7919 | 115.1301
2023-08-07 10:59 | -45.2442 | 13.7904 | 115.1316
2023-08-07 11:59 | -45.2386 | 13.7887 | 115.1333
2023-08-07 12:59 | -45.2264 | 13.785 | 115.137
2023-08-07 13:59 | -45.1988 | 13.7766 | 115.1454
2023-08-07 14:59 | -45.2108 | 13.7803 | 115.1417
2023-08-07 15:59 | -45.1962 | 13.7758 | 115.1462
2023-08-07 16:59 | -45.2154 | 13.7817 | 115.1403
2023-08-07 17:59 | -45.2155 | 13.7817 | 115.1403
2023-08-07 18:59 | -45.2297 | 13.786 | 115.136
2023-08-07 19:59 | -45.2305 | 13.7862 | 115.1358
2023-08-07 20:59 | -45.2356 | 13.7878 | 115.1342
2023-08-07 21:59 | -45.2377 | 13.7884 | 115.1336
2023-08-07 22:59 | -45.2422 | 13.7898 | 115.1322
2023-08-07 23:59 | -45.2463 | 13.7911 | 115.1309
2023-08-08 00:59 | -45.2478 | 13.7915 | 115.1305
2023-08-08 01:59 | -45.2524 | 13.7929 | 115.1291
2023-08-08 02:59 | -45.2521 | 13.7928 | 115.1292
2023-08-08 03:59 | -45.2582 | 13.7947 | 115.1273
2023-08-08 04:59 | -45.2561 | 13.7941 | 115.1279
2023-08-08 05:59 | -45.2576 | 13.7945 | 115.1275
2023-08-08 06:59 | -45.2509 | 13.7925 | 115.1295
2023-08-08 07:59 | -45.2328 | 13.787 | 115.135
2023-08-08 08:59 | -45.2198 | 13.783 | 115.139
2023-08-08 09:59 | -45.213 | 13.7809 | 115.1411
2023-08-08 10:59 | -45.2113 | 13.7804 | 115.1416
2023-08-08 11:59 | -45.2601 | 13.7953 | 115.1267
2023-08-08 12:59 | -45.325 | 13.8151 | 115.1069
2023-08-08 13:59 | -45.6791 | 13.923 | 114.999
2023-08-08 14:59 | -44.7152 | 13.6292 | 115.2928
2023-08-08 15:59 | -45.1973 | 13.7761 | 115.1459
2023-08-08 16:59 | -45.1904 | 13.774 | 115.148
2023-08-08 17:59 | -45.2047 | 13.7784 | 115.1436
2023-08-08 18:59 | -45.1957 | 13.7757 | 115.1463
2023-08-08 19:59 | -45.2189 | 13.7827 | 115.1393
2023-08-08 20:59 | -45.2257 | 13.7848 | 115.1372
2023-08-08 21:59 | -45.2292 | 13.7859 | 115.1361
2023-08-08 22:59 | -45.2368 | 13.7882 | 115.1338
2023-08-08 23:59 | -45.2402 | 13.7892 | 115.1328
2023-08-09 00:59 | -45.2405 | 13.7893 | 115.1327
2023-08-09 01:59 | -45.25 | 13.7922 | 115.1298
2023-08-09 02:59 | -45.245 | 13.7907 | 115.1313
2023-08-09 03:59 | -45.246 | 13.791 | 115.131
2023-08-09 04:59 | -45.247 | 13.7913 | 115.1307
2023-08-09 05:59 | -45.2462 | 13.7911 | 115.1309
2023-08-09 06:59 | -45.2362 | 13.788 | 115.134
2023-08-09 10:59 | -45.205 | 13.7785 | 115.1435
2023-08-09 11:59 | -45.2136 | 13.7811 | 115.1409
2023-08-09 12:59 | -45.3987 | 13.8375 | 115.0845
2023-08-09 13:59 | -45.4704 | 13.8594 | 115.0626
2023-08-09 14:59 | -45.2413 | 13.7895 | 115.1325
2023-08-09 15:59 | -45.2209 | 13.7833 | 115.1387
2023-08-09 16:59 | -45.1981 | 13.7764 | 115.1456
2023-08-09 17:59 | -45.2048 | 13.7784 | 115.1436
2023-08-09 18:59 | -45.2121 | 13.7807 | 115.1413
2023-08-09 19:59 | -45.2221 | 13.7837 | 115.1383
2023-08-09 20:59 | -45.2279 | 13.7855 | 115.1365
2023-08-09 21:59 | -45.2305 | 13.7863 | 115.1357
2023-08-09 22:59 | -45.2362 | 13.788 | 115.134
2023-08-09 23:59 | -45.237 | 13.7882 | 115.1338
2023-08-10 00:59 | -45.2402 | 13.7892 | 115.1328
2023-08-10 01:59 | -45.2424 | 13.7899 | 115.1321
2023-08-10 02:59 | -45.2469 | 13.7913 | 115.1307
2023-08-10 03:59 | -45.25 | 13.7922 | 115.1298
2023-08-10 04:59 | -45.2571 | 13.7944 | 115.1276
2023-08-10 05:59 | -45.2573 | 13.7944 | 115.1276
2023-08-10 06:59 | -45.2481 | 13.7916 | 115.1304
2023-08-10 07:59 | -45.2307 | 13.7863 | 115.1357
2023-08-10 08:59 | -45.2155 | 13.7817 | 115.1403
2023-08-10 09:59 | -45.2052 | 13.7785 | 115.1435 |  | 8/10/2023 9:48AM | 114.92 | 373.65 | 44.06
2023-08-10 10:59 | -45.2211 | 13.7834 | 115.1386
2023-08-10 11:59 | -45.1868 | 13.7729 | 115.1491
2023-08-10 12:59 | -45.3769 | 13.8309 | 115.0911
2023-08-10 13:59 | -45.3 | 13.8074 | 115.1146
2023-08-10 14:59 | -44.5482 | 13.5783 | 115.3437
2023-08-10 15:59 | -45.2124 | 13.7808 | 115.1412
2023-08-10 16:59 | -45.1975 | 13.7762 | 115.1458
2023-08-10 17:59 | -45.2112 | 13.7804 | 115.1416
2023-08-10 18:59 | -45.1868 | 13.773 | 115.149
2023-08-10 19:59 | -45.2143 | 13.7813 | 115.1407
2023-08-10 20:59 | -45.2263 | 13.785 | 115.137
2023-08-10 21:59 | -45.2309 | 13.7864 | 115.1356
2023-08-10 22:59 | -45.2415 | 13.7896 | 115.1324
2023-08-10 23:59 | -45.2467 | 13.7912 | 115.1308
2023-08-11 00:59 | -45.2489 | 13.7919 | 115.1301
2023-08-11 01:59 | -45.2505 | 13.7924 | 115.1296
2023-08-11 02:59 | -45.2542 | 13.7935 | 115.1285
2023-08-11 03:59 | -45.2568 | 13.7943 | 115.1277
2023-08-11 04:59 | -45.2573 | 13.7944 | 115.1276
2023-08-11 05:59 | -45.2578 | 13.7946 | 115.1274
2023-08-11 06:59 | -45.2489 | 13.7919 | 115.1301
2023-08-11 07:59 | -45.2283 | 13.7856 | 115.1364
2023-08-11 08:59 | -45.2152 | 13.7816 | 115.1404
2023-08-11 09:59 | -45.2059 | 13.7788 | 115.1432
2023-08-11 10:59 | -45.2507 | 13.7924 | 115.1296
2023-08-11 11:59 | -45.687 | 13.9254 | 114.9966
2023-08-11 12:59 | -45.772 | 13.9513 | 114.9707
2023-08-11 13:59 | -45.6878 | 13.9256 | 114.9964
2023-08-11 14:59 | -44.5335 | 13.5738 | 115.3482
2023-08-11 15:59 | -45.2102 | 13.7801 | 115.1419
2023-08-11 16:59 | -45.2003 | 13.7771 | 115.1449
2023-08-11 17:59 | -45.2069 | 13.779 | 115.143
2023-08-11 18:59 | -45.1916 | 13.7744 | 115.1476
2023-08-11 19:59 | -45.215 | 13.7815 | 115.1405
2023-08-11 20:59 | -45.2272 | 13.7853 | 115.1367
2023-08-11 21:59 | -45.2297 | 13.786 | 115.136
2023-08-11 22:59 | -45.2311 | 13.7864 | 115.1356
2023-08-11 23:59 | -45.2383 | 13.7886 | 115.1334
2023-08-12 00:59 | -45.2451 | 13.7907 | 115.1313
2023-08-12 01:59 | -45.247 | 13.7913 | 115.1307
2023-08-12 02:59 | -45.2496 | 13.7921 | 115.1299
2023-08-12 03:59 | -45.2567 | 13.7942 | 115.1278
2023-08-12 04:59 | -45.2586 | 13.7948 | 115.1272
2023-08-12 05:59 | -45.26 | 13.7952 | 115.1268
2023-08-12 06:59 | -45.247 | 13.7913 | 115.1307
2023-08-12 07:59 | -45.2209 | 13.7833 | 115.1387
2023-08-12 08:59 | -45.2155 | 13.7817 | 115.1403
2023-08-12 09:59 | -45.2139 | 13.7812 | 115.1408
2023-08-12 10:59 | -45.5237 | 13.8756 | 115.0464
2023-08-12 11:59 | -45.7635 | 13.9487 | 114.9733
2023-08-12 12:59 | -45.7266 | 13.9375 | 114.9845
2023-08-12 13:59 | -45.6119 | 13.9025 | 115.0195
2023-08-12 14:59 | -44.2775 | 13.4958 | 115.4262
2023-08-12 15:59 | -45.2055 | 13.7786 | 115.1434
2023-08-12 16:59 | -45.2052 | 13.7785 | 115.1435
2023-08-12 17:59 | -45.1985 | 13.7765 | 115.1455
2023-08-12 18:59 | -45.1916 | 13.7744 | 115.1476
2023-08-12 19:59 | -45.2072 | 13.7791 | 115.1429
2023-08-12 20:59 | -45.2216 | 13.7835 | 115.1385
2023-08-12 21:59 | -45.227 | 13.7852 | 115.1368
2023-08-12 22:59 | -45.2291 | 13.7858 | 115.1362
2023-08-12 23:59 | -45.2357 | 13.7878 | 115.1342
2023-08-13 00:59 | -45.2377 | 13.7885 | 115.1335
2023-08-13 01:59 | -45.2401 | 13.7892 | 115.1328
2023-08-13 02:59 | -45.236 | 13.7879 | 115.1341
2023-08-13 03:59 | -45.2276 | 13.7854 | 115.1366
2023-08-13 04:59 | -45.2281 | 13.7855 | 115.1365
2023-08-13 05:59 | -45.2375 | 13.7884 | 115.1336
2023-08-13 06:59 | -45.228 | 13.7855 | 115.1365
2023-08-13 07:59 | -45.2176 | 13.7823 | 115.1397
2023-08-13 08:59 | -45.2108 | 13.7803 | 115.1417
2023-08-13 09:59 | -45.2058 | 13.7787 | 115.1433
2023-08-13 10:59 | -45.2116 | 13.7805 | 115.1415
2023-08-13 11:59 | -45.6832 | 13.9242 | 114.9978
2023-08-13 12:59 | -45.831 | 13.9693 | 114.9527
2023-08-13 13:59 | -45.8409 | 13.9723 | 114.9497
2023-08-13 14:59 | -44.8834 | 13.6805 | 115.2415
2023-08-13 15:59 | -45.1989 | 13.7766 | 115.1454
2023-08-13 16:59 | -45.2058 | 13.7787 | 115.1433
2023-08-13 17:59 | -45.2077 | 13.7793 | 115.1427
2023-08-13 18:59 | -45.188 | 13.7733 | 115.1487
2023-08-13 19:59 | -45.2102 | 13.7801 | 115.1419
2023-08-13 20:59 | -45.2184 | 13.7826 | 115.1394
2023-08-13 21:59 | -45.2256 | 13.7848 | 115.1372
2023-08-13 22:59 | -45.2274 | 13.7853 | 115.1367
2023-08-13 23:59 | -45.2335 | 13.7872 | 115.1348
2023-08-14 00:59 | -45.2392 | 13.7889 | 115.1331
2023-08-14 01:59 | -45.2412 | 13.7895 | 115.1325
2023-08-14 02:59 | -45.2404 | 13.7893 | 115.1327
2023-08-14 03:59 | -45.2439 | 13.7903 | 115.1317
2023-08-14 04:59 | -45.2449 | 13.7906 | 115.1314
2023-08-14 05:59 | -45.2488 | 13.7918 | 115.1302
2023-08-14 06:59 | -45.2388 | 13.7888 | 115.1332
2023-08-14 07:59 | -45.2232 | 13.784 | 115.138
2023-08-14 08:59 | -45.22 | 13.7831 | 115.1389
2023-08-14 09:59 | -45.2112 | 13.7804 | 115.1416
2023-08-14 10:59 | -45.6918 | 13.9269 | 114.9951
2023-08-14 11:59 | -46.1936 | 14.0798 | 114.8422
2023-08-14 12:59 | -45.9292 | 13.9992 | 114.9228
2023-08-14 13:59 | -45.5754 | 13.8914 | 115.0306
2023-08-14 14:59 | -44.4839 | 13.5587 | 115.3633
2023-08-14 15:59 | -44.7283 | 13.6332 | 115.2888
2023-08-14 16:59 | -45.2186 | 13.7826 | 115.1394
2023-08-14 17:59 | -45.2075 | 13.7793 | 115.1427
2023-08-14 18:59 | -45.18 | 13.7709 | 115.1511
2023-08-14 19:59 | -45.2051 | 13.7785 | 115.1435
2023-08-14 20:59 | -45.2169 | 13.7821 | 115.1399
2023-08-14 21:59 | -45.2201 | 13.7831 | 115.1389
2023-08-14 22:59 | -45.2262 | 13.7849 | 115.1371
2023-08-14 23:59 | -45.2287 | 13.7857 | 115.1363
2023-08-15 00:59 | -45.2302 | 13.7862 | 115.1358
2023-08-15 01:59 | -45.2369 | 13.7882 | 115.1338
2023-08-15 02:59 | -45.2362 | 13.788 | 115.134
2023-08-15 03:59 | -45.2401 | 13.7892 | 115.1328
2023-08-15 04:59 | -45.2395 | 13.789 | 115.133
2023-08-15 05:59 | -45.2421 | 13.7898 | 115.1322
2023-08-15 06:59 | -45.2403 | 13.7892 | 115.1328
2023-08-15 07:59 | -45.2203 | 13.7832 | 115.1388
2023-08-15 08:59 | -45.2165 | 13.782 | 115.14
2023-08-15 09:59 | -45.2439 | 13.7904 | 115.1316
2023-08-15 10:59 | -45.9096 | 13.9933 | 114.9287
2023-08-15 11:59 | -46.0763 | 14.0441 | 114.8779
2023-08-15 12:59 | -46.3329 | 14.1223 | 114.7997
2023-08-15 13:59 | -45.8595 | 13.978 | 114.944
2023-08-15 14:59 | -44.794 | 13.6532 | 115.2688
2023-08-15 15:59 | -44.6086 | 13.5967 | 115.3253
2023-08-15 16:59 | -44.5166 | 13.5687 | 115.3533
2023-08-15 17:59 | -45.1907 | 13.7741 | 115.1479
2023-08-15 18:59 | -45.1873 | 13.7731 | 115.1489
2023-08-15 19:59 | -45.2017 | 13.7775 | 115.1445
2023-08-15 20:59 | -45.2123 | 13.7807 | 115.1413
2023-08-15 21:59 | -45.218 | 13.7824 | 115.1396
2023-08-15 22:59 | -45.2174 | 13.7823 | 115.1397
2023-08-15 23:59 | -45.2174 | 13.7823 | 115.1397
2023-08-16 00:59 | -45.2184 | 13.7826 | 115.1394
2023-08-16 01:59 | -45.2196 | 13.7829 | 115.1391
2023-08-16 02:59 | -45.2268 | 13.7851 | 115.1369
2023-08-16 03:59 | -45.2376 | 13.7884 | 115.1336
2023-08-16 04:59 | -45.2361 | 13.788 | 115.134
2023-08-16 05:59 | -45.2407 | 13.7894 | 115.1326
2023-08-16 06:59 | -45.2378 | 13.7885 | 115.1335
2023-08-16 07:59 | -45.2201 | 13.7831 | 115.1389
2023-08-16 08:59 | -45.2075 | 13.7792 | 115.1428
2023-08-16 09:59 | -45.2131 | 13.7809 | 115.1411
2023-08-16 10:59 | -45.3945 | 13.8363 | 115.0857
2023-08-16 11:59 | -45.6996 | 13.9292 | 114.9928
2023-08-16 12:59 | -45.5329 | 13.8784 | 115.0436
2023-08-16 13:59 | -45.5493 | 13.8834 | 115.0386
2023-08-16 14:59 | -45.0024 | 13.7167 | 115.2053
2023-08-16 15:59 | -44.6961 | 13.6234 | 115.2986
2023-08-16 16:59 | -44.882 | 13.68 | 115.242
2023-08-16 17:59 | -45.1918 | 13.7744 | 115.1476
2023-08-16 18:59 | -45.1923 | 13.7746 | 115.1474
2023-08-16 19:59 | -45.2008 | 13.7772 | 115.1448
2023-08-16 20:59 | -45.2163 | 13.7819 | 115.1401
2023-08-16 21:59 | -45.2201 | 13.7831 | 115.1389
2023-08-16 22:59 | -45.2265 | 13.785 | 115.137
2023-08-16 23:59 | -45.2273 | 13.7853 | 115.1367
2023-08-17 00:59 | -45.2282 | 13.7855 | 115.1365
2023-08-17 01:59 | -45.2325 | 13.7869 | 115.1351
2023-08-17 02:59 | -45.2362 | 13.788 | 115.134
2023-08-17 03:59 | -45.2359 | 13.7879 | 115.1341
2023-08-17 04:59 | -45.2386 | 13.7887 | 115.1333
2023-08-17 05:59 | -45.235 | 13.7876 | 115.1344
2023-08-17 06:59 | -45.2377 | 13.7885 | 115.1335
2023-08-17 07:59 | -45.2174 | 13.7823 | 115.1397
2023-08-17 08:59 | -45.2119 | 13.7806 | 115.1414
2023-08-17 09:59 | -45.2091 | 13.7797 | 115.1423
2023-08-17 10:59 | -45.8201 | 13.966 | 114.956
2023-08-17 11:59 | -45.9774 | 14.0139 | 114.9081
2023-08-17 12:59 | -45.1701 | 13.7678 | 115.1542
2023-08-17 13:59 | -47.0081 | 14.3281 | 114.5939
2023-08-17 14:59 | -45.1772 | 13.77 | 115.152
2023-08-17 15:59 | -45.222 | 13.7837 | 115.1383
2023-08-17 16:59 | -45.1992 | 13.7767 | 115.1453
2023-08-17 17:59 | -45.2006 | 13.7771 | 115.1449
2023-08-17 18:59 | -45.2069 | 13.7791 | 115.1429
2023-08-17 19:59 | -45.2121 | 13.7806 | 115.1414
2023-08-17 20:59 | -45.2147 | 13.7814 | 115.1406
2023-08-17 21:59 | -45.2156 | 13.7817 | 115.1403
2023-08-17 22:59 | -45.2181 | 13.7825 | 115.1395
2023-08-17 23:59 | -45.2191 | 13.7828 | 115.1392
2023-08-18 00:59 | -45.2237 | 13.7842 | 115.1378
2023-08-18 01:59 | -45.2298 | 13.786 | 115.136
2023-08-18 02:59 | -45.2317 | 13.7866 | 115.1354
2023-08-18 03:59 | -45.2351 | 13.7877 | 115.1343
2023-08-18 04:59 | -45.237 | 13.7883 | 115.1337
2023-08-18 05:59 | -45.2395 | 13.789 | 115.133
2023-08-18 06:59 | -45.2313 | 13.7865 | 115.1355
2023-08-18 07:59 | -45.2198 | 13.783 | 115.139
2023-08-18 08:59 | -45.2136 | 13.7811 | 115.1409
2023-08-18 09:59 | -45.2083 | 13.7795 | 115.1425
2023-08-18 10:59 | -45.2028 | 13.7778 | 115.1442
2023-08-18 11:59 | -45.1981 | 13.7764 | 115.1456
2023-08-18 12:59 | -45.1965 | 13.7759 | 115.1461
2023-08-18 13:59 | -45.1872 | 13.7731 | 115.1489
2023-08-18 14:59 | -45.1809 | 13.7711 | 115.1509
2023-08-18 15:59 | -45.1975 | 13.7762 | 115.1458
2023-08-18 16:59 | -45.1984 | 13.7765 | 115.1455
2023-08-18 17:59 | -45.1993 | 13.7767 | 115.1453
2023-08-18 18:59 | -45.2089 | 13.7797 | 115.1423
2023-08-18 19:59 | -45.2216 | 13.7836 | 115.1384
2023-08-18 20:59 | -45.2292 | 13.7859 | 115.1361
2023-08-18 21:59 | -45.2358 | 13.7879 | 115.1341
2023-08-18 22:59 | -45.2378 | 13.7885 | 115.1335
2023-08-18 23:59 | -45.236 | 13.7879 | 115.1341
2023-08-19 00:59 | -45.24 | 13.7891 | 115.1329
2023-08-19 01:59 | -45.239 | 13.7889 | 115.1331
2023-08-19 02:59 | -45.2422 | 13.7898 | 115.1322
2023-08-19 03:59 | -45.2415 | 13.7896 | 115.1324
2023-08-19 04:59 | -45.2446 | 13.7905 | 115.1315
2023-08-19 05:59 | -45.2449 | 13.7907 | 115.1313
2023-08-19 06:59 | -45.2451 | 13.7907 | 115.1313
2023-08-19 07:59 | -45.2368 | 13.7882 | 115.1338
2023-08-19 08:59 | -45.2282 | 13.7856 | 115.1364
2023-08-19 09:59 | -45.2105 | 13.7802 | 115.1418
2023-08-19 10:59 | -45.2128 | 13.7809 | 115.1411
2023-08-19 11:59 | -45.2078 | 13.7793 | 115.1427
2023-08-19 12:59 | -45.1953 | 13.7755 | 115.1465
2023-08-19 13:59 | -45.1947 | 13.7754 | 115.1466
2023-08-19 14:59 | -45.1815 | 13.7713 | 115.1507
2023-08-19 15:59 | -45.1961 | 13.7758 | 115.1462
2023-08-19 16:59 | -45.2067 | 13.779 | 115.143
2023-08-19 17:59 | -45.2097 | 13.7799 | 115.1421
2023-08-19 18:59 | -45.2181 | 13.7825 | 115.1395
2023-08-19 19:59 | -45.2267 | 13.7851 | 115.1369
2023-08-19 20:59 | -45.2316 | 13.7866 | 115.1354
2023-08-19 21:59 | -45.2333 | 13.7871 | 115.1349
2023-08-19 22:59 | -45.2357 | 13.7878 | 115.1342
2023-08-19 23:59 | -45.2388 | 13.7888 | 115.1332
2023-08-20 00:59 | -45.2404 | 13.7893 | 115.1327
2023-08-20 01:59 | -45.2431 | 13.7901 | 115.1319
2023-08-20 02:59 | -45.2457 | 13.7909 | 115.1311
2023-08-20 03:59 | -45.2394 | 13.789 | 115.133
2023-08-20 04:59 | -45.2453 | 13.7908 | 115.1312
2023-08-20 05:59 | -45.2463 | 13.7911 | 115.1309
2023-08-20 06:59 | -45.2493 | 13.792 | 115.13
2023-08-20 07:59 | -45.2414 | 13.7896 | 115.1324
2023-08-20 08:59 | -45.23 | 13.7861 | 115.1359
2023-08-20 09:59 | -45.2198 | 13.783 | 115.139
2023-08-20 10:59 | -45.2063 | 13.7789 | 115.1431
2023-08-20 11:59 | -45.2078 | 13.7793 | 115.1427
2023-08-20 12:59 | -45.2071 | 13.7791 | 115.1429
2023-08-20 13:59 | -45.2016 | 13.7774 | 115.1446
2023-08-20 14:59 | -45.1951 | 13.7755 | 115.1465
2023-08-20 15:59 | -45.199 | 13.7767 | 115.1453
2023-08-20 16:59 | -45.2072 | 13.7792 | 115.1428
2023-08-20 17:59 | -45.2097 | 13.7799 | 115.1421
2023-08-20 18:59 | -45.217 | 13.7821 | 115.1399
2023-08-20 19:59 | -45.2248 | 13.7845 | 115.1375
2023-08-20 20:59 | -45.2297 | 13.786 | 115.136
2023-08-20 21:59 | -45.2381 | 13.7886 | 115.1334
2023-08-20 22:59 | -45.242 | 13.7898 | 115.1322
2023-08-20 23:59 | -45.2467 | 13.7912 | 115.1308
2023-08-21 00:59 | -45.2517 | 13.7927 | 115.1293
2023-08-21 01:59 | -45.2502 | 13.7923 | 115.1297
2023-08-21 02:59 | -45.2478 | 13.7915 | 115.1305
2023-08-21 03:59 | -45.2521 | 13.7928 | 115.1292
2023-08-21 04:59 | -45.2524 | 13.7929 | 115.1291
2023-08-21 05:59 | -45.258 | 13.7946 | 115.1274
2023-08-21 06:59 | -45.2579 | 13.7946 | 115.1274
2023-08-21 07:59 | -45.2449 | 13.7906 | 115.1314
2023-08-21 08:59 | -45.2346 | 13.7875 | 115.1345
2023-08-21 09:59 | -45.22 | 13.7831 | 115.1389
2023-08-21 10:59 | -45.2141 | 13.7813 | 115.1407
2023-08-21 11:59 | -45.2099 | 13.78 | 115.142
2023-08-21 12:59 | -45.2048 | 13.7784 | 115.1436
2023-08-21 13:59 | -45.1947 | 13.7754 | 115.1466
2023-08-21 14:59 | -45.2003 | 13.777 | 115.145
2023-08-21 15:59 | -45.2089 | 13.7797 | 115.1423
2023-08-21 16:59 | -45.2087 | 13.7796 | 115.1424
2023-08-21 17:59 | -45.2159 | 13.7818 | 115.1402
2023-08-21 18:59 | -45.2259 | 13.7848 | 115.1372
2023-08-21 19:59 | -45.2308 | 13.7864 | 115.1356
2023-08-21 20:59 | -45.2327 | 13.7869 | 115.1351
2023-08-21 21:59 | -45.2362 | 13.788 | 115.134
2023-08-21 22:59 | -45.2348 | 13.7876 | 115.1344
2023-08-21 23:59 | -45.2369 | 13.7882 | 115.1338
2023-08-22 00:59 | -45.243 | 13.7901 | 115.1319
2023-08-22 01:59 | -45.2494 | 13.792 | 115.13
2023-08-22 02:59 | -45.25 | 13.7922 | 115.1298
2023-08-22 03:59 | -45.2548 | 13.7936 | 115.1284
2023-08-22 04:59 | -45.253 | 13.7931 | 115.1289
2023-08-22 05:59 | -45.2573 | 13.7944 | 115.1276
2023-08-22 06:59 | -45.2552 | 13.7938 | 115.1282
2023-08-22 07:59 | -45.2549 | 13.7937 | 115.1283
2023-08-22 08:59 | -45.2436 | 13.7903 | 115.1317
2023-08-22 09:59 | -45.233 | 13.787 | 115.135
2023-08-22 10:59 | -45.205 | 13.7785 | 115.1435
2023-08-22 11:59 | -45.2272 | 13.7853 | 115.1367
2023-08-22 12:59 | -45.2324 | 13.7868 | 115.1352
2023-08-22 13:59 | -45.2119 | 13.7806 | 115.1414
2023-08-22 14:59 | -45.2007 | 13.7772 | 115.1448
2023-08-22 15:59 | -45.2082 | 13.7795 | 115.1425
2023-08-22 16:59 | -45.213 | 13.7809 | 115.1411
2023-08-22 17:59 | -45.2174 | 13.7823 | 115.1397
2023-08-22 18:59 | -45.2318 | 13.7867 | 115.1353
2023-08-22 19:59 | -45.2426 | 13.7899 | 115.1321
2023-08-22 20:59 | -45.2503 | 13.7923 | 115.1297
2023-08-22 21:59 | -45.2569 | 13.7943 | 115.1277
2023-08-22 22:59 | -45.259 | 13.7949 | 115.1271
2023-08-22 23:59 | -45.2626 | 13.796 | 115.126
2023-08-23 00:59 | -45.268 | 13.7977 | 115.1243
2023-08-23 01:59 | -45.2703 | 13.7984 | 115.1236
2023-08-23 02:59 | -45.2751 | 13.7998 | 115.1222
2023-08-23 03:59 | -45.2775 | 13.8006 | 115.1214
2023-08-23 04:59 | -45.277 | 13.8004 | 115.1216
2023-08-23 05:59 | -45.2822 | 13.802 | 115.12
2023-08-23 06:59 | -45.2745 | 13.7997 | 115.1223
2023-08-23 07:59 | -45.2485 | 13.7918 | 115.1302
2023-08-23 08:59 | -45.2289 | 13.7858 | 115.1362
2023-08-23 09:59 | -45.2082 | 13.7795 | 115.1425
2023-08-23 10:59 | -45.2044 | 13.7783 | 115.1437
2023-08-23 11:59 | -45.2065 | 13.7789 | 115.1431
2023-08-23 12:59 | -45.2009 | 13.7772 | 115.1448
2023-08-23 13:59 | -45.1706 | 13.768 | 115.154
2023-08-23 14:59 | -45.1769 | 13.7699 | 115.1521
2023-08-23 15:59 | -45.1902 | 13.774 | 115.148
2023-08-23 16:59 | -45.1923 | 13.7746 | 115.1474
2023-08-23 17:59 | -45.2074 | 13.7792 | 115.1428
2023-08-23 18:59 | -45.2184 | 13.7826 | 115.1394
2023-08-23 19:59 | -45.2327 | 13.7869 | 115.1351
2023-08-23 20:59 | -45.2437 | 13.7903 | 115.1317
2023-08-23 21:59 | -45.249 | 13.7919 | 115.1301
2023-08-23 22:59 | -45.2545 | 13.7936 | 115.1284
2023-08-23 23:59 | -45.2598 | 13.7952 | 115.1268
2023-08-24 00:59 | -45.2645 | 13.7966 | 115.1254
2023-08-24 01:59 | -45.2675 | 13.7975 | 115.1245
2023-08-24 02:59 | -45.2704 | 13.7984 | 115.1236
2023-08-24 03:59 | -45.2759 | 13.8001 | 115.1219
2023-08-24 04:59 | -45.279 | 13.801 | 115.121
2023-08-24 05:59 | -45.2772 | 13.8005 | 115.1215
2023-08-24 06:59 | -45.2711 | 13.7986 | 115.1234
2023-08-24 07:59 | -45.2511 | 13.7925 | 115.1295
2023-08-24 08:59 | -45.2304 | 13.7862 | 115.1358
2023-08-24 09:59 | -45.2128 | 13.7809 | 115.1411
2023-08-24 10:59 | -45.1973 | 13.7761 | 115.1459
2023-08-24 11:59 | -45.198 | 13.7763 | 115.1457
2023-08-24 12:59 | -45.2211 | 13.7834 | 115.1386
2023-08-24 13:59 | -45.2252 | 13.7846 | 115.1374
2023-08-24 14:59 | -45.0768 | 13.7394 | 115.1826
2023-08-24 15:59 | -45.1987 | 13.7766 | 115.1454
2023-08-24 16:59 | -45.2008 | 13.7772 | 115.1448
2023-08-24 17:59 | -45.1978 | 13.7763 | 115.1457
2023-08-24 18:59 | -45.2158 | 13.7818 | 115.1402
2023-08-24 19:59 | -45.2297 | 13.786 | 115.136
2023-08-24 20:59 | -45.2293 | 13.7859 | 115.1361
2023-08-24 21:59 | -45.2342 | 13.7874 | 115.1346
2023-08-24 22:59 | -45.2355 | 13.7878 | 115.1342
2023-08-24 23:59 | -45.2364 | 13.7881 | 115.1339
2023-08-25 00:59 | -45.2371 | 13.7883 | 115.1337
2023-08-25 01:59 | -45.2365 | 13.7881 | 115.1339
2023-08-25 02:59 | -45.236 | 13.7879 | 115.1341
2023-08-25 03:59 | -45.2402 | 13.7892 | 115.1328
2023-08-25 04:59 | -45.2393 | 13.7889 | 115.1331
2023-08-25 05:59 | -45.2412 | 13.7895 | 115.1325
2023-08-25 06:59 | -45.2402 | 13.7892 | 115.1328
2023-08-25 07:59 | -45.2396 | 13.789 | 115.133
2023-08-25 08:59 | -45.2505 | 13.7923 | 115.1297
2023-08-25 09:59 | -45.2304 | 13.7862 | 115.1358
2023-08-25 10:59 | -45.2301 | 13.7861 | 115.1359
2023-08-25 11:59 | -45.2368 | 13.7882 | 115.1338
2023-08-25 12:59 | -45.2729 | 13.7992 | 115.1228
2023-08-25 13:59 | -45.3842 | 13.8331 | 115.0889
2023-08-25 14:59 | -44.8766 | 13.6784 | 115.2436
2023-08-25 15:59 | -45.2004 | 13.7771 | 115.1449
2023-08-25 16:59 | -45.1937 | 13.775 | 115.147
2023-08-25 17:59 | -45.1917 | 13.7744 | 115.1476
2023-08-25 18:59 | -45.2123 | 13.7807 | 115.1413
2023-08-25 19:59 | -45.228 | 13.7855 | 115.1365
2023-08-25 20:59 | -45.2324 | 13.7868 | 115.1352
2023-08-25 21:59 | -45.2377 | 13.7884 | 115.1336
2023-08-25 22:59 | -45.2466 | 13.7912 | 115.1308
2023-08-25 23:59 | -45.2465 | 13.7911 | 115.1309
2023-08-26 00:59 | -45.2486 | 13.7918 | 115.1302
2023-08-26 01:59 | -45.2536 | 13.7933 | 115.1287
2023-08-26 02:59 | -45.2527 | 13.793 | 115.129
2023-08-26 03:59 | -45.2572 | 13.7944 | 115.1276
2023-08-26 04:59 | -45.2597 | 13.7951 | 115.1269
2023-08-26 05:59 | -45.255 | 13.7937 | 115.1283
2023-08-26 06:59 | -45.249 | 13.7919 | 115.1301
2023-08-26 07:59 | -45.2305 | 13.7863 | 115.1357
2023-08-26 08:59 | -45.2194 | 13.7829 | 115.1391
2023-08-26 09:59 | -45.212 | 13.7806 | 115.1414
2023-08-26 10:59 | -45.2032 | 13.7779 | 115.1441
2023-08-26 11:59 | -45.2078 | 13.7793 | 115.1427
2023-08-26 12:59 | -45.2201 | 13.7831 | 115.1389
2023-08-26 13:59 | -45.1881 | 13.7733 | 115.1487
2023-08-26 14:59 | -45.2029 | 13.7778 | 115.1442
2023-08-26 15:59 | -45.22 | 13.7831 | 115.1389
2023-08-26 16:59 | -45.2176 | 13.7823 | 115.1397
2023-08-26 17:59 | -45.2069 | 13.7791 | 115.1429
2023-08-26 18:59 | -45.2157 | 13.7817 | 115.1403
2023-08-26 19:59 | -45.2265 | 13.785 | 115.137
2023-08-26 20:59 | -45.2323 | 13.7868 | 115.1352
2023-08-26 21:59 | -45.2382 | 13.7886 | 115.1334
2023-08-26 22:59 | -45.2396 | 13.789 | 115.133
2023-08-26 23:59 | -45.2493 | 13.792 | 115.13
2023-08-27 00:59 | -45.2473 | 13.7914 | 115.1306
2023-08-27 01:59 | -45.2497 | 13.7921 | 115.1299
2023-08-27 02:59 | -45.2545 | 13.7936 | 115.1284
2023-08-27 03:59 | -45.255 | 13.7937 | 115.1283
2023-08-27 04:59 | -45.26 | 13.7953 | 115.1267
2023-08-27 05:59 | -45.2598 | 13.7952 | 115.1268
2023-08-27 06:59 | -45.2614 | 13.7957 | 115.1263
2023-08-27 07:59 | -45.2395 | 13.789 | 115.133
2023-08-27 08:59 | -45.2185 | 13.7826 | 115.1394
2023-08-27 09:59 | -45.2106 | 13.7802 | 115.1418
2023-08-27 10:59 | -45.2281 | 13.7855 | 115.1365
2023-08-27 11:59 | -45.4381 | 13.8495 | 115.0725
2023-08-27 12:59 | -45.7672 | 13.9498 | 114.9722
2023-08-27 13:59 | -45.6422 | 13.9118 | 115.0102
2023-08-27 14:59 | -45.0663 | 13.7362 | 115.1858
2023-08-27 15:59 | -44.6348 | 13.6047 | 115.3173
2023-08-27 16:59 | -45.1916 | 13.7744 | 115.1476
2023-08-27 17:59 | -45.1934 | 13.7749 | 115.1471
2023-08-27 18:59 | -45.2008 | 13.7772 | 115.1448
2023-08-27 19:59 | -45.2125 | 13.7808 | 115.1412
2023-08-27 20:59 | -45.2198 | 13.783 | 115.139
2023-08-27 21:59 | -45.2289 | 13.7858 | 115.1362
2023-08-27 22:59 | -45.2347 | 13.7875 | 115.1345
2023-08-27 23:59 | -45.2379 | 13.7885 | 115.1335
2023-08-28 00:59 | -45.2368 | 13.7882 | 115.1338
2023-08-28 01:59 | -45.2423 | 13.7898 | 115.1322
2023-08-28 02:59 | -45.2408 | 13.7894 | 115.1326
2023-08-28 03:59 | -45.2486 | 13.7918 | 115.1302
2023-08-28 04:59 | -45.2516 | 13.7927 | 115.1293
2023-08-28 05:59 | -45.2539 | 13.7934 | 115.1286
2023-08-28 06:59 | -45.2494 | 13.792 | 115.13
2023-08-28 07:59 | -45.2303 | 13.7862 | 115.1358
2023-08-28 08:59 | -45.2213 | 13.7835 | 115.1385
2023-08-28 09:59 | -45.2096 | 13.7799 | 115.1421
2023-08-28 10:59 | -45.2244 | 13.7844 | 115.1376
2023-08-28 11:59 | -45.6919 | 13.9269 | 114.9951
2023-08-28 12:59 | -45.6668 | 13.9192 | 115.0028
2023-08-28 13:59 | -45.5271 | 13.8767 | 115.0453
2023-08-28 14:59 | -44.7279 | 13.6331 | 115.2889
2023-08-28 15:59 | -45.1723 | 13.7685 | 115.1535
2023-08-28 16:59 | -45.1886 | 13.7735 | 115.1485
2023-08-28 17:59 | -45.195 | 13.7754 | 115.1466
2023-08-28 18:59 | -45.2052 | 13.7785 | 115.1435
2023-08-28 19:59 | -45.2174 | 13.7823 | 115.1397
2023-08-28 20:59 | -45.2179 | 13.7824 | 115.1396
2023-08-28 21:59 | -45.2248 | 13.7845 | 115.1375
2023-08-28 22:59 | -45.226 | 13.7849 | 115.1371
2023-08-28 23:59 | -45.2285 | 13.7856 | 115.1364
2023-08-29 00:59 | -45.2338 | 13.7873 | 115.1347
2023-08-29 01:59 | -45.2397 | 13.7891 | 115.1329
2023-08-29 02:59 | -45.2392 | 13.7889 | 115.1331
2023-08-29 03:59 | -45.2408 | 13.7894 | 115.1326
2023-08-29 04:59 | -45.2447 | 13.7906 | 115.1314
2023-08-29 05:59 | -45.2492 | 13.792 | 115.13
2023-09-01 01:00 | -45.2686 | 13.7979 | 115.1241
2023-09-01 02:00 | -45.265 | 13.7968 | 115.1252
2023-09-01 03:00 | -45.2627 | 13.7961 | 115.1259
2023-09-01 04:00 | -45.2685 | 13.7978 | 115.1242
2023-09-01 05:00 | -45.2672 | 13.7974 | 115.1246
2023-09-01 06:00 | -45.2675 | 13.7975 | 115.1245
2023-09-01 07:00 | -45.2672 | 13.7975 | 115.1245
2023-09-01 08:00 | -45.2561 | 13.7941 | 115.1279
2023-09-01 09:00 | -45.247 | 13.7913 | 115.1307
2023-09-01 10:00 | -45.238 | 13.7886 | 115.1334
2023-09-01 11:00 | -45.201 | 13.7773 | 115.1447
2023-09-01 12:00 | -45.2011 | 13.7773 | 115.1447
2023-09-01 13:00 | -45.211 | 13.7803 | 115.1417
2023-09-01 14:00 | -45.1806 | 13.771 | 115.151
2023-09-01 15:00 | -45.19 | 13.7739 | 115.1481
2023-09-01 16:00 | -45.2047 | 13.7784 | 115.1436
2023-09-01 17:00 | -45.2003 | 13.777 | 115.145
2023-09-01 18:00 | -45.2062 | 13.7789 | 115.1431
2023-09-01 19:00 | -45.2169 | 13.7821 | 115.1399
2023-09-01 20:00 | -45.2283 | 13.7856 | 115.1364
2023-09-01 21:00 | -45.2412 | 13.7895 | 115.1325
2023-09-01 22:00 | -45.2483 | 13.7917 | 115.1303
2023-09-01 23:00 | -45.2534 | 13.7932 | 115.1288
2023-09-02 | -45.2557 | 13.7939 | 115.1281
2023-09-02 01:00 | -45.2594 | 13.7951 | 115.1269
2023-09-02 02:00 | -45.2607 | 13.7954 | 115.1266
2023-09-02 03:00 | -45.2699 | 13.7983 | 115.1237
2023-09-02 04:00 | -45.2683 | 13.7978 | 115.1242
2023-09-02 05:00 | -45.269 | 13.798 | 115.124
2023-09-02 06:00 | -45.2665 | 13.7972 | 115.1248
2023-09-02 07:00 | -45.2711 | 13.7986 | 115.1234
2023-09-02 08:00 | -45.2486 | 13.7918 | 115.1302
2023-09-02 09:00 | -45.2356 | 13.7878 | 115.1342
2023-09-02 10:00 | -45.23 | 13.7861 | 115.1359
2023-09-02 11:00 | -45.2152 | 13.7816 | 115.1404
2023-09-02 12:00 | -45.2073 | 13.7792 | 115.1428
2023-09-02 13:00 | -45.2363 | 13.788 | 115.134
2023-09-02 14:00 | -45.3064 | 13.8094 | 115.1126
2023-09-02 15:00 | -45.0654 | 13.7359 | 115.1861
2023-09-02 16:00 | -45.2023 | 13.7777 | 115.1443
2023-09-02 17:00 | -45.1798 | 13.7708 | 115.1512
2023-09-02 18:00 | -45.1916 | 13.7744 | 115.1476
2023-09-02 19:00 | -45.2089 | 13.7797 | 115.1423
2023-09-02 20:00 | -45.2244 | 13.7844 | 115.1376
2023-09-02 21:00 | -45.2318 | 13.7867 | 115.1353
2023-09-02 22:00 | -45.2338 | 13.7873 | 115.1347
2023-09-02 23:00 | -45.2329 | 13.787 | 115.135
2023-09-03 | -45.2356 | 13.7878 | 115.1342
2023-09-03 01:00 | -45.2392 | 13.7889 | 115.1331
2023-09-03 02:00 | -45.2398 | 13.7891 | 115.1329
2023-09-03 03:00 | -45.2409 | 13.7894 | 115.1326
2023-09-03 04:00 | -45.2421 | 13.7898 | 115.1322
2023-09-03 05:00 | -45.2508 | 13.7924 | 115.1296
2023-09-03 06:00 | -45.2483 | 13.7917 | 115.1303
2023-09-03 07:00 | -45.2484 | 13.7917 | 115.1303
2023-09-03 08:00 | -45.2402 | 13.7892 | 115.1328
2023-09-03 09:00 | -45.2411 | 13.7895 | 115.1325
2023-09-03 10:00 | -45.2006 | 13.7771 | 115.1449
2023-09-03 11:00 | -45.2196 | 13.7829 | 115.1391
2023-09-03 12:00 | -45.2168 | 13.7821 | 115.1399
2023-09-03 13:00 | -45.2211 | 13.7834 | 115.1386
2023-09-03 14:00 | -45.1364 | 13.7576 | 115.1644
2023-09-03 15:00 | -45.2127 | 13.7808 | 115.1412
2023-09-03 16:00 | -45.2089 | 13.7797 | 115.1423
2023-09-03 17:00 | -45.2097 | 13.7799 | 115.1421
2023-09-03 18:00 | -45.2172 | 13.7822 | 115.1398
2023-09-03 19:00 | -45.2243 | 13.7844 | 115.1376
2023-09-03 20:00 | -45.2347 | 13.7875 | 115.1345
2023-09-03 21:00 | -45.2426 | 13.7899 | 115.1321
2023-09-03 22:00 | -45.2408 | 13.7894 | 115.1326
2023-09-03 23:00 | -45.2374 | 13.7884 | 115.1336
2023-09-04 | -45.2429 | 13.79 | 115.132
2023-09-04 01:00 | -45.2471 | 13.7913 | 115.1307
2023-09-04 02:00 | -45.2455 | 13.7908 | 115.1312
2023-09-04 03:00 | -45.2509 | 13.7925 | 115.1295
2023-09-04 04:00 | -45.2527 | 13.793 | 115.129
2023-09-04 05:00 | -45.2519 | 13.7928 | 115.1292
2023-09-04 06:00 | -45.2502 | 13.7923 | 115.1297
2023-09-04 07:00 | -45.2516 | 13.7927 | 115.1293
2023-09-04 08:00 | -45.2524 | 13.7929 | 115.1291
2023-09-04 09:00 | -45.2303 | 13.7862 | 115.1358
2023-09-04 10:00 | -45.2184 | 13.7826 | 115.1394
2023-09-04 11:00 | -45.2048 | 13.7784 | 115.1436
2023-09-04 12:00 | -45.2098 | 13.78 | 115.142
2023-09-04 13:00 | -45.208 | 13.7794 | 115.1426
2023-09-04 14:00 | -45.196 | 13.7757 | 115.1463
2023-09-04 15:00 | -45.1884 | 13.7734 | 115.1486
2023-09-04 16:00 | -45.2021 | 13.7776 | 115.1444
2023-09-04 17:00 | -45.1981 | 13.7764 | 115.1456
2023-09-04 18:00 | -45.2086 | 13.7796 | 115.1424
2023-09-04 19:00 | -45.2274 | 13.7853 | 115.1367
2023-09-04 20:00 | -45.2383 | 13.7886 | 115.1334
2023-09-04 21:00 | -45.2458 | 13.7909 | 115.1311
2023-09-04 22:00 | -45.2503 | 13.7923 | 115.1297
2023-09-04 23:00 | -45.257 | 13.7943 | 115.1277
2023-09-05 | -45.2607 | 13.7954 | 115.1266
2023-09-05 01:00 | -45.2659 | 13.797 | 115.125
2023-09-05 02:00 | -45.2706 | 13.7985 | 115.1235
2023-09-05 03:00 | -45.2751 | 13.7998 | 115.1222
2023-09-05 04:00 | -45.2777 | 13.8006 | 115.1214
2023-09-05 05:00 | -45.2813 | 13.8017 | 115.1203
2023-09-05 06:00 | -45.2819 | 13.8019 | 115.1201
2023-09-05 07:00 | -45.2762 | 13.8002 | 115.1218
2023-09-05 08:00 | -45.2595 | 13.7951 | 115.1269
2023-09-05 09:00 | -45.2378 | 13.7885 | 115.1335
2023-09-05 10:00 | -45.2166 | 13.782 | 115.14
2023-09-05 11:00 | -45.2133 | 13.781 | 115.141
2023-09-05 12:00 | -45.2029 | 13.7778 | 115.1442
2023-09-05 13:00 | -45.1946 | 13.7753 | 115.1467
2023-09-05 14:00 | -45.2024 | 13.7777 | 115.1443
2023-09-05 15:00 | -45.178 | 13.7702 | 115.1518
2023-09-05 16:00 | -45.2053 | 13.7786 | 115.1434
2023-09-05 17:00 | -45.1955 | 13.7756 | 115.1464
2023-09-05 18:00 | -45.198 | 13.7764 | 115.1456
2023-09-05 19:00 | -45.2306 | 13.7863 | 115.1357
2023-09-05 20:00 | -45.2412 | 13.7895 | 115.1325
2023-09-05 21:00 | -45.2515 | 13.7926 | 115.1294
2023-09-05 22:00 | -45.2526 | 13.793 | 115.129
2023-09-05 23:00 | -45.2567 | 13.7943 | 115.1277
2023-09-06 | -45.2625 | 13.796 | 115.126
2023-09-06 01:00 | -45.2672 | 13.7974 | 115.1246
2023-09-06 02:00 | -45.2692 | 13.7981 | 115.1239
2023-09-06 03:00 | -45.2735 | 13.7993 | 115.1227
2023-09-06 04:00 | -45.2769 | 13.8004 | 115.1216
2023-09-06 05:00 | -45.2805 | 13.8015 | 115.1205
2023-09-06 06:00 | -45.2823 | 13.802 | 115.12
2023-09-06 07:00 | -45.276 | 13.8001 | 115.1219
2023-09-06 08:00 | -45.2631 | 13.7962 | 115.1258
2023-09-06 09:00 | -45.2343 | 13.7874 | 115.1346
2023-09-06 10:00 | -45.2197 | 13.783 | 115.139
2023-09-06 11:00 | -45.2165 | 13.782 | 115.14
2023-09-06 12:00 | -45.1914 | 13.7743 | 115.1477
2023-09-06 13:00 | -45.4151 | 13.8425 | 115.0795
2023-09-06 14:00 | -45.2139 | 13.7812 | 115.1408
2023-09-06 15:00 | -45.2081 | 13.7794 | 115.1426
2023-09-06 16:00 | -45.2067 | 13.779 | 115.143
2023-09-06 17:00 | -45.1952 | 13.7755 | 115.1465
2023-09-06 18:00 | -45.1952 | 13.7755 | 115.1465
2023-09-06 19:00 | -45.2278 | 13.7854 | 115.1366
2023-09-06 20:00 | -45.237 | 13.7882 | 115.1338
2023-09-06 21:00 | -45.2463 | 13.7911 | 115.1309
2023-09-06 22:00 | -45.2475 | 13.7914 | 115.1306
2023-09-06 23:00 | -45.2499 | 13.7922 | 115.1298
2023-09-07 | -45.256 | 13.794 | 115.128
2023-09-07 01:00 | -45.2566 | 13.7942 | 115.1278
2023-09-07 02:00 | -45.2606 | 13.7954 | 115.1266
2023-09-07 03:00 | -45.2672 | 13.7974 | 115.1246
2023-09-07 04:00 | -45.2696 | 13.7982 | 115.1238
2023-09-07 05:00 | -45.2754 | 13.7999 | 115.1221
2023-09-07 06:00 | -45.2748 | 13.7998 | 115.1222
2023-09-07 07:00 | -45.2766 | 13.8003 | 115.1217
2023-09-07 08:00 | -45.2614 | 13.7957 | 115.1263
2023-09-07 09:00 | -45.236 | 13.7879 | 115.1341
2023-09-07 10:00 | -45.2201 | 13.7831 | 115.1389
2023-09-07 11:00 | -45.2168 | 13.7821 | 115.1399
2023-09-07 12:00 | -45.206 | 13.7788 | 115.1432
2023-09-07 13:00 | -45.2091 | 13.7797 | 115.1423
2023-09-07 14:00 | -45.2812 | 13.8017 | 115.1203
2023-09-07 15:00 | -45.2359 | 13.7879 | 115.1341
2023-09-07 16:00 | -45.2083 | 13.7795 | 115.1425
2023-09-07 17:00 | -45.1879 | 13.7733 | 115.1487
2023-09-07 18:00 | -45.1962 | 13.7758 | 115.1462
2023-09-07 19:00 | -45.2247 | 13.7845 | 115.1375
2023-09-07 20:00 | -45.2356 | 13.7878 | 115.1342
2023-09-07 21:00 | -45.2446 | 13.7905 | 115.1315
2023-09-07 22:00 | -45.2475 | 13.7914 | 115.1306
2023-09-07 23:00 | -45.254 | 13.7934 | 115.1286
2023-09-08 | -45.2593 | 13.795 | 115.127
2023-09-08 01:00 | -45.2649 | 13.7967 | 115.1253
2023-09-08 02:00 | -45.2642 | 13.7965 | 115.1255
2023-09-08 03:00 | -45.2711 | 13.7986 | 115.1234
2023-09-08 04:00 | -45.2746 | 13.7997 | 115.1223
2023-09-08 05:00 | -45.2772 | 13.8005 | 115.1215
2023-09-08 06:00 | -45.2778 | 13.8007 | 115.1213
2023-09-08 07:00 | -45.276 | 13.8001 | 115.1219
2023-09-08 08:00 | -45.2567 | 13.7942 | 115.1278
2023-09-08 09:00 | -45.2335 | 13.7872 | 115.1348
2023-09-08 10:00 | -45.2194 | 13.7829 | 115.1391
2023-09-08 11:00 | -45.2077 | 13.7793 | 115.1427
2023-09-08 12:00 | -45.2076 | 13.7793 | 115.1427
2023-09-08 13:00 | -45.2178 | 13.7824 | 115.1396
2023-09-08 14:00 | -45.211 | 13.7803 | 115.1417
2023-09-08 15:00 | -45.0862 | 13.7423 | 115.1797
2023-09-08 16:00 | -45.2035 | 13.778 | 115.144
2023-09-08 17:00 | -45.2002 | 13.777 | 115.145
2023-09-08 18:00 | -45.1908 | 13.7742 | 115.1478
2023-09-08 19:00 | -45.2249 | 13.7845 | 115.1375
2023-09-08 20:00 | -45.2391 | 13.7889 | 115.1331
2023-09-08 21:00 | -45.2461 | 13.791 | 115.131
2023-09-08 22:00 | -45.2518 | 13.7927 | 115.1293
2023-09-08 23:00 | -45.2603 | 13.7953 | 115.1267
2023-09-09 | -45.2657 | 13.797 | 115.125
2023-09-09 01:00 | -45.2689 | 13.798 | 115.124
2023-09-09 02:00 | -45.2716 | 13.7988 | 115.1232
2023-09-09 03:00 | -45.2787 | 13.8009 | 115.1211
2023-09-09 04:00 | -45.2795 | 13.8012 | 115.1208
2023-09-09 05:00 | -45.2816 | 13.8018 | 115.1202
2023-09-09 06:00 | -45.2825 | 13.8021 | 115.1199
2023-09-09 07:00 | -45.2762 | 13.8002 | 115.1218
2023-09-09 08:00 | -45.2594 | 13.7951 | 115.1269
2023-09-09 09:00 | -45.2346 | 13.7875 | 115.1345
2023-09-09 10:00 | -45.2159 | 13.7818 | 115.1402
2023-09-09 11:00 | -45.2069 | 13.7791 | 115.1429
2023-09-09 12:00 | -45.2192 | 13.7828 | 115.1392
2023-09-09 13:00 | -45.2193 | 13.7828 | 115.1392
2023-09-09 14:00 | -45.1676 | 13.7671 | 115.1549
2023-09-09 15:00 | -45.1879 | 13.7733 | 115.1487
2023-09-09 16:00 | -45.205 | 13.7785 | 115.1435
2023-09-09 17:00 | -45.2047 | 13.7784 | 115.1436
2023-09-09 18:00 | -45.1985 | 13.7765 | 115.1455
2023-09-09 19:00 | -45.2201 | 13.7831 | 115.1389
2023-09-09 20:00 | -45.2284 | 13.7856 | 115.1364
2023-09-09 21:00 | -45.2364 | 13.788 | 115.134
2023-09-09 22:00 | -45.2464 | 13.7911 | 115.1309
2023-09-09 23:00 | -45.2515 | 13.7927 | 115.1293
2023-09-10 | -45.2532 | 13.7932 | 115.1288
2023-09-10 01:00 | -45.258 | 13.7947 | 115.1273
2023-09-10 02:00 | -45.2609 | 13.7955 | 115.1265
2023-09-10 03:00 | -45.2599 | 13.7952 | 115.1268
2023-09-10 04:00 | -45.2657 | 13.797 | 115.125
2023-09-10 05:00 | -45.2708 | 13.7985 | 115.1235
2023-09-10 06:00 | -45.2734 | 13.7993 | 115.1227
2023-09-10 07:00 | -45.2726 | 13.7991 | 115.1229
2023-09-10 08:00 | -45.2493 | 13.792 | 115.13
2023-09-10 09:00 | -45.2293 | 13.7859 | 115.1361
2023-09-10 10:00 | -45.2194 | 13.7829 | 115.1391
2023-09-10 11:00 | -45.2377 | 13.7884 | 115.1336
2023-09-10 12:00 | -45.2082 | 13.7795 | 115.1425
2023-09-10 13:00 | -45.2083 | 13.7795 | 115.1425
2023-09-10 14:00 | -45.3483 | 13.8222 | 115.0998
2023-09-10 15:00 | -45.2005 | 13.7771 | 115.1449
2023-09-10 16:00 | -45.181 | 13.7712 | 115.1508
2023-09-10 17:00 | -45.2004 | 13.7771 | 115.1449
2023-09-10 18:00 | -45.1958 | 13.7757 | 115.1463
2023-09-10 19:00 | -45.2201 | 13.7831 | 115.1389
2023-09-10 20:00 | -45.2308 | 13.7864 | 115.1356
2023-09-10 21:00 | -45.2379 | 13.7885 | 115.1335
2023-09-10 22:00 | -45.2483 | 13.7917 | 115.1303
2023-09-10 23:00 | -45.2491 | 13.7919 | 115.1301
2023-09-11 | -45.2527 | 13.793 | 115.129
2023-09-11 01:00 | -45.2576 | 13.7945 | 115.1275
2023-09-11 02:00 | -45.2574 | 13.7945 | 115.1275
2023-09-11 03:00 | -45.2599 | 13.7952 | 115.1268
2023-09-11 04:00 | -45.2634 | 13.7963 | 115.1257
2023-09-11 05:00 | -45.2636 | 13.7963 | 115.1257
2023-09-11 06:00 | -45.265 | 13.7968 | 115.1252
2023-09-11 07:00 | -45.2613 | 13.7956 | 115.1264
2023-09-11 08:00 | -45.2447 | 13.7906 | 115.1314
2023-09-11 09:00 | -45.2331 | 13.787 | 115.135
2023-09-11 10:00 | -45.2232 | 13.784 | 115.138
2023-09-11 11:00 | -45.2068 | 13.779 | 115.143
2023-09-11 12:00 | -45.2175 | 13.7823 | 115.1397
2023-09-11 13:00 | -45.211 | 13.7803 | 115.1417
2023-09-11 14:00 | -45.1765 | 13.7698 | 115.1522
2023-09-11 15:00 | -45.2309 | 13.7864 | 115.1356
2023-09-11 16:00 | -45.2007 | 13.7772 | 115.1448
2023-09-11 17:00 | -45.1974 | 13.7762 | 115.1458
2023-09-11 18:00 | -45.211 | 13.7803 | 115.1417
2023-09-11 19:00 | -45.2168 | 13.7821 | 115.1399
2023-09-11 20:00 | -45.2291 | 13.7858 | 115.1362
2023-09-11 21:00 | -45.2356 | 13.7878 | 115.1342
2023-09-11 22:00 | -45.2425 | 13.7899 | 115.1321
2023-09-11 23:00 | -45.2462 | 13.791 | 115.131
2023-09-12 | -45.2504 | 13.7923 | 115.1297
2023-09-12 01:00 | -45.2524 | 13.7929 | 115.1291
2023-09-12 02:00 | -45.2583 | 13.7947 | 115.1273
2023-09-12 03:00 | -45.2571 | 13.7944 | 115.1276
2023-09-12 04:00 | -45.2649 | 13.7967 | 115.1253
2023-09-12 05:00 | -45.2694 | 13.7981 | 115.1239
2023-09-12 06:00 | -45.2716 | 13.7988 | 115.1232
2023-09-12 07:00 | -45.2766 | 13.8003 | 115.1217
2023-09-12 08:00 | -45.2606 | 13.7954 | 115.1266
2023-09-12 09:00 | -45.2376 | 13.7884 | 115.1336
2023-09-12 10:00 | -45.2067 | 13.779 | 115.143
2023-09-12 11:00 | -45.198 | 13.7764 | 115.1456
2023-09-12 12:00 | -45.2076 | 13.7793 | 115.1427
2023-09-12 13:00 | -45.1882 | 13.7734 | 115.1486
2023-09-12 14:00 | -45.1972 | 13.7761 | 115.1459
2023-09-12 15:00 | -45.18 | 13.7709 | 115.1511
2023-09-12 16:00 | -45.2089 | 13.7797 | 115.1423
2023-09-12 17:00 | -45.2093 | 13.7798 | 115.1422
2023-09-12 18:00 | -45.2204 | 13.7832 | 115.1388
2023-09-12 19:00 | -45.2265 | 13.785 | 115.137
2023-09-12 20:00 | -45.2357 | 13.7878 | 115.1342
2023-09-12 21:00 | -45.2361 | 13.788 | 115.134
2023-09-12 22:00 | -45.2398 | 13.7891 | 115.1329
2023-09-12 23:00 | -45.2472 | 13.7913 | 115.1307
2023-09-13 | -45.2478 | 13.7915 | 115.1305
2023-09-13 01:00 | -45.251 | 13.7925 | 115.1295
2023-09-13 02:00 | -45.2567 | 13.7942 | 115.1278
2023-09-13 03:00 | -45.2612 | 13.7956 | 115.1264
2023-09-13 04:00 | -45.2676 | 13.7976 | 115.1244
2023-09-13 05:00 | -45.2695 | 13.7981 | 115.1239
2023-09-13 06:00 | -45.2733 | 13.7993 | 115.1227
2023-09-13 07:00 | -45.2804 | 13.8015 | 115.1205
2023-09-13 08:00 | -45.2594 | 13.7951 | 115.1269
2023-09-13 09:00 | -45.2337 | 13.7872 | 115.1348
2023-09-13 10:00 | -45.2231 | 13.784 | 115.138
2023-09-13 11:00 | -45.2103 | 13.7801 | 115.1419
2023-09-13 12:00 | -45.1972 | 13.7761 | 115.1459
2023-09-13 13:00 | -45.1979 | 13.7763 | 115.1457
2023-09-13 14:00 | -45.2215 | 13.7835 | 115.1385
2023-09-13 15:00 | -45.1733 | 13.7688 | 115.1532
2023-09-13 16:00 | -45.2039 | 13.7782 | 115.1438
2023-09-13 17:00 | -45.2171 | 13.7822 | 115.1398
2023-09-13 18:00 | -45.2109 | 13.7803 | 115.1417
2023-09-13 19:00 | -45.2292 | 13.7859 | 115.1361
2023-09-13 20:00 | -45.2388 | 13.7888 | 115.1332
2023-09-13 21:00 | -45.2488 | 13.7918 | 115.1302
2023-09-13 22:00 | -45.2533 | 13.7932 | 115.1288
2023-09-13 23:00 | -45.2578 | 13.7946 | 115.1274
2023-09-14 | -45.261 | 13.7956 | 115.1264
2023-09-14 01:00 | -45.2663 | 13.7972 | 115.1248
2023-09-14 02:00 | -45.2663 | 13.7972 | 115.1248
2023-09-14 03:00 | -45.272 | 13.7989 | 115.1231
2023-09-14 04:00 | -45.2758 | 13.8001 | 115.1219
2023-09-14 05:00 | -45.2791 | 13.8011 | 115.1209
2023-09-14 06:00 | -45.2792 | 13.8011 | 115.1209
2023-09-14 07:00 | -45.2835 | 13.8024 | 115.1196
2023-09-14 08:00 | -45.2614 | 13.7957 | 115.1263
2023-09-14 09:59 | -45.2188 | 13.7827 | 115.1393
2023-09-14 10:59 | -45.2126 | 13.7808 | 115.1412
2023-09-14 11:59 | -45.2096 | 13.7799 | 115.1421
2023-09-14 12:59 | -45.2017 | 13.7775 | 115.1445
2023-09-14 13:59 | -45.1979 | 13.7763 | 115.1457
2023-09-14 14:59 | -45.1192 | 13.7523 | 115.1697
2023-09-14 15:59 | -45.1974 | 13.7762 | 115.1458
2023-09-14 16:59 | -45.2107 | 13.7802 | 115.1418
2023-09-14 17:59 | -45.2057 | 13.7787 | 115.1433
2023-09-14 18:59 | -45.225 | 13.7846 | 115.1374
2023-09-14 19:59 | -45.2418 | 13.7897 | 115.1323
2023-09-14 20:59 | -45.2481 | 13.7916 | 115.1304
2023-09-14 21:59 | -45.2539 | 13.7934 | 115.1286
2023-09-14 22:59 | -45.2576 | 13.7945 | 115.1275
2023-09-14 23:59 | -45.2624 | 13.796 | 115.126
2023-09-15 00:59 | -45.2663 | 13.7972 | 115.1248
2023-09-15 01:59 | -45.2729 | 13.7992 | 115.1228
2023-09-15 02:59 | -45.2783 | 13.8008 | 115.1212
2023-09-15 03:59 | -45.2779 | 13.8007 | 115.1213
2023-09-15 04:59 | -45.2832 | 13.8023 | 115.1197
2023-09-15 05:59 | -45.2855 | 13.803 | 115.119
2023-09-15 06:59 | -45.2882 | 13.8038 | 115.1182
2023-09-15 07:59 | -45.2648 | 13.7967 | 115.1253
2023-09-15 08:59 | -45.2398 | 13.7891 | 115.1329
2023-09-15 09:59 | -45.2207 | 13.7833 | 115.1387
2023-09-15 10:59 | -45.2127 | 13.7808 | 115.1412
2023-09-15 11:59 | -45.2053 | 13.7786 | 115.1434
2023-09-15 12:59 | -45.2269 | 13.7852 | 115.1368
2023-09-15 13:59 | -45.2804 | 13.8015 | 115.1205
2023-09-15 14:59 | -45.0951 | 13.745 | 115.177
2023-09-15 15:59 | -45.2004 | 13.7771 | 115.1449
2023-09-15 16:59 | -45.2084 | 13.7795 | 115.1425
2023-09-15 17:59 | -45.206 | 13.7788 | 115.1432
2023-09-15 18:59 | -45.2235 | 13.7841 | 115.1379
2023-09-15 19:59 | -45.2388 | 13.7888 | 115.1332
2023-09-15 20:59 | -45.2479 | 13.7916 | 115.1304
2023-09-15 21:59 | -45.2554 | 13.7938 | 115.1282
2023-09-15 22:59 | -45.2603 | 13.7953 | 115.1267
2023-09-15 23:59 | -45.2652 | 13.7968 | 115.1252
2023-09-16 00:59 | -45.2699 | 13.7983 | 115.1237
2023-09-16 01:59 | -45.2752 | 13.7999 | 115.1221
2023-09-16 02:59 | -45.2759 | 13.8001 | 115.1219
2023-09-16 03:59 | -45.2777 | 13.8006 | 115.1214
2023-09-16 04:59 | -45.2847 | 13.8028 | 115.1192
2023-09-16 05:59 | -45.2849 | 13.8028 | 115.1192
2023-09-16 06:59 | -45.2924 | 13.8051 | 115.1169
2023-09-16 07:59 | -45.2683 | 13.7978 | 115.1242
2023-09-16 08:59 | -45.2361 | 13.788 | 115.134
2023-09-16 09:59 | -45.2213 | 13.7834 | 115.1386
2023-09-16 10:59 | -45.2078 | 13.7793 | 115.1427
2023-09-16 11:59 | -45.2178 | 13.7824 | 115.1396
2023-09-16 12:59 | -45.2103 | 13.7801 | 115.1419
2023-09-16 13:59 | -45.2042 | 13.7782 | 115.1438
2023-09-16 14:59 | -45.1039 | 13.7477 | 115.1743
2023-09-16 15:59 | -45.2004 | 13.7771 | 115.1449
2023-09-16 16:59 | -45.2078 | 13.7793 | 115.1427
2023-09-16 17:59 | -45.2071 | 13.7791 | 115.1429
2023-09-16 18:59 | -45.2205 | 13.7832 | 115.1388
2023-09-16 19:59 | -45.2349 | 13.7876 | 115.1344
2023-09-16 20:59 | -45.243 | 13.7901 | 115.1319
2023-09-16 21:59 | -45.2511 | 13.7925 | 115.1295
2023-09-16 22:59 | -45.2504 | 13.7923 | 115.1297
2023-09-16 23:59 | -45.2581 | 13.7947 | 115.1273
2023-09-17 00:59 | -45.2621 | 13.7959 | 115.1261
2023-09-17 01:59 | -45.2695 | 13.7981 | 115.1239
2023-09-17 02:59 | -45.2688 | 13.7979 | 115.1241
2023-09-17 03:59 | -45.2651 | 13.7968 | 115.1252
2023-09-17 04:59 | -45.2699 | 13.7983 | 115.1237
2023-09-17 05:59 | -45.2723 | 13.799 | 115.123
2023-09-17 06:59 | -45.2733 | 13.7993 | 115.1227
2023-09-17 07:59 | -45.2634 | 13.7963 | 115.1257
2023-09-17 08:59 | -45.2389 | 13.7888 | 115.1332
2023-09-17 09:59 | -45.2221 | 13.7837 | 115.1383
2023-09-17 10:59 | -45.2079 | 13.7794 | 115.1426
2023-09-17 11:59 | -45.1861 | 13.7727 | 115.1493
2023-09-17 12:59 | -45.2034 | 13.778 | 115.144
2023-09-17 13:59 | -45.2383 | 13.7886 | 115.1334
2023-09-17 14:59 | -45.1921 | 13.7745 | 115.1475
2023-09-17 15:59 | -45.1971 | 13.7761 | 115.1459
2023-09-17 16:59 | -45.2139 | 13.7812 | 115.1408
2023-09-17 17:59 | -45.222 | 13.7837 | 115.1383
2023-09-17 18:59 | -45.2328 | 13.7869 | 115.1351
2023-09-17 19:59 | -45.2381 | 13.7886 | 115.1334
2023-09-17 20:59 | -45.2376 | 13.7884 | 115.1336
2023-09-17 21:59 | -45.2407 | 13.7894 | 115.1326
2023-09-17 22:59 | -45.2417 | 13.7897 | 115.1323
2023-09-17 23:59 | -45.2447 | 13.7906 | 115.1314
2023-09-18 00:59 | -45.246 | 13.791 | 115.131
2023-09-18 01:59 | -45.2525 | 13.793 | 115.129
2023-09-18 02:59 | -45.2568 | 13.7943 | 115.1277
2023-09-18 03:59 | -45.2607 | 13.7954 | 115.1266
2023-09-18 04:59 | -45.2604 | 13.7954 | 115.1266
2023-09-18 05:59 | -45.2608 | 13.7955 | 115.1265
2023-09-18 06:59 | -45.2636 | 13.7963 | 115.1257
2023-09-18 07:59 | -45.2473 | 13.7914 | 115.1306
2023-09-18 08:59 | -45.2416 | 13.7896 | 115.1324
2023-09-18 09:59 | -45.2225 | 13.7838 | 115.1382
2023-09-18 10:59 | -45.2295 | 13.7859 | 115.1361
2023-09-18 11:59 | -45.2048 | 13.7784 | 115.1436
2023-09-18 12:59 | -45.2072 | 13.7792 | 115.1428
2023-09-18 13:59 | -45.2085 | 13.7796 | 115.1424
2023-09-18 14:59 | -45.2125 | 13.7808 | 115.1412
2023-09-18 15:59 | -45.2159 | 13.7818 | 115.1402
2023-09-18 16:59 | -45.2305 | 13.7863 | 115.1357
2023-09-18 17:59 | -45.2422 | 13.7898 | 115.1322
2023-09-18 18:59 | -45.2509 | 13.7925 | 115.1295
2023-09-18 19:59 | -45.2576 | 13.7945 | 115.1275
2023-09-18 20:59 | -45.2629 | 13.7961 | 115.1259
2023-09-18 21:59 | -45.2708 | 13.7985 | 115.1235
2023-09-18 22:59 | -45.2754 | 13.7999 | 115.1221
2023-09-18 23:59 | -45.2792 | 13.8011 | 115.1209
2023-09-19 00:59 | -45.286 | 13.8032 | 115.1188
2023-09-19 01:59 | -45.2908 | 13.8046 | 115.1174
2023-09-19 02:59 | -45.2886 | 13.804 | 115.118
2023-09-19 03:59 | -45.2923 | 13.8051 | 115.1169
2023-09-19 04:59 | -45.2976 | 13.8067 | 115.1153
2023-09-19 05:59 | -45.294 | 13.8056 | 115.1164
2023-09-19 06:59 | -45.292 | 13.805 | 115.117
2023-09-19 07:59 | -45.2801 | 13.8014 | 115.1206
2023-09-19 08:59 | -45.2679 | 13.7977 | 115.1243
2023-09-19 09:59 | -45.2433 | 13.7901 | 115.1319
2023-09-19 10:59 | -45.2287 | 13.7857 | 115.1363
2023-09-19 11:59 | -45.2113 | 13.7804 | 115.1416
2023-09-19 12:59 | -45.2092 | 13.7798 | 115.1422
2023-09-19 13:59 | -45.1901 | 13.7739 | 115.1481
2023-09-19 14:59 | -45.1951 | 13.7755 | 115.1465
2023-09-19 15:59 | -45.2079 | 13.7794 | 115.1426
2023-09-19 16:59 | -45.2214 | 13.7835 | 115.1385
2023-09-19 17:59 | -45.2279 | 13.7855 | 115.1365
2023-09-19 18:59 | -45.2483 | 13.7917 | 115.1303
2023-09-19 19:59 | -45.2567 | 13.7942 | 115.1278
2023-09-19 20:59 | -45.2609 | 13.7955 | 115.1265
2023-09-19 21:59 | -45.2673 | 13.7975 | 115.1245
2023-09-19 22:59 | -45.2718 | 13.7988 | 115.1232
2023-09-19 23:59 | -45.2777 | 13.8006 | 115.1214
2023-09-20 00:59 | -45.2815 | 13.8018 | 115.1202
2023-09-20 01:59 | -45.2747 | 13.7997 | 115.1223
2023-09-20 02:59 | -45.2772 | 13.8005 | 115.1215
2023-09-20 03:59 | -45.2838 | 13.8025 | 115.1195
2023-09-20 04:59 | -45.2863 | 13.8033 | 115.1187
2023-09-20 05:59 | -45.2774 | 13.8006 | 115.1214
2023-09-20 06:59 | -45.2705 | 13.7984 | 115.1236
2023-09-20 07:59 | -45.2726 | 13.7991 | 115.1229
2023-09-20 08:59 | -45.255 | 13.7937 | 115.1283
2023-09-20 09:59 | -45.2706 | 13.7985 | 115.1235
2023-09-20 10:59 | -45.2522 | 13.7929 | 115.1291
2023-09-20 11:59 | -45.254 | 13.7934 | 115.1286
2023-09-20 12:59 | -45.2524 | 13.7929 | 115.1291
2023-09-20 13:59 | -45.261 | 13.7956 | 115.1264
2023-09-20 14:59 | -45.2423 | 13.7899 | 115.1321
2023-09-20 15:59 | -45.2566 | 13.7942 | 115.1278
2023-09-20 16:59 | -45.2501 | 13.7922 | 115.1298
2023-09-20 17:59 | -45.2549 | 13.7937 | 115.1283
2023-09-20 18:59 | -45.2629 | 13.7961 | 115.1259
2023-09-20 19:59 | -45.2714 | 13.7987 | 115.1233
2023-09-20 20:59 | -45.2835 | 13.8024 | 115.1196
2023-09-20 21:59 | -45.2811 | 13.8017 | 115.1203
2023-09-20 22:59 | -45.2776 | 13.8006 | 115.1214
2023-09-20 23:59 | -45.2671 | 13.7974 | 115.1246
2023-09-21 00:59 | -45.2699 | 13.7983 | 115.1237
2023-09-21 01:59 | -45.2736 | 13.7994 | 115.1226
2023-09-21 02:59 | -45.2751 | 13.7998 | 115.1222
2023-09-21 03:59 | -45.2755 | 13.8 | 115.122
2023-09-21 04:59 | -45.2782 | 13.8008 | 115.1212
2023-09-21 05:59 | -45.2751 | 13.7998 | 115.1222
2023-09-21 06:59 | -45.2803 | 13.8014 | 115.1206
2023-09-21 07:59 | -45.2707 | 13.7985 | 115.1235
2023-09-21 08:59 | -45.264 | 13.7965 | 115.1255
2023-09-21 09:59 | -45.2527 | 13.793 | 115.129
2023-09-21 10:59 | -45.2319 | 13.7867 | 115.1353
2023-09-21 11:59 | -45.2335 | 13.7872 | 115.1348
2023-09-21 12:59 | -45.2285 | 13.7857 | 115.1363
2023-09-21 13:59 | -45.2387 | 13.7888 | 115.1332
2023-09-21 14:59 | -45.23 | 13.7861 | 115.1359
2023-09-21 15:59 | -45.2451 | 13.7907 | 115.1313
2023-09-21 16:59 | -45.253 | 13.7931 | 115.1289
2023-09-21 17:59 | -45.2553 | 13.7938 | 115.1282
2023-09-21 18:59 | -45.2618 | 13.7958 | 115.1262
2023-09-21 19:59 | -45.271 | 13.7986 | 115.1234
2023-09-21 20:59 | -45.2716 | 13.7988 | 115.1232
2023-09-21 21:59 | -45.2744 | 13.7996 | 115.1224
2023-09-21 22:59 | -45.2728 | 13.7991 | 115.1229
2023-09-21 23:59 | -45.2773 | 13.8005 | 115.1215
2023-09-22 00:59 | -45.2857 | 13.8031 | 115.1189
2023-09-22 01:59 | -45.286 | 13.8032 | 115.1188
2023-09-22 02:59 | -45.2917 | 13.8049 | 115.1171
2023-09-22 03:59 | -45.296 | 13.8062 | 115.1158
2023-09-22 04:59 | -45.2892 | 13.8042 | 115.1178
2023-09-22 05:59 | -45.285 | 13.8029 | 115.1191
2023-09-22 06:59 | -45.2822 | 13.802 | 115.12
2023-09-22 07:59 | -45.2816 | 13.8018 | 115.1202
2023-09-22 08:59 | -45.2685 | 13.7978 | 115.1242
2023-09-22 09:59 | -45.2609 | 13.7955 | 115.1265
2023-09-22 10:59 | -45.2486 | 13.7918 | 115.1302
2023-09-22 11:59 | -45.2314 | 13.7865 | 115.1355
2023-09-22 12:59 | -45.2217 | 13.7836 | 115.1384
2023-09-22 13:59 | -45.2123 | 13.7807 | 115.1413
2023-09-22 14:59 | -45.2119 | 13.7806 | 115.1414
2023-09-22 15:59 | -45.201 | 13.7773 | 115.1447
2023-09-22 16:59 | -45.2326 | 13.7869 | 115.1351
2023-09-22 17:59 | -45.2473 | 13.7914 | 115.1306
2023-09-22 18:59 | -45.2556 | 13.7939 | 115.1281
2023-09-22 19:59 | -45.265 | 13.7968 | 115.1252
2023-09-22 20:59 | -45.2701 | 13.7983 | 115.1237
2023-09-22 21:59 | -45.2767 | 13.8003 | 115.1217
2023-09-22 22:59 | -45.2797 | 13.8013 | 115.1207
2023-09-22 23:59 | -45.283 | 13.8022 | 115.1198
2023-09-23 00:59 | -45.2884 | 13.8039 | 115.1181
2023-09-23 01:59 | -45.2814 | 13.8018 | 115.1202
2023-09-23 02:59 | -45.29 | 13.8044 | 115.1176
2023-09-23 03:59 | -45.2877 | 13.8037 | 115.1183
2023-09-23 04:59 | -45.2906 | 13.8046 | 115.1174
2023-09-23 05:59 | -45.2875 | 13.8036 | 115.1184
2023-09-23 06:59 | -45.2903 | 13.8045 | 115.1175
2023-09-23 07:59 | -45.2759 | 13.8001 | 115.1219
2023-09-23 08:59 | -45.2586 | 13.7948 | 115.1272
2023-09-23 09:59 | -45.2492 | 13.7919 | 115.1301
2023-09-23 10:59 | -45.2205 | 13.7832 | 115.1388
2023-09-23 11:59 | -45.2173 | 13.7822 | 115.1398
2023-09-23 12:59 | -45.2027 | 13.7778 | 115.1442
2023-09-23 13:59 | -45.2056 | 13.7787 | 115.1433
2023-09-23 14:59 | -45.2208 | 13.7833 | 115.1387
2023-09-23 15:59 | -45.2093 | 13.7798 | 115.1422
2023-09-23 16:59 | -45.2203 | 13.7831 | 115.1389
2023-09-23 17:59 | -45.2337 | 13.7872 | 115.1348
2023-09-23 18:59 | -45.2493 | 13.792 | 115.13
2023-09-23 19:59 | -45.2549 | 13.7937 | 115.1283
2023-09-23 20:59 | -45.256 | 13.794 | 115.128
2023-09-23 21:59 | -45.2562 | 13.7941 | 115.1279
2023-09-23 22:59 | -45.2609 | 13.7955 | 115.1265
2023-09-23 23:59 | -45.2601 | 13.7953 | 115.1267
2023-09-24 00:59 | -45.2654 | 13.7969 | 115.1251
2023-09-24 01:59 | -45.2661 | 13.7971 | 115.1249
2023-09-24 02:59 | -45.2692 | 13.7981 | 115.1239
2023-09-24 03:59 | -45.2716 | 13.7988 | 115.1232
2023-09-24 04:59 | -45.2861 | 13.8032 | 115.1188
2023-09-24 05:59 | -45.2884 | 13.8039 | 115.1181
2023-09-24 06:59 | -45.2879 | 13.8038 | 115.1182
2023-09-24 07:59 | -45.2814 | 13.8018 | 115.1202
2023-09-24 08:59 | -45.2655 | 13.7969 | 115.1251
2023-09-24 09:59 | -45.2333 | 13.7871 | 115.1349
2023-09-24 10:59 | -45.2147 | 13.7815 | 115.1405
2023-09-24 11:59 | -45.2196 | 13.7829 | 115.1391
2023-09-24 12:59 | -45.216 | 13.7818 | 115.1402
2023-09-24 13:59 | -45.2141 | 13.7813 | 115.1407
2023-09-24 14:59 | -45.2132 | 13.781 | 115.141
2023-09-24 15:59 | -45.2263 | 13.785 | 115.137
2023-09-24 16:59 | -45.2487 | 13.7918 | 115.1302
2023-09-24 17:59 | -45.2521 | 13.7928 | 115.1292
2023-09-24 18:59 | -45.2601 | 13.7953 | 115.1267
2023-09-24 19:59 | -45.2622 | 13.7959 | 115.1261
2023-09-24 20:59 | -45.271 | 13.7986 | 115.1234
2023-09-24 21:59 | -45.2755 | 13.8 | 115.122
2023-09-24 22:59 | -45.2748 | 13.7998 | 115.1222
2023-09-24 23:59 | -45.2715 | 13.7987 | 115.1233
2023-09-25 00:59 | -45.2679 | 13.7977 | 115.1243
2023-09-25 01:59 | -45.2661 | 13.7971 | 115.1249
2023-09-25 02:59 | -45.2733 | 13.7993 | 115.1227
2023-09-25 03:59 | -45.2772 | 13.8005 | 115.1215
2023-09-25 04:59 | -45.2758 | 13.8001 | 115.1219
2023-09-25 05:59 | -45.2803 | 13.8014 | 115.1206
2023-09-25 06:59 | -45.2818 | 13.8019 | 115.1201
2023-09-25 07:59 | -45.273 | 13.7992 | 115.1228
2023-09-25 08:59 | -45.2716 | 13.7988 | 115.1232
2023-09-25 09:59 | -45.2669 | 13.7974 | 115.1246
2023-09-25 10:59 | -45.2623 | 13.7959 | 115.1261
2023-09-25 11:59 | -45.2363 | 13.788 | 115.134
2023-09-25 12:59 | -45.2419 | 13.7897 | 115.1323
2023-09-25 13:59 | -45.2365 | 13.7881 | 115.1339
2023-09-25 14:59 | -45.2373 | 13.7883 | 115.1337
2023-09-25 15:59 | -45.2388 | 13.7888 | 115.1332
2023-09-25 16:59 | -45.2387 | 13.7888 | 115.1332
2023-09-25 17:59 | -45.2457 | 13.7909 | 115.1311
2023-09-25 18:59 | -45.2491 | 13.7919 | 115.1301
2023-09-25 19:59 | -45.2554 | 13.7939 | 115.1281
2023-09-25 20:59 | -45.2616 | 13.7957 | 115.1263
2023-09-25 21:59 | -45.26 | 13.7953 | 115.1267
2023-09-25 22:59 | -45.2603 | 13.7953 | 115.1267
2023-09-25 23:59 | -45.2665 | 13.7972 | 115.1248
2023-09-26 00:59 | -45.2658 | 13.797 | 115.125
2023-09-26 01:59 | -45.2667 | 13.7973 | 115.1247
2023-09-26 02:59 | -45.2694 | 13.7981 | 115.1239
2023-09-26 03:59 | -45.2719 | 13.7989 | 115.1231
2023-09-26 04:59 | -45.2718 | 13.7989 | 115.1231
2023-09-26 05:59 | -45.2721 | 13.7989 | 115.1231
2023-09-26 06:59 | -45.2783 | 13.8008 | 115.1212
2023-09-26 07:59 | -45.2711 | 13.7986 | 115.1234
2023-09-26 08:59 | -45.2678 | 13.7976 | 115.1244
2023-09-26 09:59 | -45.2705 | 13.7985 | 115.1235
2023-09-26 10:59 | -45.268 | 13.7977 | 115.1243
2023-09-26 11:59 | -45.2384 | 13.7887 | 115.1333
2023-09-26 12:59 | -45.2216 | 13.7835 | 115.1385
2023-09-26 13:59 | -45.2509 | 13.7925 | 115.1295
2023-09-26 14:59 | -45.2222 | 13.7837 | 115.1383
2023-09-26 15:59 | -45.2356 | 13.7878 | 115.1342
2023-09-26 16:59 | -45.2417 | 13.7897 | 115.1323
2023-09-26 17:59 | -45.2488 | 13.7918 | 115.1302
2023-09-26 18:59 | -45.2558 | 13.794 | 115.128
2023-09-26 19:59 | -45.2698 | 13.7982 | 115.1238
2023-09-26 20:59 | -45.278 | 13.8007 | 115.1213
2023-09-26 21:59 | -45.2786 | 13.8009 | 115.1211
2023-09-26 22:59 | -45.2855 | 13.803 | 115.119
2023-09-26 23:59 | -45.2885 | 13.8039 | 115.1181
2023-09-27 00:59 | -45.2893 | 13.8042 | 115.1178
2023-09-27 01:59 | -45.283 | 13.8023 | 115.1197
2023-09-27 02:59 | -45.2803 | 13.8014 | 115.1206
2023-09-27 03:59 | -45.2874 | 13.8036 | 115.1184
2023-09-27 04:59 | -45.2888 | 13.804 | 115.118
2023-09-27 05:59 | -45.285 | 13.8029 | 115.1191
2023-09-27 06:59 | -45.288 | 13.8038 | 115.1182
2023-09-27 07:59 | -45.2892 | 13.8042 | 115.1178
2023-09-27 08:59 | -45.2689 | 13.798 | 115.124
2023-09-27 09:59 | -45.2712 | 13.7987 | 115.1233
2023-09-27 10:59 | -45.2675 | 13.7975 | 115.1245
2023-09-27 11:59 | -45.2476 | 13.7915 | 115.1305
2023-09-27 12:59 | -45.2425 | 13.7899 | 115.1321
2023-09-27 13:59 | -45.2236 | 13.7842 | 115.1378
2023-09-27 14:59 | -45.2302 | 13.7862 | 115.1358
2023-09-27 15:59 | -45.2381 | 13.7886 | 115.1334
2023-09-27 16:59 | -45.2372 | 13.7883 | 115.1337
2023-09-27 17:59 | -45.248 | 13.7916 | 115.1304
2023-09-27 18:59 | -45.2592 | 13.795 | 115.127
2023-09-27 19:59 | -45.2717 | 13.7988 | 115.1232
2023-09-27 20:59 | -45.2805 | 13.8015 | 115.1205
2023-09-27 21:59 | -45.2883 | 13.8039 | 115.1181
2023-09-27 22:59 | -45.2911 | 13.8047 | 115.1173
2023-09-27 23:59 | -45.2974 | 13.8066 | 115.1154
2023-09-28 00:59 | -45.3019 | 13.808 | 115.114
2023-09-28 01:59 | -45.3089 | 13.8101 | 115.1119
2023-09-28 02:59 | -45.309 | 13.8102 | 115.1118
2023-09-28 03:59 | -45.311 | 13.8108 | 115.1112
2023-09-28 04:59 | -45.313 | 13.8114 | 115.1106
2023-09-28 05:59 | -45.3185 | 13.8131 | 115.1089
2023-09-28 06:59 | -45.3172 | 13.8127 | 115.1093
2023-09-28 07:59 | -45.2967 | 13.8064 | 115.1156
2023-09-28 08:59 | -45.2705 | 13.7985 | 115.1235
2023-09-28 09:59 | -45.2388 | 13.7888 | 115.1332
2023-09-28 10:59 | -45.222 | 13.7837 | 115.1383
2023-09-28 11:59 | -45.226 | 13.7849 | 115.1371
2023-09-28 12:59 | -45.1964 | 13.7759 | 115.1461
2023-09-28 13:59 | -45.2119 | 13.7806 | 115.1414
2023-09-28 14:59 | -45.2323 | 13.7868 | 115.1352
2023-09-28 15:59 | -45.2309 | 13.7864 | 115.1356
2023-09-28 16:59 | -45.2398 | 13.7891 | 115.1329
2023-09-28 17:59 | -45.25 | 13.7922 | 115.1298
2023-09-28 18:59 | -45.2667 | 13.7973 | 115.1247
2023-09-28 19:59 | -45.2718 | 13.7988 | 115.1232
2023-09-28 20:59 | -45.2816 | 13.8018 | 115.1202
2023-09-28 21:59 | -45.2838 | 13.8025 | 115.1195
2023-09-28 22:59 | -45.2898 | 13.8043 | 115.1177
2023-09-28 23:59 | -45.2919 | 13.805 | 115.117
2023-09-29 00:59 | -45.2978 | 13.8068 | 115.1152
2023-09-29 02:00 | -45.2951 | 13.8059 | 115.1161
2023-09-29 03:00 | -45.288 | 13.8038 | 115.1182
2023-09-29 03:59 | -45.2855 | 13.803 | 115.119
2023-09-29 05:00 | -45.2918 | 13.8049 | 115.1171
2023-09-29 06:00 | -45.2973 | 13.8066 | 115.1154
2023-09-29 06:59 | -45.2946 | 13.8058 | 115.1162
2023-09-29 08:00 | -45.284 | 13.8026 | 115.1194
2023-09-29 09:00 | -45.2727 | 13.7991 | 115.1229
2023-09-29 09:59 | -45.2585 | 13.7948 | 115.1272
2023-09-29 11:00 | -45.2603 | 13.7953 | 115.1267
2023-09-29 12:00 | -45.25 | 13.7922 | 115.1298
2023-09-29 12:59 | -45.2503 | 13.7923 | 115.1297
2023-09-29 14:00 | -45.2334 | 13.7871 | 115.1349
2023-09-29 15:00 | -45.2349 | 13.7876 | 115.1344
2023-09-29 15:59 | -45.2359 | 13.7879 | 115.1341
2023-09-29 17:00 | -45.2479 | 13.7916 | 115.1304
2023-09-29 18:00 | -45.2541 | 13.7934 | 115.1286
2023-09-29 18:59 | -45.2615 | 13.7957 | 115.1263
2023-09-29 20:00 | -45.2716 | 13.7988 | 115.1232
2023-09-29 21:00 | -45.2734 | 13.7993 | 115.1227
2023-09-29 21:59 | -45.2735 | 13.7994 | 115.1226
2023-09-29 23:00 | -45.2765 | 13.8003 | 115.1217
2023-09-30 | -45.2742 | 13.7996 | 115.1224
2023-09-30 00:59 | -45.2812 | 13.8017 | 115.1203
2023-09-30 02:00 | -45.2792 | 13.8011 | 115.1209
2023-09-30 03:00 | -45.2871 | 13.8035 | 115.1185
2023-09-30 03:59 | -45.2936 | 13.8055 | 115.1165
2023-09-30 05:00 | -45.2967 | 13.8064 | 115.1156
2023-09-30 06:00 | -45.3001 | 13.8075 | 115.1145
2023-09-30 06:59 | -45.2981 | 13.8068 | 115.1152
2023-09-30 08:00 | -45.2904 | 13.8045 | 115.1175
2023-09-30 09:00 | -45.2664 | 13.7972 | 115.1248
2023-09-30 09:59 | -45.2482 | 13.7917 | 115.1303
2023-09-30 11:00 | -45.2379 | 13.7885 | 115.1335
2023-09-30 12:00 | -45.2331 | 13.7871 | 115.1349
2023-09-30 12:59 | -45.2147 | 13.7814 | 115.1406
2023-09-30 14:00 | -45.2074 | 13.7792 | 115.1428
2023-09-30 15:00 | -45.2062 | 13.7789 | 115.1431
2023-09-30 16:00 | -45.2203 | 13.7831 | 115.1389
2023-09-30 17:00 | -45.2392 | 13.7889 | 115.1331
2023-09-30 18:00 | -45.2492 | 13.7919 | 115.1301
2023-09-30 19:00 | -45.2642 | 13.7965 | 115.1255
2023-09-30 20:00 | -45.2753 | 13.7999 | 115.1221
2023-09-30 21:00 | -45.272 | 13.7989 | 115.1231
2023-09-30 22:00 | -45.274 | 13.7995 | 115.1225
2023-09-30 23:00 | -45.2834 | 13.8024 | 115.1196
2023-10-01 | -45.282 | 13.802 | 115.12
2023-10-01 01:00 | -45.279 | 13.801 | 115.121
2023-10-01 02:00 | -45.2832 | 13.8023 | 115.1197
2023-10-01 03:00 | -45.291 | 13.8047 | 115.1173
2023-10-01 04:00 | -45.2849 | 13.8028 | 115.1192
2023-10-01 05:00 | -45.2897 | 13.8043 | 115.1177
2023-10-01 06:00 | -45.2965 | 13.8064 | 115.1156
2023-10-01 07:00 | -45.3005 | 13.8076 | 115.1144
2023-10-01 08:00 | -45.2901 | 13.8044 | 115.1176
2023-10-01 09:00 | -45.2639 | 13.7964 | 115.1256
2023-10-01 10:00 | -45.2461 | 13.791 | 115.131
2023-10-01 11:00 | -45.2341 | 13.7874 | 115.1346
2023-10-01 12:00 | -45.2182 | 13.7825 | 115.1395
2023-10-01 13:00 | -45.2191 | 13.7828 | 115.1392
2023-10-01 14:00 | -45.2092 | 13.7798 | 115.1422
2023-10-01 15:00 | -45.2034 | 13.778 | 115.144
2023-10-01 16:00 | -45.2169 | 13.7821 | 115.1399
2023-10-01 17:00 | -45.2298 | 13.786 | 115.136
2023-10-01 18:00 | -45.247 | 13.7913 | 115.1307
2023-10-01 19:00 | -45.2609 | 13.7955 | 115.1265
2023-10-01 20:00 | -45.2739 | 13.7995 | 115.1225
2023-10-01 21:00 | -45.2771 | 13.8005 | 115.1215
2023-10-01 22:00 | -45.2885 | 13.8039 | 115.1181
2023-10-01 23:00 | -45.2957 | 13.8061 | 115.1159
2023-10-02 | -45.2964 | 13.8063 | 115.1157
2023-10-02 01:00 | -45.2985 | 13.807 | 115.115
2023-10-02 02:00 | -45.3057 | 13.8092 | 115.1128
2023-10-02 03:00 | -45.3065 | 13.8094 | 115.1126
2023-10-02 04:00 | -45.306 | 13.8093 | 115.1127
2023-10-02 05:00 | -45.3022 | 13.8081 | 115.1139
2023-10-02 06:00 | -45.307 | 13.8096 | 115.1124
2023-10-02 07:00 | -45.309 | 13.8102 | 115.1118
2023-10-02 08:00 | -45.3038 | 13.8086 | 115.1134
2023-10-02 09:00 | -45.2635 | 13.7963 | 115.1257
2023-10-02 10:00 | -45.2424 | 13.7899 | 115.1321
2023-10-02 11:00 | -45.2348 | 13.7876 | 115.1344
2023-10-02 12:00 | -45.2158 | 13.7818 | 115.1402
2023-10-02 13:00 | -45.2022 | 13.7776 | 115.1444
2023-10-02 14:00 | -45.2208 | 13.7833 | 115.1387
2023-10-02 15:00 | -45.2236 | 13.7841 | 115.1379
2023-10-02 16:00 | -45.2307 | 13.7863 | 115.1357
2023-10-02 17:00 | -45.2407 | 13.7894 | 115.1326
2023-10-02 18:00 | -45.2512 | 13.7926 | 115.1294
2023-10-02 19:00 | -45.2624 | 13.796 | 115.126
2023-10-02 20:00 | -45.2698 | 13.7982 | 115.1238
2023-10-02 21:00 | -45.2699 | 13.7983 | 115.1237
2023-10-02 22:00 | -45.2733 | 13.7993 | 115.1227
2023-10-02 23:00 | -45.2704 | 13.7984 | 115.1236
2023-10-03 | -45.2689 | 13.798 | 115.124
2023-10-03 01:00 | -45.2756 | 13.8 | 115.122
2023-10-03 02:00 | -45.2749 | 13.7998 | 115.1222
2023-10-03 03:00 | -45.2698 | 13.7982 | 115.1238
2023-10-03 04:00 | -45.2696 | 13.7982 | 115.1238
2023-10-03 05:00 | -45.2705 | 13.7985 | 115.1235
2023-10-03 06:00 | -45.2744 | 13.7996 | 115.1224
2023-10-03 07:00 | -45.2721 | 13.7989 | 115.1231
2023-10-03 08:00 | -45.2724 | 13.799 | 115.123
2023-10-03 09:00 | -45.2708 | 13.7985 | 115.1235
2023-10-03 10:00 | -45.2458 | 13.7909 | 115.1311
2023-10-03 11:00 | -45.221 | 13.7834 | 115.1386
2023-10-03 12:00 | -45.2195 | 13.7829 | 115.1391
2023-10-03 13:00 | -45.2097 | 13.7799 | 115.1421
2023-10-03 14:00 | -45.2033 | 13.778 | 115.144
2023-10-03 15:00 | -45.2007 | 13.7772 | 115.1448
2023-10-03 16:00 | -45.2093 | 13.7798 | 115.1422
2023-10-03 17:00 | -45.2192 | 13.7828 | 115.1392
2023-10-03 18:00 | -45.2399 | 13.7891 | 115.1329
2023-10-03 19:00 | -45.25 | 13.7922 | 115.1298
2023-10-03 20:00 | -45.2589 | 13.7949 | 115.1271
2023-10-03 21:00 | -45.2675 | 13.7975 | 115.1245
2023-10-03 22:00 | -45.2741 | 13.7996 | 115.1224
2023-10-03 23:00 | -45.2824 | 13.8021 | 115.1199
2023-10-04 | -45.2824 | 13.8021 | 115.1199
2023-10-04 01:00 | -45.2874 | 13.8036 | 115.1184
2023-10-04 02:00 | -45.2875 | 13.8036 | 115.1184
2023-10-04 03:00 | -45.2926 | 13.8052 | 115.1168
2023-10-04 04:00 | -45.2942 | 13.8057 | 115.1163
2023-10-04 05:00 | -45.2943 | 13.8057 | 115.1163
2023-10-04 06:00 | -45.2998 | 13.8074 | 115.1146
2023-10-04 07:00 | -45.2968 | 13.8065 | 115.1155
2023-10-04 08:00 | -45.2912 | 13.8048 | 115.1172
2023-10-04 09:00 | -45.2634 | 13.7963 | 115.1257
2023-10-04 10:00 | -45.2372 | 13.7883 | 115.1337
2023-10-04 11:00 | -45.2265 | 13.785 | 115.137
2023-10-04 12:00 | -45.2204 | 13.7832 | 115.1388
2023-10-04 13:00 | -45.2082 | 13.7795 | 115.1425
2023-10-04 14:00 | -45.2009 | 13.7772 | 115.1448
2023-10-04 15:00 | -45.2034 | 13.778 | 115.144
2023-10-04 16:00 | -45.2073 | 13.7792 | 115.1428
2023-10-04 17:00 | -45.217 | 13.7821 | 115.1399
2023-10-04 18:00 | -45.2337 | 13.7872 | 115.1348
2023-10-04 19:00 | -45.2479 | 13.7916 | 115.1304
2023-10-04 20:00 | -45.2512 | 13.7926 | 115.1294
2023-10-04 21:00 | -45.2562 | 13.7941 | 115.1279
2023-10-04 22:00 | -45.2685 | 13.7978 | 115.1242
2023-10-04 23:00 | -45.272 | 13.7989 | 115.1231
2023-10-05 | -45.2767 | 13.8003 | 115.1217
2023-10-05 01:00 | -45.2788 | 13.801 | 115.121
2023-10-05 02:00 | -45.2818 | 13.8019 | 115.1201
2023-10-05 03:00 | -45.2869 | 13.8034 | 115.1186
2023-10-05 04:00 | -45.2863 | 13.8033 | 115.1187
2023-10-05 05:00 | -45.2878 | 13.8037 | 115.1183
2023-10-05 06:00 | -45.2901 | 13.8044 | 115.1176
2023-10-05 07:00 | -45.2948 | 13.8059 | 115.1161
2023-10-05 08:00 | -45.2836 | 13.8024 | 115.1196
2023-10-05 09:00 | -45.2588 | 13.7949 | 115.1271
2023-10-05 10:00 | -45.2395 | 13.789 | 115.133
2023-10-05 11:00 | -45.2235 | 13.7841 | 115.1379
2023-10-05 12:00 | -45.212 | 13.7806 | 115.1414
2023-10-05 13:00 | -45.2087 | 13.7796 | 115.1424
2023-10-05 14:00 | -45.2078 | 13.7793 | 115.1427
2023-10-05 15:00 | -45.1888 | 13.7735 | 115.1485
2023-10-05 16:00 | -45.2059 | 13.7788 | 115.1432
2023-10-05 17:00 | -45.2146 | 13.7814 | 115.1406
2023-10-05 18:00 | -45.2352 | 13.7877 | 115.1343
2023-10-05 19:00 | -45.2485 | 13.7918 | 115.1302
2023-10-05 20:00 | -45.2583 | 13.7947 | 115.1273
2023-10-05 21:00 | -45.2611 | 13.7956 | 115.1264
2023-10-05 22:00 | -45.2711 | 13.7986 | 115.1234
2023-10-05 23:00 | -45.2684 | 13.7978 | 115.1242
2023-10-06 | -45.2738 | 13.7994 | 115.1226
2023-10-06 01:00 | -45.278 | 13.8007 | 115.1213
2023-10-06 02:00 | -45.2807 | 13.8016 | 115.1204
2023-10-06 03:00 | -45.2801 | 13.8014 | 115.1206
2023-10-06 04:00 | -45.2804 | 13.8015 | 115.1205
2023-10-06 05:00 | -45.2857 | 13.8031 | 115.1189
2023-10-06 06:00 | -45.2931 | 13.8053 | 115.1167
2023-10-06 07:00 | -45.2929 | 13.8053 | 115.1167
2023-10-06 08:00 | -45.2903 | 13.8045 | 115.1175
2023-10-06 09:00 | -45.2529 | 13.7931 | 115.1289
2023-10-06 10:00 | -45.2341 | 13.7873 | 115.1347
2023-10-06 11:00 | -45.2294 | 13.7859 | 115.1361
2023-10-06 12:00 | -45.2188 | 13.7827 | 115.1393
2023-10-06 13:00 | -45.2179 | 13.7824 | 115.1396
2023-10-06 14:00 | -45.2049 | 13.7784 | 115.1436
2023-10-06 15:00 | -45.1979 | 13.7763 | 115.1457
2023-10-06 16:00 | -45.2083 | 13.7795 | 115.1425
2023-10-06 17:00 | -45.2189 | 13.7827 | 115.1393
2023-10-06 18:00 | -45.2366 | 13.7881 | 115.1339
2023-10-06 19:00 | -45.2503 | 13.7923 | 115.1297
2023-10-06 20:00 | -45.2612 | 13.7956 | 115.1264
2023-10-06 21:00 | -45.2682 | 13.7977 | 115.1243
2023-10-06 22:00 | -45.2767 | 13.8003 | 115.1217
2023-10-06 23:00 | -45.2774 | 13.8006 | 115.1214
2023-10-07 | -45.2788 | 13.801 | 115.121
2023-10-07 01:00 | -45.2859 | 13.8031 | 115.1189
2023-10-07 02:00 | -45.2883 | 13.8039 | 115.1181
2023-10-07 03:00 | -45.292 | 13.805 | 115.117
2023-10-07 04:00 | -45.3008 | 13.8077 | 115.1143
2023-10-07 05:00 | -45.301 | 13.8077 | 115.1143
2023-10-07 06:00 | -45.3017 | 13.808 | 115.114
2023-10-07 07:00 | -45.3043 | 13.8088 | 115.1132
2023-10-07 08:00 | -45.29 | 13.8044 | 115.1176
2023-10-07 09:00 | -45.2635 | 13.7963 | 115.1257
2023-10-07 10:00 | -45.2368 | 13.7882 | 115.1338
2023-10-07 11:00 | -45.2219 | 13.7836 | 115.1384
2023-10-07 12:00 | -45.2102 | 13.7801 | 115.1419
2023-10-07 13:00 | -45.2024 | 13.7777 | 115.1443
2023-10-07 14:00 | -45.2056 | 13.7787 | 115.1433
2023-10-07 15:00 | -45.192 | 13.7745 | 115.1475
2023-10-07 16:00 | -45.2037 | 13.7781 | 115.1439
2023-10-07 17:00 | -45.2172 | 13.7822 | 115.1398
2023-10-07 18:00 | -45.2362 | 13.788 | 115.134
2023-10-07 19:00 | -45.2479 | 13.7916 | 115.1304
2023-10-07 20:00 | -45.2585 | 13.7948 | 115.1272
2023-10-07 21:00 | -45.2657 | 13.797 | 115.125
2023-10-07 22:00 | -45.271 | 13.7986 | 115.1234
2023-10-07 23:00 | -45.2753 | 13.7999 | 115.1221
2023-10-08 | -45.2789 | 13.801 | 115.121
2023-10-08 01:00 | -45.2862 | 13.8032 | 115.1188
2023-10-08 02:00 | -45.2868 | 13.8034 | 115.1186
2023-10-08 03:00 | -45.2893 | 13.8042 | 115.1178
2023-10-08 04:00 | -45.2919 | 13.805 | 115.117
2023-10-08 05:00 | -45.2931 | 13.8053 | 115.1167
2023-10-08 06:00 | -45.2979 | 13.8068 | 115.1152
2023-10-08 07:00 | -45.2941 | 13.8056 | 115.1164
2023-10-08 08:00 | -45.2877 | 13.8037 | 115.1183
2023-10-08 09:00 | -45.2619 | 13.7958 | 115.1262
2023-10-08 10:00 | -45.2363 | 13.788 | 115.134
2023-10-08 11:00 | -45.2219 | 13.7836 | 115.1384
2023-10-08 12:00 | -45.2193 | 13.7828 | 115.1392
2023-10-08 13:00 | -45.2106 | 13.7802 | 115.1418
2023-10-08 14:00 | -45.2001 | 13.777 | 115.145
2023-10-08 15:00 | -45.1934 | 13.775 | 115.147
2023-10-08 16:00 | -45.2063 | 13.7789 | 115.1431
2023-10-08 17:00 | -45.217 | 13.7821 | 115.1399
2023-10-08 18:00 | -45.2357 | 13.7878 | 115.1342
2023-10-08 19:00 | -45.2494 | 13.792 | 115.13
2023-10-08 20:00 | -45.2573 | 13.7944 | 115.1276
2023-10-08 21:00 | -45.2635 | 13.7963 | 115.1257
2023-10-08 22:00 | -45.2724 | 13.799 | 115.123
2023-10-08 23:00 | -45.274 | 13.7995 | 115.1225
2023-10-09 | -45.2788 | 13.801 | 115.121
2023-10-09 01:00 | -45.2833 | 13.8024 | 115.1196
2023-10-09 02:00 | -45.2854 | 13.803 | 115.119
2023-10-09 03:00 | -45.2881 | 13.8038 | 115.1182
2023-10-09 04:00 | -45.2857 | 13.8031 | 115.1189
2023-10-09 05:00 | -45.2952 | 13.806 | 115.116
2023-10-09 06:00 | -45.2949 | 13.8059 | 115.1161
2023-10-09 07:00 | -45.2969 | 13.8065 | 115.1155
2023-10-09 08:00 | -45.2856 | 13.803 | 115.119
2023-10-09 09:00 | -45.2608 | 13.7955 | 115.1265
2023-10-09 10:00 | -45.2571 | 13.7944 | 115.1276
2023-10-09 11:00 | -45.2379 | 13.7885 | 115.1335
2023-10-09 12:00 | -45.2233 | 13.7841 | 115.1379
2023-10-09 13:00 | -45.2228 | 13.7839 | 115.1381
2023-10-09 14:00 | -45.2109 | 13.7803 | 115.1417
2023-10-09 15:00 | -45.2149 | 13.7815 | 115.1405
2023-10-09 16:00 | -45.2316 | 13.7866 | 115.1354
2023-10-09 17:00 | -45.2381 | 13.7886 | 115.1334
2023-10-09 18:00 | -45.2427 | 13.79 | 115.132
2023-10-09 19:00 | -45.253 | 13.7931 | 115.1289
2023-10-09 20:00 | -45.2604 | 13.7954 | 115.1266
2023-10-09 21:00 | -45.2633 | 13.7963 | 115.1257
2023-10-09 22:00 | -45.2713 | 13.7987 | 115.1233
2023-10-09 23:00 | -45.2704 | 13.7984 | 115.1236
2023-10-10 | -45.2665 | 13.7972 | 115.1248
2023-10-10 01:00 | -45.2758 | 13.8001 | 115.1219
2023-10-10 02:00 | -45.2784 | 13.8009 | 115.1211
2023-10-10 03:00 | -45.2786 | 13.8009 | 115.1211
2023-10-10 04:00 | -45.2843 | 13.8026 | 115.1194
2023-10-10 05:00 | -45.282 | 13.802 | 115.12
2023-10-10 06:00 | -45.2846 | 13.8027 | 115.1193
2023-10-10 07:00 | -45.2755 | 13.8 | 115.122
2023-10-10 08:00 | -45.2799 | 13.8013 | 115.1207
2023-10-10 09:00 | -45.2725 | 13.7991 | 115.1229
2023-10-10 10:00 | -45.2614 | 13.7957 | 115.1263
2023-10-10 11:00 | -45.2546 | 13.7936 | 115.1284
2023-10-10 12:00 | -45.247 | 13.7913 | 115.1307
2023-10-10 13:00 | -45.2681 | 13.7977 | 115.1243
2023-10-10 14:00 | -45.2497 | 13.7921 | 115.1299
2023-10-10 15:00 | -45.2672 | 13.7975 | 115.1245
2023-10-10 16:00 | -45.2389 | 13.7888 | 115.1332
2023-10-10 17:00 | -45.2547 | 13.7936 | 115.1284
2023-10-10 18:00 | -45.2621 | 13.7959 | 115.1261
2023-10-10 19:00 | -45.2707 | 13.7985 | 115.1235
2023-10-10 20:00 | -45.2804 | 13.8015 | 115.1205
2023-10-10 21:00 | -45.2887 | 13.804 | 115.118
2023-10-10 22:00 | -45.2892 | 13.8042 | 115.1178
2023-10-10 23:00 | -45.2835 | 13.8024 | 115.1196
2023-10-11 | -45.2872 | 13.8035 | 115.1185
2023-10-11 01:00 | -45.2931 | 13.8053 | 115.1167
2023-10-11 02:00 | -45.293 | 13.8053 | 115.1167
2023-10-11 03:00 | -45.2983 | 13.8069 | 115.1151
2023-10-11 04:00 | -45.3057 | 13.8092 | 115.1128
2023-10-11 05:00 | -45.3097 | 13.8104 | 115.1116
2023-10-11 06:00 | -45.3098 | 13.8104 | 115.1116
2023-10-11 07:00 | -45.299 | 13.8071 | 115.1149
2023-10-11 08:00 | -45.3029 | 13.8083 | 115.1137
2023-10-11 09:00 | -45.2902 | 13.8045 | 115.1175
2023-10-11 10:00 | -45.2562 | 13.7941 | 115.1279
2023-10-11 11:00 | -45.2426 | 13.7899 | 115.1321
2023-10-11 12:00 | -45.2453 | 13.7908 | 115.1312
2023-10-11 13:00 | -45.2417 | 13.7897 | 115.1323
2023-10-11 14:00 | -45.2103 | 13.7801 | 115.1419
2023-10-11 15:00 | -45.2323 | 13.7868 | 115.1352
2023-10-11 16:00 | -45.2376 | 13.7884 | 115.1336
2023-10-11 17:00 | -45.2511 | 13.7925 | 115.1295
2023-10-11 18:00 | -45.2598 | 13.7952 | 115.1268
2023-10-11 19:00 | -45.2776 | 13.8006 | 115.1214
2023-10-11 20:00 | -45.2771 | 13.8005 | 115.1215
2023-10-11 21:00 | -45.2891 | 13.8041 | 115.1179
2023-10-11 22:00 | -45.2893 | 13.8042 | 115.1178
2023-10-11 23:00 | -45.2985 | 13.807 | 115.115
2023-10-12 | -45.3015 | 13.8079 | 115.1141
2023-10-12 01:00 | -45.3122 | 13.8112 | 115.1108
2023-10-12 02:00 | -45.3158 | 13.8122 | 115.1098
2023-10-12 03:00 | -45.3177 | 13.8128 | 115.1092
2023-10-12 04:00 | -45.3208 | 13.8138 | 115.1082
2023-10-12 05:00 | -45.3177 | 13.8128 | 115.1092
2023-10-12 06:00 | -45.3194 | 13.8133 | 115.1087
2023-10-12 07:00 | -45.3186 | 13.8131 | 115.1089
2023-10-12 08:00 | -45.3203 | 13.8136 | 115.1084
2023-10-12 09:00 | -45.2895 | 13.8042 | 115.1178
2023-10-12 10:00 | -45.2545 | 13.7936 | 115.1284
2023-10-12 11:00 | -45.2365 | 13.7881 | 115.1339
2023-10-12 12:00 | -45.2208 | 13.7833 | 115.1387
2023-10-12 13:00 | -45.2127 | 13.7808 | 115.1412
2023-10-12 14:00 | -45.202 | 13.7776 | 115.1444
2023-10-12 15:00 | -45.2119 | 13.7806 | 115.1414
2023-10-12 16:00 | -45.2162 | 13.7819 | 115.1401
2023-10-12 17:00 | -45.2444 | 13.7905 | 115.1315
2023-10-12 18:00 | -45.258 | 13.7946 | 115.1274
2023-10-12 19:00 | -45.2732 | 13.7993 | 115.1227
2023-10-12 20:00 | -45.28 | 13.8014 | 115.1206
2023-10-12 21:00 | -45.279 | 13.8011 | 115.1209
2023-10-12 22:00 | -45.2859 | 13.8031 | 115.1189
2023-10-12 23:00 | -45.2865 | 13.8033 | 115.1187
2023-10-13 | -45.2908 | 13.8046 | 115.1174
2023-10-13 01:00 | -45.2969 | 13.8065 | 115.1155
2023-10-13 02:00 | -45.3093 | 13.8103 | 115.1117
2023-10-13 03:00 | -45.3109 | 13.8108 | 115.1112
2023-10-13 04:00 | -45.3203 | 13.8136 | 115.1084
2023-10-13 05:00 | -45.3264 | 13.8155 | 115.1065
2023-10-13 06:00 | -45.3308 | 13.8168 | 115.1052
2023-10-13 07:00 | -45.3337 | 13.8177 | 115.1043
2023-10-13 08:00 | -45.3239 | 13.8147 | 115.1073
2023-10-13 09:00 | -45.2814 | 13.8018 | 115.1202
2023-10-13 10:00 | -45.2507 | 13.7924 | 115.1296
2023-10-13 11:00 | -45.2307 | 13.7863 | 115.1357
2023-10-13 12:00 | -45.2423 | 13.7899 | 115.1321
2023-10-13 13:00 | -45.2142 | 13.7813 | 115.1407
2023-10-13 14:00 | -45.2147 | 13.7814 | 115.1406
2023-10-13 15:00 | -45.2239 | 13.7842 | 115.1378
2023-10-13 16:00 | -45.2253 | 13.7847 | 115.1373
2023-10-13 17:00 | -45.2377 | 13.7885 | 115.1335
2023-10-13 18:00 | -45.2503 | 13.7923 | 115.1297
2023-10-13 19:00 | -45.2682 | 13.7978 | 115.1242
2023-10-13 20:00 | -45.2782 | 13.8008 | 115.1212
2023-10-13 21:00 | -45.2831 | 13.8023 | 115.1197
2023-10-13 22:00 | -45.2811 | 13.8017 | 115.1203
2023-10-13 23:00 | -45.2799 | 13.8013 | 115.1207
2023-10-14 | -45.2813 | 13.8017 | 115.1203
2023-10-14 01:00 | -45.2837 | 13.8025 | 115.1195
2023-10-14 02:00 | -45.2833 | 13.8024 | 115.1196
2023-10-14 03:00 | -45.281 | 13.8017 | 115.1203
2023-10-14 04:00 | -45.2856 | 13.803 | 115.119
2023-10-14 05:00 | -45.2915 | 13.8048 | 115.1172
2023-10-14 06:00 | -45.2969 | 13.8065 | 115.1155
2023-10-14 07:00 | -45.3001 | 13.8075 | 115.1145
2023-10-14 08:00 | -45.2966 | 13.8064 | 115.1156
2023-10-14 09:00 | -45.269 | 13.798 | 115.124
2023-10-14 10:00 | -45.2797 | 13.8013 | 115.1207
2023-10-14 11:00 | -45.2504 | 13.7923 | 115.1297
2023-10-14 12:00 | -45.2325 | 13.7869 | 115.1351
2023-10-14 13:00 | -45.2302 | 13.7862 | 115.1358
2023-10-14 14:00 | -45.2197 | 13.783 | 115.139
2023-10-14 15:00 | -45.221 | 13.7834 | 115.1386
2023-10-14 16:00 | -45.2319 | 13.7867 | 115.1353
2023-10-14 17:00 | -45.2377 | 13.7885 | 115.1335
2023-10-14 18:00 | -45.2472 | 13.7914 | 115.1306
2023-10-14 19:00 | -45.2593 | 13.795 | 115.127
2023-10-14 20:00 | -45.2641 | 13.7965 | 115.1255
2023-10-14 21:00 | -45.2689 | 13.798 | 115.124
2023-10-14 22:00 | -45.2693 | 13.7981 | 115.1239
2023-10-14 23:00 | -45.2719 | 13.7989 | 115.1231
2023-10-15 | -45.2751 | 13.7998 | 115.1222
2023-10-15 01:00 | -45.2747 | 13.7997 | 115.1223
2023-10-15 02:00 | -45.2766 | 13.8003 | 115.1217
2023-10-15 03:00 | -45.2761 | 13.8002 | 115.1218
2023-10-15 04:00 | -45.2772 | 13.8005 | 115.1215
2023-10-15 05:00 | -45.2818 | 13.8019 | 115.1201
2023-10-15 06:00 | -45.2881 | 13.8038 | 115.1182
2023-10-15 07:00 | -45.2921 | 13.805 | 115.117
2023-10-15 08:00 | -45.2823 | 13.802 | 115.12
2023-10-15 09:00 | -45.2691 | 13.798 | 115.124
2023-10-15 10:00 | -45.2504 | 13.7923 | 115.1297
2023-10-15 11:00 | -45.2268 | 13.7851 | 115.1369
2023-10-15 12:00 | -45.2209 | 13.7833 | 115.1387
2023-10-15 13:00 | -45.2389 | 13.7888 | 115.1332
2023-10-15 14:00 | -45.2417 | 13.7897 | 115.1323
2023-10-15 15:00 | -45.236 | 13.7879 | 115.1341
2023-10-15 16:00 | -45.2393 | 13.7889 | 115.1331
2023-10-15 17:00 | -45.246 | 13.791 | 115.131
2023-10-15 18:00 | -45.2555 | 13.7939 | 115.1281
2023-10-15 19:00 | -45.2622 | 13.7959 | 115.1261
2023-10-15 20:00 | -45.2624 | 13.796 | 115.126
2023-10-15 21:00 | -45.2654 | 13.7969 | 115.1251
2023-10-15 22:00 | -45.2645 | 13.7966 | 115.1254
2023-10-15 23:00 | -45.2742 | 13.7996 | 115.1224
2023-10-16 | -45.2809 | 13.8016 | 115.1204
2023-10-16 01:00 | -45.2786 | 13.8009 | 115.1211
2023-10-16 02:00 | -45.2824 | 13.8021 | 115.1199
2023-10-16 03:00 | -45.2862 | 13.8032 | 115.1188
2023-10-16 04:00 | -45.2858 | 13.8031 | 115.1189
2023-10-16 05:00 | -45.2888 | 13.804 | 115.118
2023-10-16 06:00 | -45.289 | 13.8041 | 115.1179
2023-10-16 07:00 | -45.2915 | 13.8049 | 115.1171
2023-10-16 08:00 | -45.2915 | 13.8048 | 115.1172
2023-10-16 09:00 | -45.2818 | 13.8019 | 115.1201
2023-10-16 10:00 | -45.2738 | 13.7994 | 115.1226
2023-10-16 11:00 | -45.2679 | 13.7977 | 115.1243
2023-10-16 12:00 | -45.2668 | 13.7973 | 115.1247
2023-10-16 13:00 | -45.2689 | 13.798 | 115.124
2023-10-16 14:00 | -45.2571 | 13.7944 | 115.1276
2023-10-16 15:00 | -45.2716 | 13.7988 | 115.1232
2023-10-16 16:00 | -45.2625 | 13.796 | 115.126
2023-10-16 17:00 | -45.262 | 13.7959 | 115.1261
2023-10-16 18:00 | -45.2646 | 13.7966 | 115.1254
2023-10-16 19:00 | -45.2718 | 13.7988 | 115.1232
2023-10-16 20:00 | -45.2723 | 13.799 | 115.123
2023-10-16 21:00 | -45.2792 | 13.8011 | 115.1209
2023-10-16 22:00 | -45.2802 | 13.8014 | 115.1206
2023-10-16 23:00 | -45.2807 | 13.8016 | 115.1204
2023-10-17 | -45.2915 | 13.8049 | 115.1171
2023-10-17 01:00 | -45.3011 | 13.8078 | 115.1142
2023-10-17 02:00 | -45.2994 | 13.8073 | 115.1147
2023-10-17 03:00 | -45.311 | 13.8108 | 115.1112
2023-10-17 04:00 | -45.3179 | 13.8129 | 115.1091
2023-10-17 05:00 | -45.3202 | 13.8136 | 115.1084
2023-10-17 06:00 | -45.3275 | 13.8158 | 115.1062
2023-10-17 07:00 | -45.3183 | 13.813 | 115.109
2023-10-17 08:00 | -45.3035 | 13.8085 | 115.1135
2023-10-17 09:00 | -45.2897 | 13.8043 | 115.1177
2023-10-17 10:00 | -45.2566 | 13.7942 | 115.1278
2023-10-17 11:00 | -45.2286 | 13.7857 | 115.1363
2023-10-17 12:00 | -45.2213 | 13.7835 | 115.1385
2023-10-17 13:00 | -45.2137 | 13.7811 | 115.1409
2023-10-17 14:00 | -45.2168 | 13.7821 | 115.1399
2023-10-17 15:00 | -45.2045 | 13.7783 | 115.1437
2023-10-17 16:00 | -45.2389 | 13.7888 | 115.1332
2023-10-17 17:00 | -45.2512 | 13.7926 | 115.1294
2023-10-17 18:00 | -45.2611 | 13.7956 | 115.1264
2023-10-17 19:00 | -45.266 | 13.7971 | 115.1249
2023-10-17 20:00 | -45.2694 | 13.7981 | 115.1239
2023-10-17 21:00 | -45.2801 | 13.8014 | 115.1206
2023-10-17 22:00 | -45.2825 | 13.8021 | 115.1199
2023-10-17 23:00 | -45.2906 | 13.8046 | 115.1174
2023-10-18 | -45.2939 | 13.8056 | 115.1164
2023-10-18 01:00 | -45.2993 | 13.8072 | 115.1148
2023-10-18 02:00 | -45.2994 | 13.8073 | 115.1147
2023-10-18 03:00 | -45.3112 | 13.8109 | 115.1111
2023-10-18 04:00 | -45.3161 | 13.8124 | 115.1096
2023-10-18 05:00 | -45.3258 | 13.8153 | 115.1067
2023-10-18 06:00 | -45.3258 | 13.8153 | 115.1067
2023-10-18 07:00 | -45.3309 | 13.8168 | 115.1052
2023-10-18 08:00 | -45.331 | 13.8169 | 115.1051
2023-10-18 09:00 | -45.2919 | 13.805 | 115.117
2023-10-18 10:00 | -45.2565 | 13.7942 | 115.1278
2023-10-18 11:00 | -45.2361 | 13.788 | 115.134
2023-10-18 12:00 | -45.221 | 13.7834 | 115.1386
2023-10-18 13:00 | -45.2171 | 13.7822 | 115.1398
2023-10-18 14:00 | -45.2144 | 13.7813 | 115.1407
2023-10-18 15:00 | -45.2021 | 13.7776 | 115.1444
2023-10-18 16:00 | -45.2174 | 13.7823 | 115.1397
2023-10-18 17:00 | -45.236 | 13.7879 | 115.1341
2023-10-18 18:00 | -45.2561 | 13.7941 | 115.1279
2023-10-18 19:00 | -45.2717 | 13.7988 | 115.1232
2023-10-18 20:00 | -45.2824 | 13.8021 | 115.1199
2023-10-18 21:00 | -45.287 | 13.8035 | 115.1185
2023-10-18 22:00 | -45.2939 | 13.8056 | 115.1164
2023-10-18 23:00 | -45.3028 | 13.8083 | 115.1137
2023-10-19 | -45.3113 | 13.8109 | 115.1111
2023-10-19 01:00 | -45.3141 | 13.8117 | 115.1103
2023-10-19 02:00 | -45.3175 | 13.8128 | 115.1092
2023-10-19 03:00 | -45.3195 | 13.8134 | 115.1086
2023-10-19 04:00 | -45.3192 | 13.8133 | 115.1087
2023-10-19 05:00 | -45.3197 | 13.8135 | 115.1085
2023-10-19 06:00 | -45.327 | 13.8157 | 115.1063
2023-10-19 07:00 | -45.3312 | 13.8169 | 115.1051
2023-10-19 08:00 | -45.3233 | 13.8145 | 115.1075
2023-10-19 09:00 | -45.2902 | 13.8045 | 115.1175
2023-10-19 10:00 | -45.2582 | 13.7947 | 115.1273
2023-10-19 11:00 | -45.2382 | 13.7886 | 115.1334
2023-10-19 12:00 | -45.2252 | 13.7846 | 115.1374
2023-10-19 13:00 | -45.2199 | 13.783 | 115.139
2023-10-19 14:00 | -45.2065 | 13.7789 | 115.1431
2023-10-19 15:00 | -45.1987 | 13.7766 | 115.1454
2023-10-19 16:00 | -45.216 | 13.7818 | 115.1402
2023-10-19 17:00 | -45.236 | 13.7879 | 115.1341
2023-10-19 18:00 | -45.2511 | 13.7925 | 115.1295
2023-10-19 19:00 | -45.2646 | 13.7967 | 115.1253
2023-10-19 20:00 | -45.2765 | 13.8003 | 115.1217
2023-10-19 21:00 | -45.2848 | 13.8028 | 115.1192
2023-10-19 22:00 | -45.2907 | 13.8046 | 115.1174
2023-10-19 23:00 | -45.2941 | 13.8057 | 115.1163
2023-10-20 | -45.3008 | 13.8077 | 115.1143
2023-10-20 01:00 | -45.3072 | 13.8096 | 115.1124
2023-10-20 02:00 | -45.3073 | 13.8097 | 115.1123
2023-10-20 03:00 | -45.3104 | 13.8106 | 115.1114
2023-10-20 04:00 | -45.3113 | 13.8109 | 115.1111
2023-10-20 05:00 | -45.3164 | 13.8124 | 115.1096
2023-10-20 06:00 | -45.3187 | 13.8131 | 115.1089
2023-10-20 07:00 | -45.3172 | 13.8127 | 115.1093
2023-10-20 08:00 | -45.3156 | 13.8122 | 115.1098
2023-10-20 09:00 | -45.2849 | 13.8028 | 115.1192
2023-10-20 10:00 | -45.2512 | 13.7926 | 115.1294
2023-10-20 11:00 | -45.2357 | 13.7878 | 115.1342
2023-10-20 12:00 | -45.2171 | 13.7822 | 115.1398
2023-10-20 13:00 | -45.1953 | 13.7755 | 115.1465
2023-10-20 14:00 | -45.2093 | 13.7798 | 115.1422
2023-10-20 15:00 | -45.2102 | 13.7801 | 115.1419
2023-10-20 16:00 | -45.2132 | 13.781 | 115.141
2023-10-20 17:00 | -45.2311 | 13.7864 | 115.1356
2023-10-20 18:00 | -45.2464 | 13.7911 | 115.1309
2023-10-20 19:00 | -45.2623 | 13.7959 | 115.1261
2023-10-20 20:00 | -45.2704 | 13.7984 | 115.1236
2023-10-20 21:00 | -45.2803 | 13.8014 | 115.1206
2023-10-20 22:00 | -45.2854 | 13.803 | 115.119
2023-10-20 23:00 | -45.2906 | 13.8046 | 115.1174
2023-10-21 | -45.2928 | 13.8052 | 115.1168
2023-10-21 01:00 | -45.2965 | 13.8064 | 115.1156
2023-10-21 02:00 | -45.3007 | 13.8076 | 115.1144
2023-10-21 03:00 | -45.3036 | 13.8086 | 115.1134
2023-10-21 04:00 | -45.3086 | 13.8101 | 115.1119
2023-10-21 05:00 | -45.3081 | 13.8099 | 115.1121
2023-10-21 06:00 | -45.3129 | 13.8114 | 115.1106
2023-10-21 07:00 | -45.3119 | 13.8111 | 115.1109
2023-10-21 08:00 | -45.3108 | 13.8107 | 115.1113
2023-10-21 09:00 | -45.2873 | 13.8036 | 115.1184
2023-10-21 10:00 | -45.2629 | 13.7961 | 115.1259
2023-10-21 11:00 | -45.2353 | 13.7877 | 115.1343
2023-10-21 12:00 | -45.2222 | 13.7837 | 115.1383
2023-10-21 13:00 | -45.2264 | 13.785 | 115.137
2023-10-21 14:00 | -45.2187 | 13.7827 | 115.1393
2023-10-21 15:00 | -45.2096 | 13.7799 | 115.1421
2023-10-21 16:00 | -45.2225 | 13.7838 | 115.1382
2023-10-21 17:00 | -45.2351 | 13.7877 | 115.1343
2023-10-21 18:00 | -45.251 | 13.7925 | 115.1295
2023-10-21 19:00 | -45.2632 | 13.7962 | 115.1258
2023-10-21 20:00 | -45.2712 | 13.7987 | 115.1233
2023-10-21 21:00 | -45.276 | 13.8001 | 115.1219
2023-10-21 22:00 | -45.2807 | 13.8016 | 115.1204
2023-10-21 23:00 | -45.2809 | 13.8016 | 115.1204
2023-10-22 | -45.2672 | 13.7974 | 115.1246
2023-10-22 01:00 | -45.2713 | 13.7987 | 115.1233
2023-10-22 02:00 | -45.2711 | 13.7986 | 115.1234
2023-10-22 03:00 | -45.2685 | 13.7978 | 115.1242
2023-10-22 04:00 | -45.2819 | 13.8019 | 115.1201
2023-10-22 05:00 | -45.2856 | 13.803 | 115.119
2023-10-22 06:00 | -45.2953 | 13.806 | 115.116
2023-10-22 07:00 | -45.2948 | 13.8058 | 115.1162
2023-10-22 08:00 | -45.2904 | 13.8045 | 115.1175
2023-10-22 09:00 | -45.2803 | 13.8014 | 115.1206
2023-10-22 10:00 | -45.2755 | 13.8 | 115.122
2023-10-22 11:00 | -45.2501 | 13.7922 | 115.1298
2023-10-22 12:00 | -45.2431 | 13.7901 | 115.1319
2023-10-22 13:00 | -45.2368 | 13.7882 | 115.1338
2023-10-22 14:00 | -45.2369 | 13.7882 | 115.1338
2023-10-22 15:00 | -45.2185 | 13.7826 | 115.1394
2023-10-22 16:00 | -45.2294 | 13.7859 | 115.1361
2023-10-22 17:00 | -45.2473 | 13.7914 | 115.1306
2023-10-22 18:00 | -45.2601 | 13.7953 | 115.1267
2023-10-22 19:00 | -45.2816 | 13.8018 | 115.1202
2023-10-22 20:00 | -45.2816 | 13.8018 | 115.1202
2023-10-22 21:00 | -45.287 | 13.8035 | 115.1185
2023-10-22 22:00 | -45.2897 | 13.8043 | 115.1177
2023-10-22 23:00 | -45.289 | 13.8041 | 115.1179
2023-10-23 | -45.2907 | 13.8046 | 115.1174
2023-10-23 01:00 | -45.2974 | 13.8066 | 115.1154
2023-10-23 02:00 | -45.2911 | 13.8047 | 115.1173
2023-10-23 03:00 | -45.3054 | 13.8091 | 115.1129
2023-10-23 04:00 | -45.3095 | 13.8103 | 115.1117
2023-10-23 05:00 | -45.3173 | 13.8127 | 115.1093
2023-10-23 06:00 | -45.321 | 13.8139 | 115.1081
2023-10-23 07:00 | -45.3289 | 13.8162 | 115.1058
2023-10-23 08:00 | -45.3188 | 13.8132 | 115.1088
2023-10-23 09:00 | -45.298 | 13.8068 | 115.1152
2023-10-23 10:00 | -45.2689 | 13.798 | 115.124
2023-10-23 11:00 | -45.2626 | 13.796 | 115.126
2023-10-23 12:00 | -45.2631 | 13.7962 | 115.1258
2023-10-23 13:00 | -45.2556 | 13.7939 | 115.1281
2023-10-23 14:00 | -45.2313 | 13.7865 | 115.1355
2023-10-23 15:00 | -45.2324 | 13.7868 | 115.1352
2023-10-23 16:00 | -45.2489 | 13.7919 | 115.1301
2023-10-23 17:00 | -45.2571 | 13.7944 | 115.1276
2023-10-23 18:00 | -45.2769 | 13.8004 | 115.1216
2023-10-23 19:00 | -45.2871 | 13.8035 | 115.1185
2023-10-23 20:00 | -45.2872 | 13.8035 | 115.1185
2023-10-23 21:00 | -45.2897 | 13.8043 | 115.1177
2023-10-23 22:00 | -45.2934 | 13.8054 | 115.1166
2023-10-23 23:00 | -45.2972 | 13.8066 | 115.1154
2023-10-24 | -45.3 | 13.8074 | 115.1146
2023-10-24 01:00 | -45.298 | 13.8068 | 115.1152
2023-10-24 02:00 | -45.3099 | 13.8105 | 115.1115
2023-10-24 03:00 | -45.3067 | 13.8095 | 115.1125
2023-10-24 04:00 | -45.3032 | 13.8084 | 115.1136
2023-10-24 05:00 | -45.3132 | 13.8115 | 115.1105
2023-10-24 06:00 | -45.312 | 13.8111 | 115.1109
2023-10-24 07:00 | -45.3116 | 13.811 | 115.111
2023-10-24 08:00 | -45.3167 | 13.8125 | 115.1095
2023-10-24 09:00 | -45.3115 | 13.8109 | 115.1111
2023-10-24 10:00 | -45.2967 | 13.8064 | 115.1156
2023-10-24 11:00 | -45.2815 | 13.8018 | 115.1202
2023-10-24 12:00 | -45.2768 | 13.8004 | 115.1216
2023-10-24 13:00 | -45.2698 | 13.7982 | 115.1238
2023-10-24 14:00 | -45.274 | 13.7995 | 115.1225
2023-10-24 15:00 | -45.2797 | 13.8012 | 115.1208
2023-10-24 16:00 | -45.2904 | 13.8045 | 115.1175
2023-10-24 17:00 | -45.3103 | 13.8106 | 115.1114
2023-10-24 18:00 | -45.317 | 13.8126 | 115.1094
2023-10-24 19:00 | -45.3176 | 13.8128 | 115.1092
2023-10-24 20:00 | -45.3192 | 13.8133 | 115.1087
2023-10-24 21:00 | -45.318 | 13.8129 | 115.1091
2023-10-24 22:00 | -45.3191 | 13.8133 | 115.1087
2023-10-24 23:00 | -45.3193 | 13.8133 | 115.1087
2023-10-25 | -45.3192 | 13.8133 | 115.1087
2023-10-25 01:00 | -45.3219 | 13.8141 | 115.1079
2023-10-25 02:00 | -45.3177 | 13.8128 | 115.1092
2023-10-25 03:00 | -45.323 | 13.8145 | 115.1075
2023-10-25 04:00 | -45.3197 | 13.8135 | 115.1085
2023-10-25 05:00 | -45.3208 | 13.8138 | 115.1082
2023-10-25 06:00 | -45.3155 | 13.8122 | 115.1098
2023-10-25 07:00 | -45.3199 | 13.8135 | 115.1085
2023-10-25 08:00 | -45.3206 | 13.8137 | 115.1083
2023-10-25 09:00 | -45.3147 | 13.8119 | 115.1101
2023-10-25 10:00 | -45.305 | 13.809 | 115.113
2023-10-25 11:00 | -45.2802 | 13.8014 | 115.1206
2023-10-25 12:00 | -45.2779 | 13.8007 | 115.1213
2023-10-25 13:00 | -45.2972 | 13.8066 | 115.1154
2023-10-25 14:00 | -45.2917 | 13.8049 | 115.1171
2023-10-25 15:00 | -45.2808 | 13.8016 | 115.1204
2023-10-25 16:00 | -45.31 | 13.8105 | 115.1115
2023-10-25 17:00 | -45.3239 | 13.8147 | 115.1073
2023-10-25 18:00 | -45.3336 | 13.8177 | 115.1043
2023-10-25 19:00 | -45.337 | 13.8187 | 115.1033
2023-10-25 20:00 | -45.3407 | 13.8198 | 115.1022
2023-10-25 21:00 | -45.3397 | 13.8196 | 115.1024
2023-10-25 22:00 | -45.3385 | 13.8192 | 115.1028
2023-10-25 23:00 | -45.3405 | 13.8198 | 115.1022
2023-10-26 | -45.3432 | 13.8206 | 115.1014
2023-10-26 01:00 | -45.3498 | 13.8226 | 115.0994
2023-10-26 02:00 | -45.3572 | 13.8249 | 115.0971
2023-10-26 03:00 | -45.3628 | 13.8266 | 115.0954
2023-10-26 04:00 | -45.353 | 13.8236 | 115.0984
2023-10-26 05:00 | -45.3476 | 13.8219 | 115.1001
2023-10-26 06:00 | -45.3436 | 13.8207 | 115.1013
2023-10-26 07:00 | -45.3452 | 13.8212 | 115.1008
2023-10-26 08:00 | -45.3412 | 13.82 | 115.102
2023-10-26 09:00 | -45.3372 | 13.8188 | 115.1032
2023-10-26 10:00 | -45.3337 | 13.8177 | 115.1043
2023-10-26 11:00 | -45.3319 | 13.8172 | 115.1048
2023-10-26 12:00 | -45.3236 | 13.8146 | 115.1074
2023-10-26 13:00 | -45.2776 | 13.8006 | 115.1214
2023-10-26 14:00 | -45.2512 | 13.7926 | 115.1294
2023-10-26 15:00 | -45.2732 | 13.7993 | 115.1227
2023-10-26 16:00 | -45.2878 | 13.8037 | 115.1183
2023-10-26 17:00 | -45.3095 | 13.8103 | 115.1117
2023-10-26 18:00 | -45.3189 | 13.8132 | 115.1088
2023-10-26 19:00 | -45.3282 | 13.816 | 115.106
2023-10-26 20:00 | -45.3297 | 13.8165 | 115.1055
2023-10-26 21:00 | -45.3313 | 13.817 | 115.105
2023-10-26 22:00 | -45.3403 | 13.8197 | 115.1023
2023-10-26 23:00 | -45.3347 | 13.818 | 115.104
2023-10-27 | -45.3359 | 13.8184 | 115.1036
2023-10-27 01:00 | -45.3399 | 13.8196 | 115.1024
2023-10-27 02:00 | -45.3415 | 13.8201 | 115.1019
2023-10-27 03:00 | -45.338 | 13.819 | 115.103
2023-10-27 04:00 | -45.3402 | 13.8197 | 115.1023
2023-10-27 05:00 | -45.3412 | 13.82 | 115.102
2023-10-27 06:00 | -45.3428 | 13.8205 | 115.1015
2023-10-27 07:00 | -45.3481 | 13.8221 | 115.0999
2023-10-27 08:00 | -45.3514 | 13.8231 | 115.0989
2023-10-27 09:00 | -45.3408 | 13.8199 | 115.1021
2023-10-27 10:00 | -45.3208 | 13.8138 | 115.1082
2023-10-27 11:00 | -45.2916 | 13.8049 | 115.1171
2023-10-27 12:00 | -45.2743 | 13.7996 | 115.1224
2023-10-27 13:00 | -45.2605 | 13.7954 | 115.1266
2023-10-27 14:00 | -45.2562 | 13.7941 | 115.1279
2023-10-27 15:00 | -45.2781 | 13.8008 | 115.1212
2023-10-27 16:00 | -45.2874 | 13.8036 | 115.1184
2023-10-27 17:00 | -45.3094 | 13.8103 | 115.1117
2023-10-27 18:00 | -45.3247 | 13.815 | 115.107
2023-10-27 19:00 | -45.3393 | 13.8194 | 115.1026
2023-10-27 20:00 | -45.347 | 13.8218 | 115.1002
2023-10-27 21:00 | -45.3599 | 13.8257 | 115.0963
2023-10-27 22:00 | -45.3628 | 13.8266 | 115.0954
2023-10-27 23:00 | -45.3762 | 13.8307 | 115.0913
2023-10-28 | -45.3815 | 13.8323 | 115.0897
2023-10-28 01:00 | -45.3861 | 13.8337 | 115.0883
2023-10-28 02:00 | -45.3893 | 13.8347 | 115.0873
2023-10-28 03:00 | -45.3875 | 13.8341 | 115.0879
2023-10-28 04:00 | -45.3964 | 13.8368 | 115.0852
2023-10-28 05:00 | -45.398 | 13.8373 | 115.0847
2023-10-28 06:00 | -45.4014 | 13.8383 | 115.0837
2023-10-28 07:00 | -45.4014 | 13.8384 | 115.0836
2023-10-28 08:00 | -45.4072 | 13.8401 | 115.0819
2023-10-28 09:00 | -45.3763 | 13.8307 | 115.0913
2023-10-28 10:00 | -45.3281 | 13.816 | 115.106
2023-10-28 11:00 | -45.2919 | 13.805 | 115.117
2023-10-28 12:00 | -45.2659 | 13.797 | 115.125
2023-10-28 13:00 | -45.2461 | 13.791 | 115.131
2023-10-28 14:00 | -45.2404 | 13.7893 | 115.1327
2023-10-28 15:00 | -45.2574 | 13.7945 | 115.1275
2023-10-28 16:00 | -45.2786 | 13.8009 | 115.1211
2023-10-28 17:00 | -45.3045 | 13.8088 | 115.1132
2023-10-28 18:00 | -45.3283 | 13.8161 | 115.1059
2023-10-28 19:00 | -45.346 | 13.8215 | 115.1005
2023-10-28 20:00 | -45.3551 | 13.8242 | 115.0978
2023-10-28 21:00 | -45.361 | 13.826 | 115.096
2023-10-28 22:00 | -45.3667 | 13.8278 | 115.0942
2023-10-28 23:00 | -45.3757 | 13.8305 | 115.0915
2023-10-29 | -45.3875 | 13.8341 | 115.0879
2023-10-29 01:00 | -45.391 | 13.8352 | 115.0868
2023-10-29 02:00 | -45.3892 | 13.8346 | 115.0874
2023-10-29 03:00 | -45.4001 | 13.838 | 115.084
2023-10-29 04:00 | -45.4018 | 13.8385 | 115.0835
2023-10-29 05:00 | -45.4037 | 13.8391 | 115.0829
2023-10-29 06:00 | -45.4093 | 13.8408 | 115.0812
2023-10-29 07:00 | -45.408 | 13.8404 | 115.0816
2023-10-29 08:00 | -45.4113 | 13.8414 | 115.0806
2023-10-29 09:00 | -45.3803 | 13.8319 | 115.0901
2023-10-29 10:00 | -45.3447 | 13.8211 | 115.1009
2023-10-29 11:00 | -45.2977 | 13.8067 | 115.1153
2023-10-29 12:00 | -45.2683 | 13.7978 | 115.1242
2023-10-29 13:00 | -45.2509 | 13.7925 | 115.1295
2023-10-29 14:00 | -45.2453 | 13.7908 | 115.1312
2023-10-29 15:00 | -45.2587 | 13.7949 | 115.1271
2023-10-29 16:00 | -45.276 | 13.8001 | 115.1219
2023-10-29 17:00 | -45.3044 | 13.8088 | 115.1132
2023-10-29 18:00 | -45.324 | 13.8147 | 115.1073
2023-10-29 19:00 | -45.3384 | 13.8191 | 115.1029
2023-10-29 20:00 | -45.3475 | 13.8219 | 115.1001
2023-10-29 21:00 | -45.3665 | 13.8277 | 115.0943
2023-10-29 22:00 | -45.3723 | 13.8295 | 115.0925
2023-10-29 23:00 | -45.3808 | 13.8321 | 115.0899
2023-10-30 | -45.3889 | 13.8345 | 115.0875
2023-10-30 01:00 | -45.3891 | 13.8346 | 115.0874
2023-10-30 02:00 | -45.3916 | 13.8354 | 115.0866
2023-10-30 03:00 | -45.3971 | 13.8371 | 115.0849
2023-10-30 04:00 | -45.4011 | 13.8383 | 115.0837
2023-10-30 05:00 | -45.4062 | 13.8398 | 115.0822
2023-10-30 06:00 | -45.3987 | 13.8375 | 115.0845
2023-10-30 07:00 | -45.4089 | 13.8406 | 115.0814
2023-10-30 08:00 | -45.4096 | 13.8408 | 115.0812
2023-10-30 09:00 | -45.3821 | 13.8325 | 115.0895
2023-10-30 10:00 | -45.3299 | 13.8166 | 115.1054
2023-10-30 11:00 | -45.295 | 13.8059 | 115.1161
2023-10-30 12:00 | -45.2659 | 13.797 | 115.125
2023-10-30 13:00 | -45.2574 | 13.7945 | 115.1275
2023-10-30 14:00 | -45.2499 | 13.7922 | 115.1298
2023-10-30 15:00 | -45.2633 | 13.7962 | 115.1258
2023-10-30 16:00 | -45.2746 | 13.7997 | 115.1223
2023-10-30 17:00 | -45.3 | 13.8074 | 115.1146
2023-10-30 18:00 | -45.3231 | 13.8145 | 115.1075
2023-10-30 19:00 | -45.3388 | 13.8193 | 115.1027
2023-10-30 20:00 | -45.3515 | 13.8231 | 115.0989
2023-10-30 21:00 | -45.3628 | 13.8266 | 115.0954
2023-10-30 22:00 | -45.3707 | 13.829 | 115.093
2023-10-30 23:00 | -45.3752 | 13.8304 | 115.0916
2023-10-31 | -45.3793 | 13.8316 | 115.0904
2023-10-31 01:00 | -45.3852 | 13.8334 | 115.0886
2023-10-31 02:00 | -45.3882 | 13.8343 | 115.0877
2023-10-31 03:00 | -45.387 | 13.834 | 115.088
2023-10-31 04:00 | -45.3927 | 13.8357 | 115.0863
2023-10-31 05:00 | -45.3871 | 13.834 | 115.088

## 199-H3-27
Well name | 199-H3-27
P&T ID | LT_HJ06 |  |  |  | 2/8/2023: Talk to Dean about the water level data in this well. Doesn’t seem to be representative after the design change
Elevation at the well head (m) | 129.03
Tranducer installed mid November after design change
bgs = below ground surface
2/9/2023: Talked to Dean and team will go troubleshoot the water level transducer cuz it is showing that it is in the air but manual water level measurements show there is water in there. Will get it looked at in the next couple weeks.
Bad data
Date and Time | LT_Level Transducer Raw Data (ft below the Ground surface) | LT_Level Transducer Raw Data bgs in meters | Elevation of the water level in the well (m) | Date and Time | Manual Water Level Elev (m) | HYD_HEAD_FEET_NGVD29 | STD_DEPTH_TO_WATER_RP_FT | RP_DESCRIPTION | DRY_MEASUREMENT | MEAS_COMMENT
10/3/2022 12:59:43 PM | -62.689 | 19.1076
2022-10-03 14:00 | -62.6845 | 19.1062
2022-10-03 15:00 | -62.688 | 19.1073
2022-10-03 16:00 | -62.6833 | 19.1059
2022-10-03 17:00 | -62.688 | 19.1073
2022-10-03 18:00 | -62.6889 | 19.1076
2022-10-03 19:00 | -62.6869 | 19.107
2022-10-03 20:00 | -62.6906 | 19.1081
2022-10-03 21:00 | -62.6931 | 19.1089
2022-10-03 22:00 | -62.6954 | 19.1095
2022-10-03 23:00 | -62.6973 | 19.1101
2022-10-04 | -62.701 | 19.1113
2022-10-04 01:00 | -62.7107 | 19.1142
2022-10-04 02:00 | -62.7147 | 19.1154
2022-10-04 03:00 | -62.7157 | 19.1158
2022-10-04 04:00 | -62.7092 | 19.1138
2022-10-04 05:00 | -62.7072 | 19.1131
2022-10-04 06:00 | -62.7108 | 19.1142
2022-10-04 07:00 | -62.7063 | 19.1129
2022-10-04 08:00 | -62.7089 | 19.1137
2022-10-04 09:00 | -62.7088 | 19.1136
2022-10-04 10:00 | -62.7119 | 19.1146
2022-10-04 11:00 | -62.7107 | 19.1142
2022-10-04 12:00 | -62.7002 | 19.111
2022-10-04 13:00 | -62.6979 | 19.1103
2022-10-04 14:00 | -62.6966 | 19.1099
2022-10-04 15:00 | -62.6966 | 19.1099
2022-10-04 16:00 | -62.6967 | 19.11
2022-10-04 17:00 | -62.6988 | 19.1106
2022-10-04 18:00 | -62.7013 | 19.1114
2022-10-04 19:00 | -62.7006 | 19.1111
2022-10-04 20:00 | -62.711 | 19.1143
2022-10-04 21:00 | -62.7098 | 19.1139
2022-10-04 22:00 | -62.7078 | 19.1133
2022-10-04 23:00 | -62.7029 | 19.1118
2022-10-05 | -62.7033 | 19.112
2022-10-05 01:00 | -62.6988 | 19.1106
2022-10-05 02:00 | -62.6976 | 19.1102
2022-10-05 03:00 | -62.6963 | 19.1098
2022-10-05 04:00 | -62.6898 | 19.1079
2022-10-05 05:00 | -62.6953 | 19.1095
2022-10-05 06:00 | -62.7004 | 19.1111
2022-10-05 07:00 | -62.6974 | 19.1102
2022-10-05 08:00 | -62.698 | 19.1104
2022-10-05 09:00 | -62.6978 | 19.1103
2022-10-05 10:00 | -62.6978 | 19.1103
2022-10-05 11:00 | -62.6973 | 19.1101
2022-10-05 12:00 | -62.6978 | 19.1103
2022-10-05 13:00 | -62.6961 | 19.1098
2022-10-05 14:00 | -62.6909 | 19.1082
2022-10-05 15:00 | -62.6984 | 19.1105
2022-10-05 16:00 | -62.7075 | 19.1133
2022-10-05 17:00 | -62.7067 | 19.113
2022-10-05 18:00 | -62.7075 | 19.1133
2022-10-05 19:00 | -62.6988 | 19.1106
2022-10-05 20:00 | -62.6992 | 19.1107
2022-10-05 21:00 | -62.6998 | 19.1109
2022-10-05 22:00 | -62.7003 | 19.1111
2022-10-05 23:00 | -62.6955 | 19.1096
2022-10-06 | -62.6958 | 19.1097
2022-10-06 01:00 | -62.7002 | 19.111
2022-10-06 02:00 | -62.7007 | 19.1112
2022-10-06 03:00 | -62.6957 | 19.1096
2022-10-06 04:00 | -62.7055 | 19.1126
2022-10-06 05:00 | -62.6942 | 19.1092
2022-10-06 06:00 | -62.6994 | 19.1108
2022-10-06 07:00 | -62.6965 | 19.1099
2022-10-06 08:00 | -62.701 | 19.1113
2022-10-06 09:00 | -62.6992 | 19.1107
2022-10-06 10:00 | -62.6973 | 19.1101
2022-10-06 11:00 | -62.6988 | 19.1106
2022-10-06 12:00 | -62.6992 | 19.1107
2022-10-06 13:00 | -62.7061 | 19.1128
2022-10-06 14:00 | -62.702 | 19.1116
2022-10-06 15:00 | -62.7047 | 19.1124
2022-10-06 16:00 | -62.7005 | 19.1111
2022-10-06 17:00 | -62.701 | 19.1113
2022-10-06 18:00 | -62.7014 | 19.1114
2022-10-06 19:00 | -62.7064 | 19.1129
2022-10-06 20:00 | -62.707 | 19.1131
2022-10-06 21:00 | -62.7086 | 19.1136
2022-10-06 22:00 | -62.7026 | 19.1117
2022-10-06 23:00 | -62.7018 | 19.1115
2022-10-07 | -62.6998 | 19.1109
2022-10-07 01:00 | -62.7005 | 19.1111
2022-10-07 02:00 | -62.6973 | 19.1101
2022-10-07 03:00 | -62.6932 | 19.1089
2022-10-07 04:00 | -62.6947 | 19.1093
2022-10-07 05:00 | -62.692 | 19.1085
2022-10-07 06:00 | -62.6879 | 19.1073
2022-10-07 07:00 | -62.6863 | 19.1068
2022-10-07 08:00 | -62.687 | 19.107
2022-10-07 09:00 | -62.6862 | 19.1068
2022-10-07 10:00 | -62.6901 | 19.1079
2022-10-07 11:00 | -62.6953 | 19.1095
2022-10-07 12:00 | -62.6873 | 19.1071
2022-10-07 13:00 | -62.688 | 19.1073
2022-10-07 14:00 | -62.6885 | 19.1074
2022-10-07 15:00 | -62.6818 | 19.1054
2022-10-07 16:00 | -62.6878 | 19.1072
2022-10-07 17:00 | -62.6858 | 19.1066
2022-10-07 18:00 | -62.6914 | 19.1083
2022-10-07 19:00 | -62.7034 | 19.112
2022-10-07 20:00 | -62.7144 | 19.1154
2022-10-07 21:00 | -62.7146 | 19.1154
2022-10-07 22:00 | -62.7097 | 19.1139
2022-10-07 23:00 | -62.7118 | 19.1146
2022-10-08 | -62.7106 | 19.1142
2022-10-08 01:00 | -62.7021 | 19.1116
2022-10-08 02:00 | -62.7018 | 19.1115
2022-10-08 03:00 | -62.7046 | 19.1124
2022-10-08 04:00 | -62.7037 | 19.1121
2022-10-08 05:00 | -62.7014 | 19.1114
2022-10-08 06:00 | -62.6988 | 19.1106
2022-10-08 07:00 | -62.7038 | 19.1121
2022-10-08 08:00 | -62.6975 | 19.1102
2022-10-08 09:00 | -62.7001 | 19.111
2022-10-08 10:00 | -62.7025 | 19.1117
2022-10-08 11:00 | -62.6945 | 19.1093
2022-10-08 12:00 | -62.6891 | 19.1076
2022-10-08 13:00 | -62.6971 | 19.1101
2022-10-08 14:00 | -62.6939 | 19.1091
2022-10-08 15:00 | -62.6951 | 19.1095
2022-10-08 16:00 | -62.689 | 19.1076
2022-10-08 17:00 | -62.6959 | 19.1097
2022-10-08 18:00 | -62.6963 | 19.1098
2022-10-08 19:00 | -62.6983 | 19.1104
2022-10-08 20:00 | -62.6987 | 19.1106
2022-10-08 21:00 | -62.6936 | 19.109
2022-10-08 22:00 | -62.7002 | 19.111
2022-10-08 23:00 | -62.6968 | 19.11
2022-10-09 | -62.7001 | 19.111
2022-10-09 01:00 | -62.6971 | 19.1101
2022-10-09 02:00 | -62.6867 | 19.1069
2022-10-09 03:00 | -62.6883 | 19.1074
2022-10-09 04:00 | -62.6848 | 19.1063
2022-10-09 05:00 | -62.6774 | 19.1041
2022-10-09 06:00 | -62.681 | 19.1052
2022-10-09 07:00 | -62.6843 | 19.1062
2022-10-09 08:00 | -62.6867 | 19.1069
2022-10-09 09:00 | -62.6986 | 19.1105
2022-10-09 10:00 | -61.5284 | 18.7539
2022-10-09 11:00 | -62.6977 | 19.1103
2022-10-09 12:00 | -62.7006 | 19.1111
2022-10-09 13:00 | -62.7001 | 19.111
2022-10-09 14:00 | -62.7013 | 19.1114
2022-10-09 15:00 | -62.705 | 19.1125
2022-10-09 16:00 | -62.7042 | 19.1123
2022-10-09 17:00 | -62.7035 | 19.112
2022-10-09 18:00 | -62.7032 | 19.1119
2022-10-09 19:00 | -62.702 | 19.1116
2022-10-09 20:00 | -62.7069 | 19.1131
2022-10-09 21:00 | -62.7111 | 19.1143
2022-10-09 22:00 | -62.7069 | 19.1131
2022-10-09 23:00 | -62.7089 | 19.1137
2022-10-10 | -62.7032 | 19.1119
2022-10-10 01:00 | -62.7096 | 19.1139
2022-10-10 02:00 | -62.7035 | 19.112
2022-10-10 03:00 | -62.7057 | 19.1127
2022-10-10 04:00 | -62.705 | 19.1125
2022-10-10 05:00 | -62.7174 | 19.1163
2022-10-10 06:00 | -62.7124 | 19.1147
2022-10-10 07:00 | -62.7119 | 19.1146
2022-10-10 08:00 | -62.7096 | 19.1139
2022-10-10 09:00 | -62.7112 | 19.1144
2022-10-10 10:00 | -62.714 | 19.1152
2022-10-10 11:00 | -62.7169 | 19.1161
2022-10-10 12:00 | -62.7169 | 19.1161
2022-10-10 13:00 | -62.7179 | 19.1164
2022-10-10 14:00 | -62.718 | 19.1164
2022-10-10 15:00 | -62.7112 | 19.1144
2022-10-10 16:00 | -62.7139 | 19.1152
2022-10-10 17:00 | -62.7086 | 19.1136
2022-10-10 18:00 | -61.8076 | 18.8389
2022-10-10 19:00 | -62.7073 | 19.1132
2022-10-10 20:00 | -62.7114 | 19.1144
2022-10-10 21:00 | -62.7099 | 19.114
2022-10-10 22:00 | -62.7119 | 19.1146
2022-10-10 23:00 | -62.7218 | 19.1176
2022-10-11 | -62.0032 | 18.8986
2022-10-11 01:00 | -61.7777 | 18.8298
2022-10-11 02:00 | -61.797 | 18.8357
2022-10-11 03:00 | -62.7187 | 19.1167
2022-10-11 04:00 | -61.8292 | 18.8455
2022-10-11 05:00 | -62.7193 | 19.1168
2022-10-11 06:00 | -62.7171 | 19.1162
2022-10-11 07:00 | -62.712 | 19.1146
2022-10-11 08:00 | -62.7048 | 19.1124
2022-10-11 09:00 | -62.7098 | 19.114
2022-10-11 10:00 | -62.7097 | 19.1139
2022-10-11 11:00 | -62.3716 | 19.0109
2022-10-11 12:00 | -62.2503 | 18.9739
2022-10-11 13:00 | -62.7146 | 19.1154
2022-10-11 14:00 | -62.7083 | 19.1135
2022-10-11 15:00 | -62.6985 | 19.1105
2022-10-11 16:00 | -62.7155 | 19.1157
2022-10-11 17:00 | -62.7111 | 19.1143
2022-10-11 18:00 | -62.7142 | 19.1153
2022-10-11 19:00 | -62.7109 | 19.1143
2022-10-11 20:00 | -62.7153 | 19.1156
2022-10-11 21:00 | -62.7119 | 19.1146
2022-10-11 22:00 | -62.7169 | 19.1161
2022-10-11 23:00 | -62.7086 | 19.1136
2022-10-12 | -62.7201 | 19.1171
2022-10-12 01:00 | -62.7181 | 19.1165
2022-10-12 02:00 | -62.7205 | 19.1172
2022-10-12 03:00 | -62.7152 | 19.1156
2022-10-12 04:00 | -62.7065 | 19.113
2022-10-12 05:00 | -62.7048 | 19.1124
2022-10-12 06:00 | -62.6954 | 19.1096
2022-10-12 07:00 | -62.6939 | 19.1091
2022-10-12 08:00 | -62.6912 | 19.1083
2022-10-12 09:00 | -62.6985 | 19.1105
2022-10-12 10:00 | -62.6885 | 19.1075
2022-10-12 11:00 | -62.6835 | 19.1059
2022-10-12 12:00 | -62.6886 | 19.1075
2022-10-12 13:00 | -62.6823 | 19.1056
2022-10-12 14:00 | -62.6889 | 19.1076
2022-10-12 15:00 | -62.6889 | 19.1076
2022-10-12 16:00 | -62.6913 | 19.1083
2022-10-12 17:00 | -62.6871 | 19.107
2022-10-12 18:00 | -62.687 | 19.107
2022-10-12 19:00 | -62.6873 | 19.1071
2022-10-12 20:00 | -62.6877 | 19.1072
2022-10-12 21:00 | -62.69 | 19.1079
2022-10-12 22:00 | -62.6868 | 19.1069
2022-10-12 23:00 | -62.6902 | 19.108
2022-10-13 | -62.6779 | 19.1042
2022-10-13 01:00 | -62.669 | 19.1015
2022-10-13 02:00 | -62.667 | 19.1009
2022-10-13 03:00 | -62.6705 | 19.102
2022-10-13 04:00 | -62.6681 | 19.1012
2022-10-13 05:00 | -62.6556 | 19.0974
2022-10-13 06:00 | -62.6697 | 19.1017
2022-10-13 07:00 | -62.6692 | 19.1016
2022-10-13 08:00 | -62.6762 | 19.1037
2022-10-13 09:00 | -62.6669 | 19.1009
2022-10-13 10:00 | -62.6614 | 19.0992
2022-10-13 11:00 | -62.6572 | 19.0979
2022-10-13 12:00 | -62.6572 | 19.0979
2022-10-13 13:00 | -62.6562 | 19.0976
2022-10-13 14:00 | -62.6666 | 19.1008
2022-10-13 15:00 | -62.6637 | 19.0999
2022-10-13 16:00 | -62.6594 | 19.0986
2022-10-13 17:00 | -62.6588 | 19.0984
2022-10-13 18:00 | -62.6596 | 19.0987
2022-10-13 19:00 | -62.6542 | 19.097
2022-10-13 20:00 | -62.6491 | 19.0954
2022-10-13 21:00 | -62.6475 | 19.0949
2022-10-13 22:00 | -62.6517 | 19.0962
2022-10-13 23:00 | -62.6557 | 19.0975
2022-10-14 | -62.6513 | 19.0961
2022-10-14 01:00 | -62.6382 | 19.0921
2022-10-14 02:00 | -62.6385 | 19.0922
2022-10-14 03:00 | -62.6494 | 19.0955
2022-10-14 04:00 | -62.6437 | 19.0938
2022-10-14 05:00 | -62.6453 | 19.0943
2022-10-14 06:00 | -62.6538 | 19.0969
2022-10-14 07:00 | -62.6428 | 19.0935
2022-10-14 08:00 | -62.6393 | 19.0924
2022-10-14 09:00 | -62.6471 | 19.0948
2022-10-14 10:00 | -62.651 | 19.096
2022-10-14 11:00 | -62.6508 | 19.096
2022-10-14 12:00 | -62.6489 | 19.0954
2022-10-14 13:00 | -62.6588 | 19.0984
2022-10-14 14:00 | -62.6495 | 19.0956
2022-10-14 15:00 | -62.6489 | 19.0954
2022-10-14 16:00 | -62.6465 | 19.0947
2022-10-14 17:00 | -62.6509 | 19.096
2022-10-14 18:00 | -62.6491 | 19.0954
2022-10-14 19:00 | -62.6474 | 19.0949
2022-10-14 20:00 | -62.6586 | 19.0983
2022-10-14 21:00 | -62.6598 | 19.0987
2022-10-14 22:00 | -62.6594 | 19.0986
2022-10-14 23:00 | -62.6582 | 19.0982
2022-10-15 | -62.6613 | 19.0992
2022-10-15 01:00 | -62.6663 | 19.1007
2022-10-15 02:00 | -62.6662 | 19.1007
2022-10-15 03:00 | -62.6617 | 19.0993
2022-10-15 04:00 | -62.6678 | 19.1012
2022-10-15 05:00 | -62.669 | 19.1015
2022-10-15 06:00 | -62.6657 | 19.1005
2022-10-15 07:00 | -62.668 | 19.1012
2022-10-15 08:00 | -62.6676 | 19.1011
2022-10-15 09:00 | -62.6714 | 19.1022
2022-10-15 10:00 | -62.6702 | 19.1019
2022-10-15 11:00 | -62.6691 | 19.1015
2022-10-15 12:00 | -62.675 | 19.1033
2022-10-15 13:00 | -62.6597 | 19.0987
2022-10-15 14:00 | -62.6622 | 19.0994
2022-10-15 15:00 | -62.6615 | 19.0992
2022-10-15 16:00 | -62.6647 | 19.1002
2022-10-15 17:00 | -62.6761 | 19.1037
2022-10-15 18:00 | -62.6789 | 19.1045
2022-10-15 19:00 | -62.6993 | 19.1108
2022-10-15 20:00 | -62.6899 | 19.1079
2022-10-15 21:00 | -62.6838 | 19.106
2022-10-15 22:00 | -62.6887 | 19.1075
2022-10-15 23:00 | -62.6701 | 19.1018
2022-10-16 | -62.677 | 19.1039
2022-10-16 01:00 | -62.6691 | 19.1016
2022-10-16 02:00 | -62.6744 | 19.1032
2022-10-16 03:00 | -62.6764 | 19.1038
2022-10-16 04:00 | -62.6716 | 19.1023
2022-10-16 05:00 | -62.665 | 19.1003
2022-10-16 06:00 | -62.6619 | 19.0993
2022-10-16 07:00 | -62.6665 | 19.1007
2022-10-16 08:00 | -62.6755 | 19.1035
2022-10-16 09:00 | -62.6708 | 19.1021
2022-10-16 10:00 | -62.6677 | 19.1011
2022-10-16 11:00 | -62.6691 | 19.1015
2022-10-16 12:00 | -62.6676 | 19.1011
2022-10-16 13:00 | -62.6696 | 19.1017
2022-10-16 14:00 | -62.6756 | 19.1035
2022-10-16 15:00 | -62.6786 | 19.1044
2022-10-16 16:00 | -62.678 | 19.1043
2022-10-16 17:00 | -62.6799 | 19.1048
2022-10-16 18:00 | -62.6849 | 19.1064
2022-10-16 19:00 | -62.6807 | 19.1051
2022-10-16 20:00 | -62.6905 | 19.1081
2022-10-16 21:00 | -62.6873 | 19.1071
2022-10-16 22:00 | -62.6871 | 19.107
2022-10-16 23:00 | -62.6886 | 19.1075
2022-10-17 | -62.6752 | 19.1034
2022-10-17 01:00 | -62.6785 | 19.1044
2022-10-17 02:00 | -62.6812 | 19.1052
2022-10-17 03:00 | -62.6764 | 19.1038
2022-10-17 04:00 | -62.666 | 19.1006
2022-10-17 05:00 | -62.672 | 19.1024
2022-10-17 06:00 | -62.6747 | 19.1033
2022-10-17 07:00 | -62.676 | 19.1036
2022-10-17 08:00 | -62.6882 | 19.1074
2022-10-17 09:00 | -62.6708 | 19.1021
2022-10-17 10:00 | -62.6804 | 19.105
2022-10-17 11:00 | -62.6823 | 19.1056
2022-10-17 12:00 | -62.6805 | 19.105
2022-10-17 13:00 | -62.681 | 19.1052
2022-10-17 14:00 | -62.6775 | 19.1041
2022-10-17 15:00 | -62.6683 | 19.1013
2022-10-17 16:00 | -62.6482 | 19.0952
2022-10-17 17:00 | -62.6596 | 19.0986
2022-10-17 18:00 | -62.6665 | 19.1008
2022-10-17 19:00 | -62.6669 | 19.1009
2022-10-17 20:00 | -62.6615 | 19.0992
2022-10-17 21:00 | -62.6661 | 19.1006
2022-10-17 22:00 | -62.6673 | 19.101
2022-10-17 23:00 | -62.6771 | 19.104
2022-10-18 | -62.6908 | 19.1082
2022-10-18 01:00 | -62.6996 | 19.1108
2022-10-18 02:00 | -62.6987 | 19.1106
2022-10-18 03:00 | -62.6908 | 19.1082
2022-10-18 04:00 | -62.6911 | 19.1083
2022-10-18 05:00 | -62.6892 | 19.1077
2022-10-18 06:00 | -62.6784 | 19.1044
2022-10-18 07:00 | -62.6693 | 19.1016
2022-10-18 08:00 | -62.6674 | 19.101
2022-10-18 09:00 | -62.6662 | 19.1007
2022-10-18 10:00 | -62.6669 | 19.1009
2022-10-18 11:00 | -62.6678 | 19.1011
2022-10-18 12:00 | -62.6603 | 19.0989
2022-10-18 13:00 | -62.662 | 19.0994
2022-10-18 14:00 | -62.6589 | 19.0984
2022-10-18 15:00 | -62.6581 | 19.0982
2022-10-18 16:00 | -62.6465 | 19.0947
2022-10-18 17:00 | -62.6806 | 19.105
2022-10-18 18:00 | -62.642 | 19.0933
2022-10-18 19:00 | -62.6672 | 19.101
2022-10-18 20:00 | -62.6761 | 19.1037
2022-10-18 21:00 | -62.681 | 19.1052
2022-10-18 22:00 | -62.6687 | 19.1014
2022-10-18 23:00 | -62.6556 | 19.0974
2022-10-19 | -62.662 | 19.0994
2022-10-19 01:00 | -62.6703 | 19.1019
2022-10-19 02:00 | -62.6613 | 19.0992
2022-10-19 03:00 | -62.6683 | 19.1013
2022-10-19 04:00 | -62.6662 | 19.1007
2022-10-19 05:00 | -62.6688 | 19.1015
2022-10-19 06:00 | -62.6731 | 19.1028
2022-10-19 07:00 | -62.6812 | 19.1052
2022-10-19 08:00 | -62.6729 | 19.1027
2022-10-19 09:00 | -62.6717 | 19.1023
2022-10-19 10:00 | -62.6642 | 19.1001
2022-10-19 11:00 | -62.6617 | 19.0993
2022-10-19 12:00 | -62.6892 | 19.1077
2022-10-19 13:00 | -62.6897 | 19.1078
2022-10-19 14:00 | -62.6867 | 19.1069
2022-10-19 15:00 | -62.6924 | 19.1086
2022-10-19 16:00 | -62.6937 | 19.109
2022-10-19 17:00 | -62.6987 | 19.1106
2022-10-19 18:00 | -62.6968 | 19.11
2022-10-19 19:00 | -62.6946 | 19.1093
2022-10-19 20:00 | -62.6985 | 19.1105
2022-10-19 21:00 | -62.6885 | 19.1075
2022-10-19 22:00 | -62.6943 | 19.1092
2022-10-19 23:00 | -62.6882 | 19.1074
2022-10-20 | -62.69 | 19.1079
2022-10-20 01:00 | -62.6854 | 19.1065
2022-10-20 02:00 | -62.6957 | 19.1096
2022-10-20 03:00 | -62.7092 | 19.1138
2022-10-20 04:00 | -62.6894 | 19.1077
2022-10-20 05:00 | -62.6907 | 19.1081
2022-10-20 06:00 | -62.6992 | 19.1107
2022-10-20 07:00 | -62.7014 | 19.1114
2022-10-20 08:00 | -62.7003 | 19.111
2022-10-20 09:00 | -62.6996 | 19.1108
2022-10-20 10:00 | -62.6989 | 19.1106
2022-10-20 11:00 | -62.707 | 19.1131
2022-10-20 12:00 | -62.7117 | 19.1145
2022-10-20 13:00 | -62.7243 | 19.1184
2022-10-20 14:00 | -62.7267 | 19.1191
2022-10-20 15:00 | -62.76 | 19.1293
2022-10-20 16:00 | -62.7587 | 19.1288
2022-10-20 17:00 | -62.7473 | 19.1254
2022-10-20 18:00 | -62.7702 | 19.1324
2022-10-20 19:00 | -62.7924 | 19.1391
2022-10-20 20:00 | -62.8005 | 19.1416
2022-10-20 21:00 | -62.7985 | 19.141
2022-10-20 22:00 | -62.8171 | 19.1466
2022-10-20 23:00 | -62.8119 | 19.1451
2022-10-21 | -62.808 | 19.1439
2022-10-21 01:00 | -62.797 | 19.1405
2022-10-21 02:00 | -62.7795 | 19.1352
2022-10-21 03:00 | -62.7808 | 19.1356
2022-10-21 04:00 | -62.7795 | 19.1352
2022-10-21 05:00 | -62.7845 | 19.1367
2022-10-21 06:00 | -62.7886 | 19.138
2022-10-21 07:00 | -62.7854 | 19.137
2022-10-21 08:00 | -62.7858 | 19.1371
2022-10-21 09:00 | -62.7969 | 19.1405
2022-10-21 10:00 | -62.79 | 19.1384
2022-10-21 11:00 | -62.7948 | 19.1399
2022-10-21 12:00 | -62.7892 | 19.1381
2022-10-21 13:00 | -62.7796 | 19.1352
2022-10-21 14:00 | -62.7796 | 19.1352
2022-10-21 15:00 | -62.7767 | 19.1343
2022-10-21 16:00 | -62.7804 | 19.1355
2022-10-21 17:00 | -62.7845 | 19.1367
2022-10-21 18:00 | -62.7861 | 19.1372
2022-10-21 19:00 | -62.7903 | 19.1385
2022-10-21 20:00 | -62.8084 | 19.144
2022-10-21 21:00 | -62.8083 | 19.144
2022-10-21 22:00 | -62.8108 | 19.1447
2022-10-21 23:00 | -62.8095 | 19.1443
2022-10-22 | -62.8165 | 19.1465
2022-10-22 01:00 | -62.8164 | 19.1464
2022-10-22 02:00 | -62.8191 | 19.1472
2022-10-22 03:00 | -62.8133 | 19.1455
2022-10-22 04:00 | -62.8111 | 19.1448
2022-10-22 05:00 | -62.81 | 19.1445
2022-10-22 06:00 | -62.8184 | 19.1471
2022-10-22 07:00 | -62.8172 | 19.1467
2022-10-22 08:00 | -62.8208 | 19.1478
2022-10-22 09:00 | -62.8166 | 19.1465
2022-10-22 10:00 | -62.8087 | 19.1441
2022-10-22 11:00 | -62.7886 | 19.138
2022-10-22 12:00 | -62.7691 | 19.132
2022-10-22 13:00 | -62.7601 | 19.1293
2022-10-22 14:00 | -62.7596 | 19.1291
2022-10-22 15:00 | -62.7581 | 19.1287
2022-10-22 16:00 | -62.757 | 19.1283
2022-10-22 17:00 | -62.7666 | 19.1312
2022-10-22 18:00 | -62.8086 | 19.1441
2022-10-22 19:00 | -62.8183 | 19.147
2022-10-22 20:00 | -62.8221 | 19.1482
2022-10-22 21:00 | -62.8203 | 19.1476
2022-10-22 22:00 | -62.8192 | 19.1473
2022-10-22 23:00 | -62.8275 | 19.1498
2022-10-23 | -62.8386 | 19.1532
2022-10-23 01:00 | -62.8297 | 19.1505
2022-10-23 02:00 | -62.8273 | 19.1497
2022-10-23 03:00 | -62.8383 | 19.1531
2022-10-23 04:00 | -62.8387 | 19.1532
2022-10-23 05:00 | -62.8369 | 19.1527
2022-10-23 06:00 | -62.8428 | 19.1545
2022-10-23 07:00 | -62.8389 | 19.1533
2022-10-23 08:00 | -62.8401 | 19.1537
2022-10-23 09:00 | -62.829 | 19.1503
2022-10-23 10:00 | -62.7997 | 19.1413
2022-10-23 11:00 | -62.7765 | 19.1343
2022-10-23 12:00 | -62.7696 | 19.1322
2022-10-23 13:00 | -62.7657 | 19.131
2022-10-23 14:00 | -62.7621 | 19.1299
2022-10-23 15:00 | -62.7731 | 19.1332
2022-10-23 16:00 | -62.7817 | 19.1359
2022-10-23 17:00 | -62.7961 | 19.1403
2022-10-23 18:00 | -62.8088 | 19.1441
2022-10-23 19:00 | -62.8184 | 19.147
2022-10-23 20:00 | -62.8263 | 19.1495
2022-10-23 21:00 | -62.8286 | 19.1502
2022-10-23 22:00 | -62.8298 | 19.1505
2022-10-23 23:00 | -62.8346 | 19.152
2022-10-24 | -62.8387 | 19.1532
2022-10-24 01:00 | -62.8401 | 19.1537
2022-10-24 02:00 | -62.8346 | 19.152
2022-10-24 03:00 | -62.8368 | 19.1526
2022-10-24 04:00 | -62.8323 | 19.1513
2022-10-24 05:00 | -62.8308 | 19.1508
2022-10-24 06:00 | -62.8302 | 19.1506
2022-10-24 07:00 | -62.8312 | 19.1509
2022-10-24 08:00 | -62.8298 | 19.1505
2022-10-24 09:00 | -62.8294 | 19.1504
2022-10-24 10:00 | -62.8194 | 19.1474
2022-10-24 11:00 | -62.8186 | 19.1471
2022-10-24 12:00 | -62.8177 | 19.1468
2022-10-24 13:00 | -62.8011 | 19.1418
2022-10-24 14:00 | -62.7809 | 19.1356
2022-10-24 15:00 | -62.7718 | 19.1328
2022-10-24 16:00 | -62.7684 | 19.1318
2022-10-24 17:00 | -62.7851 | 19.1369
2022-10-24 18:00 | -62.8007 | 19.1417
2022-10-24 19:00 | -62.817 | 19.1466
2022-10-24 20:00 | -62.8171 | 19.1466
2022-10-24 21:00 | -62.8218 | 19.1481
2022-10-24 22:00 | -62.8288 | 19.1502
2022-10-24 23:00 | -62.8288 | 19.1502
2022-10-25 | -62.8232 | 19.1485
2022-10-25 01:00 | -62.8248 | 19.149
2022-10-25 02:00 | -62.8356 | 19.1523
2022-10-25 03:00 | -62.8292 | 19.1504
2022-10-25 04:00 | -62.8368 | 19.1526
2022-10-25 05:00 | -62.8411 | 19.154
2022-10-25 06:00 | -62.839 | 19.1533
2022-10-25 07:00 | -62.8464 | 19.1556
2022-10-25 08:00 | -62.8491 | 19.1564
2022-10-25 09:00 | -62.848 | 19.1561
2022-10-25 10:00 | -62.8199 | 19.1475
2022-10-25 11:00 | -62.7978 | 19.1408
2022-10-25 12:00 | -62.7852 | 19.1369
2022-10-25 13:00 | -62.7715 | 19.1327
2022-10-25 14:00 | -62.7882 | 19.1378
2022-10-25 15:00 | -62.7893 | 19.1382
2022-10-25 16:00 | -62.7935 | 19.1395
2022-10-25 17:00 | -62.7964 | 19.1403
2022-10-25 18:00 | -62.8013 | 19.1418
2022-10-25 19:00 | -62.8073 | 19.1437
2022-10-25 20:00 | -62.8108 | 19.1447
2022-10-25 21:00 | -62.8083 | 19.144
2022-10-25 22:00 | -62.8247 | 19.149
2022-10-25 23:00 | -62.8257 | 19.1493
2022-10-26 | -62.8228 | 19.1484
2022-10-26 01:00 | -62.8254 | 19.1492
2022-10-26 02:00 | -62.8323 | 19.1513
2022-10-26 03:00 | -62.8305 | 19.1507
2022-10-26 04:00 | -62.8318 | 19.1511
2022-10-26 05:00 | -62.8312 | 19.1509
2022-10-26 06:00 | -62.833 | 19.1515
2022-10-26 07:00 | -62.8306 | 19.1508
2022-10-26 08:00 | -62.8295 | 19.1504
2022-10-26 09:00 | -62.82 | 19.1475
2022-10-26 10:00 | -62.8016 | 19.1419
2022-10-26 11:00 | -62.7987 | 19.141
2022-10-26 12:00 | -62.7976 | 19.1407
2022-10-26 13:00 | -62.7885 | 19.1379
2022-10-26 14:00 | -62.7702 | 19.1324
2022-10-26 15:00 | -62.7832 | 19.1363
2022-10-26 16:00 | -62.7848 | 19.1368
2022-10-26 17:00 | -62.8015 | 19.1419
2022-10-26 18:00 | -62.8066 | 19.1434
2022-10-26 19:00 | -62.8111 | 19.1448
2022-10-26 20:00 | -62.8197 | 19.1474
2022-10-26 21:00 | -62.826 | 19.1494
2022-10-26 22:00 | -62.8271 | 19.1497
2022-10-26 23:00 | -62.8291 | 19.1503
2022-10-27 | -62.8266 | 19.1495
2022-10-27 01:00 | -62.8318 | 19.1511
2022-10-27 02:00 | -62.8259 | 19.1493
2022-10-27 03:00 | -62.8298 | 19.1505
2022-10-27 04:00 | -62.8307 | 19.1508
2022-10-27 05:00 | -62.8301 | 19.1506
2022-10-27 06:00 | -62.8312 | 19.151
2022-10-27 07:00 | -62.8269 | 19.1496 |  | 2022-10-27 07:03 | 115.264 | 374.66 | 45.16 | TOP OF OUTER CASING
2022-10-27 08:00 | -62.829 | 19.1503
2022-10-27 09:00 | -62.8246 | 19.1489
2022-10-27 10:00 | -62.7936 | 19.1395
2022-10-27 11:00 | -62.7667 | 19.1313
2022-10-27 12:00 | -62.7704 | 19.1324
2022-10-27 13:00 | -62.7781 | 19.1348
2022-10-27 14:00 | -62.774 | 19.1335
2022-10-27 15:00 | -62.7748 | 19.1338
2022-10-27 16:00 | -62.7891 | 19.1381
2022-10-27 17:00 | -62.7969 | 19.1405
2022-10-27 18:00 | -62.8087 | 19.1441
2022-10-27 19:00 | -62.8092 | 19.1442
2022-10-27 20:00 | -62.8108 | 19.1447
2022-10-27 21:00 | -62.819 | 19.1472
2022-10-27 22:00 | -62.8148 | 19.1459
2022-10-27 23:00 | -62.8211 | 19.1479
2022-10-28 | -62.8244 | 19.1489
2022-10-28 01:00 | -62.8277 | 19.1499
2022-10-28 02:00 | -62.8214 | 19.148
2022-10-28 03:00 | -62.8257 | 19.1493
2022-10-28 04:00 | -62.8255 | 19.1492
2022-10-28 05:00 | -62.8266 | 19.1495
2022-10-28 06:00 | -62.8174 | 19.1467
2022-10-28 07:00 | -62.817 | 19.1466
2022-10-28 08:00 | -62.8195 | 19.1474
2022-10-28 09:00 | -62.8201 | 19.1476
2022-10-28 10:00 | -62.8039 | 19.1426
2022-10-28 11:00 | -62.8055 | 19.1431
2022-10-28 12:00 | -62.803 | 19.1424
2022-10-28 13:00 | -62.8003 | 19.1415
2022-10-28 14:00 | -62.7995 | 19.1413
2022-10-28 15:00 | -62.8009 | 19.1417
2022-10-28 16:00 | -62.8069 | 19.1436
2022-10-28 17:00 | -62.8092 | 19.1442
2022-10-28 18:00 | -62.8202 | 19.1476
2022-10-28 19:00 | -62.8301 | 19.1506
2022-10-28 20:00 | -62.8399 | 19.1536
2022-10-28 21:00 | -62.846 | 19.1555
2022-10-28 22:00 | -62.8494 | 19.1565
2022-10-28 23:00 | -62.8499 | 19.1567
2022-10-29 | -62.8582 | 19.1592
2022-10-29 01:00 | -62.8619 | 19.1603
2022-10-29 02:00 | -62.8607 | 19.1599
2022-10-29 03:00 | -62.8623 | 19.1604
2022-10-29 04:00 | -62.862 | 19.1603
2022-10-29 05:00 | -62.8686 | 19.1623
2022-10-29 06:00 | -62.8707 | 19.163
2022-10-29 07:00 | -62.8666 | 19.1617
2022-10-29 08:00 | -62.8681 | 19.1622
2022-10-29 09:00 | -62.8577 | 19.159
2022-10-29 10:00 | -62.8357 | 19.1523
2022-10-29 11:00 | -62.8119 | 19.1451
2022-10-29 12:00 | -62.8005 | 19.1416
2022-10-29 13:00 | -62.7899 | 19.1384
2022-10-29 14:00 | -62.7862 | 19.1372
2022-10-29 15:00 | -62.7855 | 19.137
2022-10-29 16:00 | -62.7944 | 19.1397
2022-10-29 17:00 | -62.8074 | 19.1437
2022-10-29 18:00 | -62.8256 | 19.1492
2022-10-29 19:00 | -62.8343 | 19.1519
2022-10-29 20:00 | -62.8322 | 19.1513
2022-10-29 21:00 | -62.8373 | 19.1528
2022-10-29 22:00 | -62.8478 | 19.156
2022-10-29 23:00 | -62.8572 | 19.1589
2022-10-30 | -62.8595 | 19.1596
2022-10-30 01:00 | -62.8583 | 19.1592
2022-10-30 02:00 | -62.8553 | 19.1583
2022-10-30 03:00 | -62.8499 | 19.1567
2022-10-30 04:00 | -62.8503 | 19.1568
2022-10-30 05:00 | -62.8476 | 19.1559
2022-10-30 06:00 | -62.8483 | 19.1562
2022-10-30 07:00 | -62.8505 | 19.1568
2022-10-30 08:00 | -62.8474 | 19.1559
2022-10-30 09:00 | -62.8395 | 19.1535
2022-10-30 10:00 | -62.8301 | 19.1506
2022-10-30 11:00 | -62.8094 | 19.1443
2022-10-30 12:00 | -62.7961 | 19.1402
2022-10-30 13:00 | -62.7999 | 19.1414
2022-10-30 14:00 | -62.8057 | 19.1432
2022-10-30 15:00 | -62.8061 | 19.1433
2022-10-30 16:00 | -62.7988 | 19.1411
2022-10-30 17:00 | -62.8101 | 19.1445
2022-10-30 18:00 | -62.8189 | 19.1472
2022-10-30 19:00 | -62.8197 | 19.1475
2022-10-30 20:00 | -62.82 | 19.1475
2022-10-30 21:00 | -62.8207 | 19.1477
2022-10-30 22:00 | -62.8246 | 19.1489
2022-10-30 23:00 | -62.8242 | 19.1488
2022-10-31 | -62.8205 | 19.1477
2022-10-31 01:00 | -62.8258 | 19.1493
2022-10-31 02:00 | -62.8287 | 19.1502
2022-10-31 03:00 | -62.8332 | 19.1516
2022-10-31 04:00 | -62.8305 | 19.1507
2022-10-31 05:00 | -62.8235 | 19.1486
2022-11-01 01:00 | -62.8467 | 19.1557
2022-11-01 02:00 | -62.8424 | 19.1543
2022-11-01 03:00 | -62.8425 | 19.1544
2022-11-01 04:00 | -62.8488 | 19.1563
2022-11-01 05:00 | -62.8482 | 19.1561
2022-11-01 06:00 | -62.8475 | 19.1559
2022-11-01 07:00 | -62.8523 | 19.1574
2022-11-01 08:00 | -62.8495 | 19.1565
2022-11-01 09:00 | -62.8503 | 19.1568
2022-11-01 10:00 | -62.8503 | 19.1568
2022-11-01 11:00 | -62.8506 | 19.1569
2022-11-01 12:00 | -62.8479 | 19.156
2022-11-01 13:00 | -62.8514 | 19.1571
2022-11-01 14:00 | -62.8508 | 19.1569
2022-11-01 15:00 | -62.8482 | 19.1561
2022-11-01 16:00 | -62.8461 | 19.1555
2022-11-01 17:00 | -62.8487 | 19.1563
2022-11-01 18:00 | -62.85 | 19.1567
2022-11-01 19:00 | -62.8503 | 19.1568
2022-11-01 20:00 | -62.8504 | 19.1568
2022-11-01 21:00 | -62.8501 | 19.1567
2022-11-01 22:00 | -62.8531 | 19.1576
2022-11-01 23:00 | -62.8546 | 19.1581
2022-11-02 | -62.8562 | 19.1586
2022-11-02 01:00 | -62.8607 | 19.1599
2022-11-02 02:00 | -62.8548 | 19.1581
2022-11-02 03:00 | -62.8616 | 19.1602
2022-11-02 04:00 | -62.8662 | 19.1616
2022-11-02 05:00 | -62.8671 | 19.1619
2022-11-02 06:00 | -62.8681 | 19.1622
2022-11-02 07:00 | -62.8696 | 19.1627
2022-11-02 08:00 | -62.8776 | 19.1651
2022-11-02 09:00 | -62.8622 | 19.1604
2022-11-02 10:00 | -62.8371 | 19.1527
2022-11-02 11:00 | -62.8211 | 19.1479
2022-11-02 12:00 | -62.8294 | 19.1504
2022-11-02 13:00 | -62.8277 | 19.1499
2022-11-02 14:00 | -62.8176 | 19.1468
2022-11-02 15:00 | -62.8195 | 19.1474
2022-11-02 16:00 | -62.8307 | 19.1508
2022-11-02 17:00 | -62.8404 | 19.1538
2022-11-02 18:00 | -62.8488 | 19.1563
2022-11-02 19:00 | -62.8597 | 19.1596
2022-11-02 20:00 | -62.8598 | 19.1597
2022-11-02 21:00 | -62.8598 | 19.1597
2022-11-02 22:00 | -62.8677 | 19.1621
2022-11-02 23:00 | -62.8751 | 19.1643
2022-11-03 | -62.8792 | 19.1656
2022-11-03 01:00 | -62.879 | 19.1655
2022-11-03 02:00 | -62.8785 | 19.1654
2022-11-03 03:00 | -62.8766 | 19.1648
2022-11-03 04:00 | -62.8857 | 19.1675
2022-11-03 05:00 | -62.878 | 19.1652
2022-11-03 06:00 | -62.887 | 19.1679
2022-11-03 07:00 | -62.8886 | 19.1684
2022-11-03 08:00 | -62.8899 | 19.1689
2022-11-03 09:00 | -62.8804 | 19.166
2022-11-03 10:00 | -62.8672 | 19.1619
2022-11-03 11:00 | -62.8602 | 19.1598
2022-11-03 12:00 | -62.8477 | 19.156
2022-11-03 13:00 | -62.8482 | 19.1561
2022-11-03 14:00 | -62.8496 | 19.1566
2022-11-03 15:00 | -62.8471 | 19.1558
2022-11-03 16:00 | -62.8497 | 19.1566
2022-11-03 17:00 | -62.8499 | 19.1566
2022-11-03 18:00 | -62.8525 | 19.1574
2022-11-03 19:00 | -62.8577 | 19.159
2022-11-03 20:00 | -62.8557 | 19.1584
2022-11-03 21:00 | -62.8609 | 19.16
2022-11-03 22:00 | -62.8598 | 19.1597
2022-11-03 23:00 | -62.8618 | 19.1603
2022-11-04 | -62.8675 | 19.162
2022-11-04 01:00 | -62.8626 | 19.1605
2022-11-04 02:00 | -62.8565 | 19.1587
2022-11-04 03:00 | -62.8603 | 19.1598
2022-11-04 04:00 | -62.8585 | 19.1593
2022-11-04 05:00 | -62.855 | 19.1582
2022-11-04 06:00 | -62.8566 | 19.1587
2022-11-04 07:00 | -62.8566 | 19.1587
2022-11-04 08:00 | -62.8545 | 19.158
2022-11-04 09:00 | -62.8527 | 19.1575
2022-11-04 10:00 | -62.842 | 19.1542
2022-11-04 11:00 | -62.8323 | 19.1513
2022-11-04 12:00 | -62.8262 | 19.1494
2022-11-04 13:00 | -62.8057 | 19.1432
2022-11-04 14:00 | -62.8204 | 19.1477
2022-11-04 15:00 | -62.8181 | 19.147
2022-11-04 16:00 | -62.8197 | 19.1474
2022-11-04 17:00 | -62.8202 | 19.1476
2022-11-04 18:00 | -62.8196 | 19.1474
2022-11-04 19:00 | -62.822 | 19.1482
2022-11-04 20:00 | -62.8211 | 19.1479
2022-11-04 21:00 | -62.8198 | 19.1475
2022-11-04 22:00 | -62.8169 | 19.1466
2022-11-04 23:00 | -62.8183 | 19.147
2022-11-05 | -62.8188 | 19.1472
2022-11-05 01:00 | -62.8171 | 19.1466
2022-11-05 02:00 | -62.8386 | 19.1532
2022-11-05 03:00 | -62.8369 | 19.1527
2022-11-05 04:00 | -62.8494 | 19.1565
2022-11-05 05:00 | -62.8533 | 19.1577
2022-11-05 06:00 | -62.8547 | 19.1581
2022-11-05 07:00 | -62.8524 | 19.1574
2022-11-05 08:00 | -62.8557 | 19.1584
2022-11-05 09:00 | -62.8514 | 19.1571
2022-11-05 10:00 | -62.8279 | 19.15
2022-11-05 11:00 | -62.7976 | 19.1407
2022-11-05 12:00 | -62.8059 | 19.1432
2022-11-05 13:00 | -62.8142 | 19.1458
2022-11-05 14:00 | -62.8077 | 19.1438
2022-11-05 15:00 | -62.8096 | 19.1444
2022-11-05 16:00 | -62.8252 | 19.1491
2022-11-05 16:59 | -62.8286 | 19.1501
2022-11-05 17:59 | -62.8495 | 19.1565
2022-11-05 18:59 | -62.8571 | 19.1588
2022-11-05 19:59 | -62.8579 | 19.1591
2022-11-05 20:59 | -62.8693 | 19.1626
2022-11-05 21:59 | -62.8685 | 19.1623
2022-11-05 22:59 | -62.8678 | 19.1621
2022-11-05 23:59 | -62.8679 | 19.1621
2022-11-06 00:59 | -62.8676 | 19.162
2022-11-06 01:59 | -62.8679 | 19.1621
2022-11-06 01:59 | -62.8668 | 19.1618
2022-11-06 02:59 | -62.8656 | 19.1614
2022-11-06 03:59 | -62.8639 | 19.1609
2022-11-06 04:59 | -62.859 | 19.1594
2022-11-06 05:59 | -62.861 | 19.16
2022-11-06 06:59 | -62.86 | 19.1597
2022-11-06 07:59 | -62.8589 | 19.1594
2022-11-06 08:59 | -62.8523 | 19.1574
2022-11-06 09:59 | -62.8514 | 19.1571
2022-11-06 10:59 | -62.8493 | 19.1565
2022-11-06 11:59 | -62.8402 | 19.1537
2022-11-06 12:59 | -62.8283 | 19.1501
2022-11-06 13:59 | -62.7478 | 19.1255
2022-11-06 14:59 | -62.7915 | 19.1388
2022-11-06 15:59 | -62.8276 | 19.1499
2022-11-06 16:59 | -62.8376 | 19.1529
2022-11-06 17:59 | -62.8443 | 19.1549
2022-11-06 18:59 | -62.8578 | 19.159
2022-11-06 19:59 | -62.8582 | 19.1592
2022-11-06 20:59 | -62.861 | 19.16
2022-11-06 21:59 | -62.8592 | 19.1595
2022-11-06 22:59 | -62.8579 | 19.1591
2022-11-06 23:59 | -62.86 | 19.1597
2022-11-07 00:59 | -62.8575 | 19.159
2022-11-07 01:59 | -62.8581 | 19.1591
2022-11-07 02:59 | -62.8577 | 19.159
2022-11-07 03:59 | -62.8638 | 19.1609
2022-11-07 04:59 | -62.8653 | 19.1614
2022-11-07 05:59 | -62.872 | 19.1634
2022-11-07 06:59 | -62.8739 | 19.164
2022-11-07 07:59 | -62.8603 | 19.1598
2022-11-07 08:59 | -62.8377 | 19.1529
2022-11-07 09:59 | -62.8375 | 19.1529
2022-11-07 10:59 | -62.8363 | 19.1525
2022-11-07 11:59 | -62.8302 | 19.1506
2022-11-07 12:59 | -62.8271 | 19.1497
2022-11-07 13:59 | -62.8237 | 19.1487
2022-11-07 14:59 | -62.836 | 19.1524
2022-11-07 15:59 | -62.8375 | 19.1529
2022-11-07 16:59 | -62.8484 | 19.1562
2022-11-07 17:59 | -62.8499 | 19.1566
2022-11-07 18:59 | -62.856 | 19.1585
2022-11-07 19:59 | -62.8592 | 19.1595
2022-11-07 20:59 | -62.862 | 19.1603
2022-11-07 21:59 | -62.8626 | 19.1605
2022-11-07 22:59 | -62.865 | 19.1613
2022-11-07 23:59 | -62.8681 | 19.1622
2022-11-08 00:59 | -62.864 | 19.161
2022-11-08 01:59 | -62.8701 | 19.1628
2022-11-08 02:59 | -62.8708 | 19.163
2022-11-08 03:59 | -62.8686 | 19.1623
2022-11-08 04:59 | -62.8715 | 19.1632
2022-11-08 05:59 | -62.8703 | 19.1629
2022-11-08 06:59 | -62.8704 | 19.1629
2022-11-08 07:59 | -62.8705 | 19.1629
2022-11-08 08:59 | -62.8624 | 19.1605
2022-11-08 10:00 | -62.8605 | 19.1599
2022-11-08 11:00 | -62.8491 | 19.1564
2022-11-08 12:00 | -62.8465 | 19.1556
2022-11-08 13:00 | -62.842 | 19.1542
2022-11-08 14:00 | -62.8373 | 19.1528
2022-11-08 15:00 | -62.8362 | 19.1525
2022-11-08 16:00 | -62.8453 | 19.1553
2022-11-08 17:00 | -62.8565 | 19.1587
2022-11-08 18:00 | -62.8488 | 19.1563
2022-11-08 19:00 | -62.8581 | 19.1591
2022-11-08 20:00 | -62.8511 | 19.157
2022-11-08 21:00 | -62.8654 | 19.1614
2022-11-08 22:00 | -62.8668 | 19.1618
2022-11-08 23:00 | -62.8662 | 19.1616
2022-11-09 | -62.8672 | 19.1619
2022-11-09 01:00 | -62.8668 | 19.1618
2022-11-09 02:00 | -62.8664 | 19.1617
2022-11-09 03:00 | -62.8665 | 19.1617
2022-11-09 04:00 | -62.8676 | 19.162
2022-11-09 05:00 | -62.871 | 19.1631
2022-11-09 06:00 | -62.8728 | 19.1636
2022-11-09 07:00 | -62.8812 | 19.1662
2022-11-09 08:00 | -62.8579 | 19.1591
2022-11-09 09:00 | -62.8478 | 19.156
2022-11-09 10:00 | -62.8434 | 19.1547
2022-11-09 11:00 | -62.8319 | 19.1512
2022-11-09 12:00 | -62.8178 | 19.1469
2022-11-09 13:00 | -62.8006 | 19.1416
2022-11-09 14:00 | -62.823 | 19.1485
2022-11-09 15:00 | -62.8198 | 19.1475
2022-11-09 16:00 | -62.8227 | 19.1484
2022-11-09 17:00 | -62.8495 | 19.1565
2022-11-09 18:00 | -62.8565 | 19.1587
2022-11-09 19:00 | -62.8578 | 19.1591
2022-11-09 20:00 | -62.8626 | 19.1605
2022-11-09 21:00 | -62.8718 | 19.1633
2022-11-09 22:00 | -62.8773 | 19.165
2022-11-09 23:00 | -62.879 | 19.1655
2022-11-10 | -62.8803 | 19.1659
2022-11-10 01:00 | -62.8846 | 19.1672
2022-11-10 02:00 | -62.8912 | 19.1693
2022-11-10 03:00 | -62.8902 | 19.1689
2022-11-10 04:00 | -62.8907 | 19.1691
2022-11-10 05:00 | -62.8966 | 19.1709
2022-11-10 06:00 | -62.8948 | 19.1703
2022-11-10 07:00 | -62.8978 | 19.1713
2022-11-10 08:00 | -62.889 | 19.1686
2022-11-10 09:00 | -62.8603 | 19.1598
2022-11-10 10:00 | -62.8557 | 19.1584
2022-11-10 11:00 | -62.844 | 19.1549
2022-11-10 12:00 | -62.8408 | 19.1539
2022-11-10 13:00 | -62.8389 | 19.1533
2022-11-10 13:59 | -62.8367 | 19.1526
2022-11-10 14:59 | -62.8153 | 19.1461
2022-11-10 15:59 | -62.8401 | 19.1537
2022-11-10 16:59 | -62.8558 | 19.1584
2022-11-10 17:59 | -62.8676 | 19.1621
2022-11-10 18:59 | -62.8819 | 19.1664
2022-11-10 19:59 | -62.8827 | 19.1666
2022-11-10 20:59 | -62.8906 | 19.1691
2022-11-10 21:59 | -62.8937 | 19.17
2022-11-10 22:59 | -62.8898 | 19.1688
2022-11-10 23:59 | -62.8826 | 19.1666
2022-11-11 00:59 | -62.8904 | 19.169
2022-11-11 01:59 | -62.8932 | 19.1698
2022-11-11 02:59 | -62.8967 | 19.1709
2022-11-11 03:59 | -62.8827 | 19.1666
2022-11-11 04:59 | -62.8867 | 19.1679
2022-11-11 05:59 | -62.8863 | 19.1678
2022-11-11 06:59 | -62.8904 | 19.169
2022-11-11 07:59 | -62.8837 | 19.167
2022-11-11 08:59 | -62.8699 | 19.1627
2022-11-11 09:59 | -62.8685 | 19.1623
2022-11-11 10:59 | -62.8592 | 19.1595
2022-11-11 11:59 | -62.8557 | 19.1584
2022-11-11 12:59 | -62.8557 | 19.1584
2022-11-11 13:59 | -62.8521 | 19.1573
2022-11-11 14:59 | -62.8584 | 19.1592
2022-11-11 15:59 | -62.861 | 19.16
2022-11-11 16:59 | -62.8586 | 19.1593
2022-11-11 17:59 | -62.8591 | 19.1594
2022-11-11 18:59 | -62.8586 | 19.1593
2022-11-11 19:59 | -62.8579 | 19.1591
2022-11-11 20:59 | -62.8473 | 19.1559
2022-11-11 21:59 | -62.8429 | 19.1545
2022-11-11 22:59 | -62.8484 | 19.1562
2022-11-11 23:59 | -62.865 | 19.1612
2022-11-12 00:59 | -62.8571 | 19.1588
2022-11-12 01:59 | -62.8581 | 19.1592
2022-11-12 02:59 | -62.8547 | 19.1581
2022-11-12 03:59 | -62.8706 | 19.163
2022-11-12 04:59 | -62.8728 | 19.1636
2022-11-12 05:59 | -62.8869 | 19.1679
2022-11-12 06:59 | -62.8869 | 19.1679
2022-11-12 07:59 | -62.8757 | 19.1645
2022-11-12 08:59 | -62.8411 | 19.154
2022-11-12 09:59 | -62.8405 | 19.1538
2022-11-12 10:59 | -62.8379 | 19.153
2022-11-12 11:59 | -62.8361 | 19.1524
2022-11-12 12:59 | -62.8376 | 19.1529
2022-11-12 13:59 | -62.837 | 19.1527
2022-11-12 14:59 | -62.8284 | 19.1501
2022-11-12 15:59 | -62.8477 | 19.156
2022-11-12 16:59 | -62.8643 | 19.161
2022-11-12 17:59 | -62.8713 | 19.1632
2022-11-12 18:59 | -62.8744 | 19.1641
2022-11-12 19:59 | -62.875 | 19.1643
2022-11-12 20:59 | -62.8778 | 19.1652
2022-11-12 21:59 | -62.8776 | 19.1651
2022-11-12 22:59 | -62.884 | 19.167
2022-11-12 23:59 | -62.8891 | 19.1686
2022-11-13 00:59 | -62.8887 | 19.1685
2022-11-13 01:59 | -62.8945 | 19.1702
2022-11-13 02:59 | -62.8878 | 19.1682
2022-11-13 03:59 | -62.8815 | 19.1663
2022-11-13 04:59 | -62.8781 | 19.1653
2022-11-13 05:59 | -62.8797 | 19.1657
2022-11-13 06:59 | -62.8787 | 19.1654
2022-11-13 07:59 | -62.8715 | 19.1632
2022-11-13 08:59 | -62.86 | 19.1597
2022-11-13 09:59 | -62.8582 | 19.1592
2022-11-13 10:59 | -62.8486 | 19.1563
2022-11-13 11:59 | -62.838 | 19.153
2022-11-13 12:59 | -62.8464 | 19.1556
2022-11-13 13:59 | -62.8441 | 19.1549
2022-11-13 14:59 | -62.8451 | 19.1552
2022-11-13 15:59 | -62.8558 | 19.1584
2022-11-13 16:59 | -62.8691 | 19.1625
2022-11-13 17:59 | -62.8774 | 19.165
2022-11-13 18:59 | -62.8737 | 19.1639
2022-11-13 19:59 | -62.8813 | 19.1662
2022-11-13 20:59 | -62.8887 | 19.1685
2022-11-13 21:59 | -62.8887 | 19.1685
2022-11-13 22:59 | -62.8926 | 19.1697
2022-11-13 23:59 | -62.8937 | 19.17
2022-11-14 00:59 | -62.8994 | 19.1717
2022-11-14 01:59 | -62.8973 | 19.1711
2022-11-14 02:59 | -62.9008 | 19.1722
2022-11-14 03:59 | -62.8995 | 19.1718
2022-11-14 04:59 | -62.9004 | 19.172
2022-11-14 05:59 | -62.8928 | 19.1697
2022-11-14 06:59 | -62.894 | 19.1701
2022-11-14 07:59 | -62.8901 | 19.1689
2022-11-14 08:59 | -62.8849 | 19.1673
2022-11-14 09:59 | -62.8773 | 19.165
2022-11-14 10:59 | -62.8695 | 19.1626
2022-11-14 11:59 | -62.8653 | 19.1613
2022-11-14 12:59 | -62.8598 | 19.1597
2022-11-14 13:59 | -62.8469 | 19.1557
2022-11-14 14:59 | -62.8586 | 19.1593
2022-11-14 15:59 | -62.8609 | 19.16
2022-11-14 16:59 | -62.8676 | 19.162
2022-11-14 17:59 | -62.8654 | 19.1614
2022-11-14 18:59 | -62.8688 | 19.1624
2022-11-14 19:59 | -62.8706 | 19.163
2022-11-14 20:59 | -62.878 | 19.1652
2022-11-14 21:59 | -62.8817 | 19.1663
2022-11-14 22:59 | -62.8946 | 19.1703
2022-11-14 23:59 | -62.8946 | 19.1703
2022-11-15 00:59 | -62.895 | 19.1704
2022-11-15 01:59 | -62.8978 | 19.1712
2022-11-15 02:59 | -62.9006 | 19.1721
2022-11-15 03:59 | -62.8972 | 19.1711
2022-11-15 04:59 | -62.9005 | 19.1721
2022-11-15 05:59 | -62.9011 | 19.1722
2022-11-15 06:59 | -62.9058 | 19.1737
2022-11-15 07:59 | -62.8946 | 19.1703
2022-11-15 08:59 | -62.8769 | 19.1649
2022-11-15 09:59 | -62.8667 | 19.1618
2022-11-15 10:59 | -62.8528 | 19.1575
2022-11-15 11:59 | -62.8655 | 19.1614
2022-11-15 12:59 | -62.8549 | 19.1582
2022-11-15 13:59 | -62.8573 | 19.1589
2022-11-15 14:59 | -62.865 | 19.1613
2022-11-15 15:59 | -62.8638 | 19.1609
2022-11-15 16:59 | -62.8694 | 19.1626
2022-11-15 17:59 | -62.8691 | 19.1625
2022-11-15 18:59 | -62.8728 | 19.1636
2022-11-15 19:59 | -62.8719 | 19.1634
2022-11-15 20:59 | -62.876 | 19.1646
2022-11-15 21:59 | -62.8766 | 19.1648
2022-11-15 22:59 | -62.8754 | 19.1644
2022-11-15 23:59 | -62.8764 | 19.1647
2022-11-16 00:59 | -62.8731 | 19.1637
2022-11-16 01:59 | -62.8773 | 19.165
2022-11-16 02:59 | -62.8778 | 19.1651
2022-11-16 03:59 | -62.8767 | 19.1648
2022-11-16 04:59 | -62.8758 | 19.1645
2022-11-16 06:00 | -62.8764 | 19.1647
2022-11-16 06:59 | -62.8745 | 19.1642
2022-11-16 07:59 | -62.8769 | 19.1649
2022-11-16 08:59 | -62.8722 | 19.1634
2022-11-16 09:59 | -62.8742 | 19.164
2022-11-16 10:59 | -62.8705 | 19.1629
2022-11-16 11:59 | -62.87 | 19.1628
2022-11-16 12:59 | -62.8687 | 19.1624
2022-11-16 13:59 | -62.8699 | 19.1627
2022-11-16 14:59 | -62.8747 | 19.1642
2022-11-16 15:59 | -62.8695 | 19.1626
2022-11-16 16:59 | -62.8719 | 19.1634
2022-11-16 17:59 | -62.8755 | 19.1645
2022-11-16 18:59 | -62.8744 | 19.1641
2022-11-16 19:59 | -62.8786 | 19.1654
2022-11-16 20:59 | -62.877 | 19.1649
2022-11-16 21:59 | -62.8769 | 19.1649
2022-11-16 22:59 | -62.8783 | 19.1653
2022-11-16 23:59 | -62.8787 | 19.1654
2022-11-17 00:59 | -62.8768 | 19.1648
2022-11-17 01:59 | -62.8744 | 19.1641
2022-11-17 02:59 | -62.8744 | 19.1641
2022-11-17 03:59 | -62.8733 | 19.1638
2022-11-17 04:59 | -62.8708 | 19.163
2022-11-17 05:59 | -62.8708 | 19.163
2022-11-17 06:59 | -62.8692 | 19.1625
2022-11-17 07:59 | -62.8692 | 19.1625
2022-11-17 08:59 | -62.8646 | 19.1611
2022-11-17 09:59 | -62.8608 | 19.16
2022-11-17 10:59 | -62.8492 | 19.1564
2022-11-17 11:59 | -62.8424 | 19.1544
2022-11-17 12:59 | -62.8146 | 19.1459
2022-11-17 13:59 | -62.8273 | 19.1498
2022-11-17 14:59 | -62.8313 | 19.151
2022-11-17 15:59 | -62.8479 | 19.156
2022-11-17 16:59 | -62.8587 | 19.1593
2022-11-17 17:59 | -62.8676 | 19.1621
2022-11-17 18:59 | -62.8713 | 19.1632
2022-11-17 19:59 | -62.8747 | 19.1642
2022-11-17 20:59 | -62.8756 | 19.1645
2022-11-17 21:59 | -62.8767 | 19.1648
2022-11-17 22:59 | -62.8789 | 19.1655
2022-11-17 23:59 | -62.8846 | 19.1672
2022-11-18 00:59 | -62.8989 | 19.1716
2022-11-18 01:59 | -62.901 | 19.1722
2022-11-18 02:59 | -62.9015 | 19.1724
2022-11-18 03:59 | -62.9037 | 19.173
2022-11-18 04:59 | -62.8979 | 19.1713
2022-11-18 05:59 | -62.9088 | 19.1746
2022-11-18 06:59 | -62.9091 | 19.1747
2022-11-18 07:59 | -62.893 | 19.1698
2022-11-18 08:59 | -62.87 | 19.1628
2022-11-18 09:59 | -62.8684 | 19.1623
2022-11-18 10:59 | -62.8574 | 19.1589
2022-11-18 11:59 | -62.8503 | 19.1568
2022-11-18 12:59 | -62.8476 | 19.1559
2022-11-18 13:59 | -62.8419 | 19.1542
2022-11-18 14:59 | -62.8372 | 19.1528
2022-11-18 15:59 | -62.8494 | 19.1565
2022-11-18 16:59 | -62.872 | 19.1634
2022-11-18 17:59 | -62.8857 | 19.1676
2022-11-18 18:59 | -62.8826 | 19.1666
2022-11-18 19:59 | -62.8886 | 19.1684
2022-11-18 20:59 | -62.9057 | 19.1736
2022-11-18 21:59 | -62.9097 | 19.1749
2022-11-18 22:59 | -62.9051 | 19.1735
2022-11-18 23:59 | -62.8982 | 19.1714
2022-11-19 00:59 | -62.9099 | 19.1749
2022-11-19 01:59 | -62.9034 | 19.173
2022-11-19 02:59 | -62.9006 | 19.1721
2022-11-19 03:59 | -62.9009 | 19.1722
2022-11-19 04:59 | -62.9011 | 19.1723
2022-11-19 05:59 | -62.9007 | 19.1721
2022-11-19 06:59 | -62.9019 | 19.1725
2022-11-19 07:59 | -62.9032 | 19.1729
2022-11-19 08:59 | -62.8984 | 19.1714
2022-11-19 09:59 | -62.8884 | 19.1684
2022-11-19 10:59 | -62.87 | 19.1628
2022-11-19 11:59 | -62.8656 | 19.1614
2022-11-19 12:59 | -62.8582 | 19.1592
2022-11-19 13:59 | -62.849 | 19.1564
2022-11-19 14:59 | -62.8479 | 19.156
2022-11-19 15:59 | -62.8619 | 19.1603
2022-11-19 16:59 | -62.8804 | 19.166
2022-11-19 17:59 | -62.8866 | 19.1678
2022-11-19 18:59 | -62.8899 | 19.1688
2022-11-19 19:59 | -62.9022 | 19.1726
2022-11-19 20:59 | -62.9043 | 19.1732
2022-11-19 21:59 | -62.903 | 19.1728
2022-11-19 22:59 | -62.9017 | 19.1724
2022-11-19 23:59 | -62.898 | 19.1713
2022-11-20 00:59 | -62.9001 | 19.1719
2022-11-20 01:59 | -62.8974 | 19.1711
2022-11-20 02:59 | -62.9008 | 19.1722
2022-11-20 03:59 | -62.9012 | 19.1723
2022-11-20 04:59 | -62.9005 | 19.1721
2022-11-20 05:59 | -62.9035 | 19.173
2022-11-20 06:59 | -62.9061 | 19.1738
2022-11-20 07:59 | -62.9034 | 19.173
2022-11-20 08:59 | -62.8995 | 19.1718
2022-11-20 09:59 | -62.8959 | 19.1707
2022-11-20 10:59 | -62.8931 | 19.1698
2022-11-20 11:59 | -62.8888 | 19.1685
2022-11-20 12:59 | -62.891 | 19.1692
2022-11-20 13:59 | -62.8869 | 19.1679
2022-11-20 14:59 | -62.8886 | 19.1685
2022-11-20 15:59 | -62.8876 | 19.1681
2022-11-20 16:59 | -62.8873 | 19.168
2022-11-20 17:59 | -62.8934 | 19.1699
2022-11-20 18:59 | -62.8969 | 19.171
2022-11-20 19:59 | -62.897 | 19.171
2022-11-20 20:59 | -62.8962 | 19.1708
2022-11-20 21:59 | -62.8954 | 19.1705
2022-11-20 22:59 | -62.8955 | 19.1706
2022-11-20 23:59 | -62.8909 | 19.1691
2022-11-21 00:59 | -62.8923 | 19.1696
2022-11-21 01:59 | -62.8927 | 19.1697
2022-11-21 02:59 | -62.8948 | 19.1703
2022-11-21 03:59 | -62.8904 | 19.169
2022-11-21 04:59 | -62.8875 | 19.1681
2022-11-21 05:59 | -62.8869 | 19.1679
2022-11-21 06:59 | -62.8904 | 19.169
2022-11-21 07:59 | -62.8861 | 19.1677
2022-11-21 08:59 | -62.8794 | 19.1656
2022-11-21 09:59 | -57.5537 | 17.5424
2022-11-21 10:59 | -60.7227 | 18.5083
2022-11-21 11:59 | -61.2019 | 18.6543
2022-11-21 12:59 | -61.488 | 18.7415
2022-11-21 13:59 | -61.4026 | 18.7155
2022-11-21 14:59 | -61.9379 | 18.8787
2022-11-21 15:59 | -61.6771 | 18.7992
2022-11-21 16:59 | -61.9446 | 18.8807
2022-11-21 17:59 | -61.7259 | 18.8141
2022-11-21 18:59 | -61.749 | 18.8211
2022-11-21 19:59 | -60.2172 | 18.3542
2022-11-21 20:59 | -60.7844 | 18.5271
2022-11-21 21:59 | -59.8876 | 18.2537
2022-11-21 22:59 | -59.9821 | 18.2825
2022-11-21 23:59 | -59.7167 | 18.2016
2022-11-22 00:59 | -59.895 | 18.256
2022-11-22 01:59 | -59.7129 | 18.2005
2022-11-22 02:59 | -59.8581 | 18.2448
2022-11-22 03:59 | -59.8108 | 18.2303
2022-11-22 04:59 | -60.7669 | 18.5218
2022-11-22 05:59 | -60.9404 | 18.5746
2022-11-22 06:59 | -60.9636 | 18.5817
2022-11-22 07:59 | -60.764 | 18.5209
2022-11-22 08:59 | -61.1906 | 18.6509
2022-11-22 09:59 | -61.1826 | 18.6485
2022-11-22 10:59 | -61.0678 | 18.6135
2022-11-22 11:59 | -61.6828 | 18.8009
2022-11-22 12:59 | -61.5453 | 18.759
2022-11-22 13:59 | -60.5066 | 18.4424
2022-11-22 14:59 | -61.2857 | 18.6799
2022-11-22 15:59 | -61.0725 | 18.6149
2022-11-22 16:59 | -61.5997 | 18.7756
2022-11-22 17:59 | -61.7529 | 18.8223
2022-11-22 18:59 | -61.6935 | 18.8042
2022-11-22 19:59 | -61.8313 | 18.8462
2022-11-22 20:59 | -61.4934 | 18.7432
2022-11-22 21:59 | -61.3786 | 18.7082
2022-11-22 22:59 | -61.5088 | 18.7479
2022-11-22 23:59 | -61.6695 | 18.7969
2022-11-23 00:59 | -61.5525 | 18.7612
2022-11-23 01:59 | -61.5161 | 18.7501
2022-11-23 02:59 | -61.585 | 18.7711
2022-11-23 03:59 | -61.7099 | 18.8092
2022-11-23 04:59 | -61.3733 | 18.7066
2022-11-23 05:59 | -61.2289 | 18.6626
2022-11-23 06:59 | -61.0197 | 18.5988
2022-11-23 07:59 | -61.1691 | 18.6443
2022-11-23 08:59 | -61.2178 | 18.6592
2022-11-23 09:59 | -61.3876 | 18.7109
2022-11-23 10:59 | -61.4444 | 18.7282
2022-11-23 11:59 | -61.4518 | 18.7305
2022-11-23 12:59 | -61.431 | 18.7242
2022-11-23 13:59 | -61.5287 | 18.7539
2022-11-23 14:59 | -61.5017 | 18.7457
2022-11-23 15:59 | -61.391 | 18.712
2022-11-23 16:59 | -61.4617 | 18.7335
2022-11-23 17:59 | -61.5905 | 18.7728
2022-11-23 18:59 | -61.5665 | 18.7655
2022-11-23 19:59 | -61.6182 | 18.7812
2022-11-23 20:59 | -61.5194 | 18.7511
2022-11-23 21:59 | -61.5876 | 18.7719
2022-11-23 22:59 | -61.6735 | 18.7981
2022-11-23 23:59 | -61.7153 | 18.8108
2022-11-24 00:59 | -61.6009 | 18.776
2022-11-24 01:59 | -61.6045 | 18.777
2022-11-24 02:59 | -61.8471 | 18.851
2022-11-24 03:59 | -61.6353 | 18.7864
2022-11-24 04:59 | -61.6324 | 18.7856
2022-11-24 05:59 | -61.634 | 18.786
2022-11-24 06:59 | -61.7402 | 18.8184
2022-11-24 07:59 | -61.7522 | 18.8221
2022-11-24 08:59 | -61.6388 | 18.7875
2022-11-24 09:59 | -61.7538 | 18.8226
2022-11-24 10:59 | -61.7808 | 18.8308
2022-11-24 11:59 | -61.9156 | 18.8719
2022-11-24 12:59 | -61.8355 | 18.8475
2022-11-24 13:59 | -61.8357 | 18.8475
2022-11-24 14:59 | -61.6389 | 18.7875
2022-11-24 15:59 | -61.9121 | 18.8708
2022-11-24 16:59 | -61.7786 | 18.8301
2022-11-24 17:59 | -61.7432 | 18.8193
2022-11-24 18:59 | -61.8461 | 18.8507
2022-11-24 19:59 | -61.9501 | 18.8824
2022-11-24 20:59 | -61.8039 | 18.8378
2022-11-24 21:59 | -61.0958 | 18.622
2022-11-24 22:59 | -61.4923 | 18.7429
2022-11-24 23:59 | -61.469 | 18.7358
2022-11-25 00:59 | -61.4281 | 18.7233
2022-11-25 01:59 | -61.3815 | 18.7091
2022-11-25 02:59 | -61.4828 | 18.7399
2022-11-25 03:59 | -61.2573 | 18.6712
2022-11-25 04:59 | -61.4945 | 18.7435
2022-11-25 05:59 | -61.4406 | 18.7271
2022-11-25 06:59 | -61.3615 | 18.703
2022-11-25 07:59 | -61.2776 | 18.6774
2022-11-25 08:59 | -61.0698 | 18.6141
2022-11-25 09:59 | -61.0745 | 18.6155
2022-11-25 10:59 | -60.6347 | 18.4815
2022-11-25 11:59 | -60.0744 | 18.3107
2022-11-25 12:59 | -60.0756 | 18.311
2022-11-25 13:59 | -60.1375 | 18.3299
2022-11-25 14:59 | -60.3408 | 18.3919
2022-11-25 15:59 | -60.365 | 18.3993
2022-11-25 16:59 | -59.9479 | 18.2721
2022-11-25 17:59 | -59.9792 | 18.2816
2022-11-25 18:59 | -60.1785 | 18.3424
2022-11-25 19:59 | -59.9233 | 18.2646
2022-11-25 20:59 | -59.5925 | 18.1638
2022-11-25 21:59 | -59.3783 | 18.0985
2022-11-25 22:59 | -59.4648 | 18.1249
2022-11-25 23:59 | -59.4564 | 18.1223
2022-11-26 00:59 | -59.4282 | 18.1137
2022-11-26 01:59 | -59.3856 | 18.1007
2022-11-26 02:59 | -59.3882 | 18.1015
2022-11-26 03:59 | -59.4029 | 18.106
2022-11-26 04:59 | -59.4238 | 18.1124
2022-11-26 05:59 | -59.4073 | 18.1073
2022-11-26 06:59 | -59.3785 | 18.0986
2022-11-26 07:59 | -59.3394 | 18.0867
2022-11-26 08:59 | -59.4883 | 18.132
2022-11-26 09:59 | -59.6203 | 18.1723
2022-11-26 10:59 | -59.5987 | 18.1657
2022-11-26 11:59 | -59.6505 | 18.1815
2022-11-26 12:59 | -59.6766 | 18.1894
2022-11-26 13:59 | -59.6406 | 18.1784
2022-11-26 14:59 | -59.3115 | 18.0782
2022-11-26 15:59 | -59.5731 | 18.1579
2022-11-26 16:59 | -59.5548 | 18.1523
2022-11-26 17:59 | -59.5674 | 18.1562
2022-11-26 18:59 | -59.699 | 18.1962
2022-11-26 19:59 | -59.8209 | 18.2334
2022-11-26 20:59 | -59.5578 | 18.1532
2022-11-26 21:59 | -59.5984 | 18.1656
2022-11-26 22:59 | -59.5252 | 18.1433
2022-11-26 23:59 | -59.4514 | 18.1208
2022-11-27 00:59 | -59.434 | 18.1155
2022-11-27 01:59 | -59.4222 | 18.1119
2022-11-27 02:59 | -59.409 | 18.1079
2022-11-27 03:59 | -59.4906 | 18.1327
2022-11-27 04:59 | -59.5396 | 18.1477
2022-11-27 05:59 | -59.6382 | 18.1777
2022-11-27 06:59 | -59.5967 | 18.1651
2022-11-27 07:59 | -59.6014 | 18.1665
2022-11-27 08:59 | -59.4864 | 18.1315
2022-11-27 09:59 | -59.525 | 18.1432
2022-11-27 10:59 | -59.5798 | 18.1599
2022-11-27 11:59 | -59.5203 | 18.1418
2022-11-27 12:59 | -59.6289 | 18.1749
2022-11-27 13:59 | -59.6273 | 18.1744
2022-11-27 14:59 | -59.3555 | 18.0916
2022-11-27 15:59 | -59.2732 | 18.0665
2022-11-27 16:59 | -59.295 | 18.0731
2022-11-27 17:59 | -59.3241 | 18.082
2022-11-27 18:59 | -59.1896 | 18.041
2022-11-27 19:59 | -59.3078 | 18.077
2022-11-27 20:59 | -59.3469 | 18.0889
2022-11-27 21:59 | -59.4157 | 18.1099
2022-11-27 22:59 | -59.3392 | 18.0866
2022-11-27 23:59 | -59.2182 | 18.0497
2022-11-28 00:59 | -59.4563 | 18.1223
2022-11-28 01:59 | -59.4458 | 18.1191
2022-11-28 02:59 | -59.4865 | 18.1315
2022-11-28 03:59 | -59.513 | 18.1396
2022-11-28 04:59 | -59.511 | 18.1389
2022-11-28 05:59 | -59.2001 | 18.0442
2022-11-28 06:59 | -59.4952 | 18.1341
2022-11-28 07:59 | -59.1506 | 18.0291
2022-11-28 08:59 | -59.2412 | 18.0567
2022-11-28 09:59 | -59.2122 | 18.0479
2022-11-28 10:59 | -59.2455 | 18.058
2022-11-28 11:59 | -59.5141 | 18.1399
2022-11-28 12:59 | -59.8113 | 18.2305
2022-11-28 13:59 | -59.7006 | 18.1967
2022-11-28 14:59 | -59.657 | 18.1835
2022-11-28 15:59 | -59.6388 | 18.1779
2022-11-28 16:59 | -59.7653 | 18.2165
2022-11-28 17:59 | -59.7214 | 18.2031
2022-11-28 18:59 | -59.5665 | 18.1559
2022-11-28 19:59 | -59.443 | 18.1182
2022-11-28 20:59 | -59.4819 | 18.1301
2022-11-28 21:59 | -59.2976 | 18.0739
2022-11-28 22:59 | -59.1057 | 18.0154
2022-11-28 23:59 | -59.1754 | 18.0367
2022-11-29 00:59 | -59.0549 | 17.9999
2022-11-29 01:59 | -59.0872 | 18.0098
2022-11-29 02:59 | -59.1069 | 18.0158
2022-11-29 03:59 | -59.4043 | 18.1064
2022-11-29 04:59 | -59.5022 | 18.1363
2022-11-29 05:59 | -59.4094 | 18.108
2022-11-29 06:59 | -59.3268 | 18.0828
2022-11-29 07:59 | -59.2473 | 18.0586
2022-11-29 08:59 | -59.3235 | 18.0818
2022-11-29 09:59 | -59.3304 | 18.0839
2022-11-29 10:59 | -59.4329 | 18.1151
2022-11-29 11:59 | -59.6669 | 18.1865
2022-11-29 12:59 | -59.5956 | 18.1647
2022-11-29 13:59 | -59.6855 | 18.1922
2022-11-29 14:59 | -59.725 | 18.2042
2022-11-29 15:59 | -59.6736 | 18.1885
2022-11-29 16:59 | -58.8872 | 17.9488
2022-11-29 17:59 | -59.2194 | 18.0501
2022-11-29 18:59 | -59.1092 | 18.0165
2022-11-29 19:59 | -59.3017 | 18.0752
2022-11-29 20:59 | -59.4129 | 18.1091
2022-11-29 21:59 | -59.6619 | 18.1849
2022-11-29 22:59 | -59.7085 | 18.1992
2022-11-29 23:59 | -59.8217 | 18.2337
2022-11-30 00:59 | -59.8315 | 18.2366
2022-11-30 01:59 | -59.8618 | 18.2459
2022-11-30 02:59 | -59.6401 | 18.1783
2022-11-30 03:59 | -59.6294 | 18.175
2022-11-30 04:59 | -59.577 | 18.1591
2022-12-01 00:59 | -59.6908 | 18.1938
2022-12-01 01:59 | -59.665 | 18.1859
2022-12-01 02:59 | -59.7443 | 18.2101
2022-12-01 03:59 | -60.1205 | 18.3247
2022-12-01 04:59 | -59.6107 | 18.1694
2022-12-01 05:59 | -59.7139 | 18.2008
2022-12-01 06:59 | -59.7284 | 18.2052
2022-12-01 07:59 | -59.7288 | 18.2053
2022-12-01 08:59 | -59.7149 | 18.2011
2022-12-01 09:59 | -59.7159 | 18.2014
2022-12-01 10:59 | -59.7308 | 18.2059
2022-12-01 11:59 | -59.7003 | 18.1967
2022-12-01 12:59 | -59.7589 | 18.2145
2022-12-01 13:59 | -59.656 | 18.1831
2022-12-01 14:59 | -59.7343 | 18.207
2022-12-01 15:59 | -59.7614 | 18.2153
2022-12-01 16:59 | -59.7224 | 18.2034
2022-12-01 17:59 | -59.2961 | 18.0735
2022-12-01 18:59 | -59.2936 | 18.0727
2022-12-01 19:59 | -59.5009 | 18.1359
2022-12-01 20:59 | -59.2168 | 18.0493
2022-12-01 21:59 | -59.6827 | 18.1913
2022-12-01 22:59 | -59.4537 | 18.1215
2022-12-01 23:59 | -59.3143 | 18.079
2022-12-02 00:59 | -59.0834 | 18.0086
2022-12-02 01:59 | -58.9238 | 17.96
2022-12-02 02:59 | -59.0045 | 17.9846
2022-12-02 03:59 | -58.9395 | 17.9648
2022-12-02 04:59 | -59.0568 | 18.0005
2022-12-02 05:59 | -59.1797 | 18.038
2022-12-02 06:59 | -59.2455 | 18.058
2022-12-02 07:59 | -59.2549 | 18.0609
2022-12-02 08:59 | -59.1192 | 18.0195
2022-12-02 09:59 | -59.0384 | 17.9949
2022-12-02 10:59 | -59.0683 | 18.004
2022-12-02 11:59 | -59.0381 | 17.9948
2022-12-02 12:59 | -58.8688 | 17.9432
2022-12-02 13:59 | -59.1344 | 18.0242
2022-12-02 14:59 | -59.195 | 18.0427
2022-12-02 15:59 | -59.2232 | 18.0512
2022-12-02 16:59 | -59.3815 | 18.0995
2022-12-02 17:59 | -59.3663 | 18.0949
2022-12-02 18:59 | -59.569 | 18.1566
2022-12-02 19:59 | -59.5379 | 18.1471
2022-12-02 20:59 | -59.5908 | 18.1633
2022-12-02 21:59 | -59.5603 | 18.154
2022-12-02 22:59 | -59.3659 | 18.0947
2022-12-02 23:59 | -59.5914 | 18.1635
2022-12-03 00:59 | -59.4731 | 18.1274
2022-12-03 01:59 | -59.4673 | 18.1256
2022-12-03 02:59 | -59.3186 | 18.0803
2022-12-03 03:59 | -59.428 | 18.1137
2022-12-03 04:59 | -59.3089 | 18.0773
2022-12-03 05:59 | -59.2942 | 18.0729
2022-12-03 06:59 | -59.3314 | 18.0842
2022-12-03 07:59 | -58.1962 | 17.7382
2022-12-03 08:59 | -59.3002 | 18.0747
2022-12-03 09:59 | -59.2956 | 18.0733
2022-12-03 10:59 | -59.6876 | 18.1928
2022-12-03 11:59 | -59.3536 | 18.091
2022-12-03 12:59 | -59.2946 | 18.073
2022-12-03 13:59 | -59.2318 | 18.0538
2022-12-03 14:59 | -59.283 | 18.0694
2022-12-03 15:59 | -59.5196 | 18.1416
2022-12-03 16:59 | -59.4764 | 18.1284
2022-12-03 17:59 | -59.5027 | 18.1364
2022-12-03 18:59 | -59.5135 | 18.1397
2022-12-03 19:59 | -59.5028 | 18.1365
2022-12-03 20:59 | -59.3917 | 18.1026
2022-12-03 21:59 | -59.4641 | 18.1246
2022-12-03 22:59 | -59.5192 | 18.1414
2022-12-03 23:59 | -59.575 | 18.1585
2022-12-04 00:59 | -59.5917 | 18.1635
2022-12-04 01:59 | -59.6856 | 18.1922
2022-12-04 02:59 | -59.7198 | 18.2026
2022-12-04 03:59 | -59.7395 | 18.2086
2022-12-04 04:59 | -59.7618 | 18.2154
2022-12-04 05:59 | -59.8282 | 18.2356
2022-12-04 06:59 | -59.6245 | 18.1736
2022-12-04 07:59 | -59.6509 | 18.1816
2022-12-04 08:59 | -59.7279 | 18.2051
2022-12-04 09:59 | -59.7982 | 18.2265
2022-12-04 10:59 | -59.8289 | 18.2358
2022-12-04 11:59 | -59.8201 | 18.2332
2022-12-04 12:59 | -59.8058 | 18.2288
2022-12-04 13:59 | -59.7912 | 18.2244
2022-12-04 14:59 | -59.8609 | 18.2456
2022-12-04 15:59 | -59.8293 | 18.236
2022-12-04 16:59 | -59.8442 | 18.2405
2022-12-04 17:59 | -59.7508 | 18.212
2022-12-04 18:59 | -59.8608 | 18.2456
2022-12-04 19:59 | -59.7351 | 18.2073
2022-12-04 20:59 | -59.7513 | 18.2122
2022-12-04 21:59 | -59.7161 | 18.2015
2022-12-04 22:59 | -59.7987 | 18.2267
2022-12-04 23:59 | -59.7992 | 18.2268
2022-12-05 00:59 | -59.6961 | 18.1954
2022-12-05 01:59 | -59.7179 | 18.202
2022-12-05 02:59 | -59.7565 | 18.2138
2022-12-05 03:59 | -59.8129 | 18.231
2022-12-05 04:59 | -59.8043 | 18.2283
2022-12-05 05:59 | -59.8539 | 18.2435
2022-12-05 06:59 | -59.9085 | 18.2601
2022-12-05 07:59 | -59.8941 | 18.2557
2022-12-05 08:59 | -59.9015 | 18.258
2022-12-05 09:59 | -59.735 | 18.2072
2022-12-05 10:59 | -59.7209 | 18.2029
2022-12-05 11:59 | -59.7189 | 18.2023
2022-12-05 12:59 | -59.7728 | 18.2188
2022-12-05 13:59 | -59.8257 | 18.2349
2022-12-05 14:59 | -59.7719 | 18.2185
2022-12-05 15:59 | -60.0127 | 18.2919
2022-12-05 16:59 | -59.8527 | 18.2431
2022-12-05 17:59 | -59.928 | 18.266
2022-12-05 18:59 | -59.8716 | 18.2489
2022-12-05 19:59 | -59.8709 | 18.2486
2022-12-05 20:59 | -59.8228 | 18.234
2022-12-05 21:59 | -59.824 | 18.2344
2022-12-05 22:59 | -59.9366 | 18.2687
2022-12-05 23:59 | -60.0012 | 18.2884
2022-12-06 00:59 | -59.8708 | 18.2486
2022-12-06 01:59 | -60.0295 | 18.297
2022-12-06 02:59 | -59.9239 | 18.2648
2022-12-06 03:59 | -59.9891 | 18.2847
2022-12-06 04:59 | -60.0557 | 18.305
2022-12-06 05:59 | -60.0669 | 18.3084
2022-12-06 06:59 | -59.772 | 18.2185
2022-12-06 07:59 | -59.9372 | 18.2689
2022-12-06 08:59 | -59.9369 | 18.2688
2022-12-06 09:59 | -60.0115 | 18.2915
2022-12-06 10:59 | -59.9496 | 18.2726
2022-12-06 11:59 | -59.8658 | 18.2471
2022-12-06 12:59 | -59.7298 | 18.2056
2022-12-06 13:59 | -59.9031 | 18.2585
2022-12-06 14:59 | -59.6113 | 18.1695
2022-12-06 15:59 | -59.6297 | 18.1751
2022-12-06 16:59 | -59.707 | 18.1987
2022-12-06 17:59 | -59.6118 | 18.1697
2022-12-06 18:59 | -59.7701 | 18.2179
2022-12-06 19:59 | -59.8701 | 18.2484
2022-12-06 20:59 | -60.0765 | 18.3113
2022-12-06 21:59 | -59.88 | 18.2514
2022-12-06 22:59 | -60.0089 | 18.2907
2022-12-06 23:59 | -60.1025 | 18.3192
2022-12-07 00:59 | -60.2525 | 18.365
2022-12-07 01:59 | -60.222 | 18.3557
2022-12-07 02:59 | -59.9788 | 18.2815
2022-12-07 03:59 | -59.9863 | 18.2838
2022-12-07 04:59 | -60.1797 | 18.3428
2022-12-07 05:59 | -60.2128 | 18.3529
2022-12-07 06:59 | -60.0563 | 18.3052
2022-12-07 07:59 | -59.9907 | 18.2852
2022-12-07 08:59 | -59.9849 | 18.2834
2022-12-07 09:59 | -60.1063 | 18.3204
2022-12-07 10:59 | -60.1732 | 18.3408
2022-12-07 11:59 | -60.2121 | 18.3527
2022-12-07 12:59 | -60.2074 | 18.3512
2022-12-07 13:59 | -60.2472 | 18.3633
2022-12-07 14:59 | -60.4572 | 18.4274
2022-12-07 15:59 | -60.3615 | 18.3982
2022-12-07 16:59 | -59.9777 | 18.2812
2022-12-07 17:59 | -59.97 | 18.2788
2022-12-07 18:59 | -60.0714 | 18.3098
2022-12-07 19:59 | -59.9736 | 18.2799
2022-12-07 20:59 | -59.95 | 18.2728
2022-12-07 21:59 | -59.9318 | 18.2672
2022-12-07 22:59 | -60.0117 | 18.2916
2022-12-07 23:59 | -59.9458 | 18.2715
2022-12-08 00:59 | -59.8499 | 18.2423
2022-12-08 01:59 | -59.8402 | 18.2393
2022-12-08 02:59 | -59.7964 | 18.2259
2022-12-08 03:59 | -59.7491 | 18.2115
2022-12-08 04:59 | -59.8534 | 18.2433
2022-12-08 05:59 | -59.764 | 18.2161
2022-12-08 06:59 | -59.8698 | 18.2483
2022-12-08 07:59 | -59.7888 | 18.2236
2022-12-08 08:59 | -59.8638 | 18.2465
2022-12-08 09:59 | -59.816 | 18.2319
2022-12-08 10:59 | -60.0307 | 18.2974
2022-12-08 11:59 | -59.7578 | 18.2142
2022-12-08 12:59 | -59.7453 | 18.2104
2022-12-08 13:59 | -59.7781 | 18.2204
2022-12-08 14:59 | -59.8324 | 18.2369
2022-12-08 15:59 | -59.6476 | 18.1806
2022-12-08 16:59 | -59.7962 | 18.2259
2022-12-08 17:59 | -59.8716 | 18.2489
2022-12-08 18:59 | -59.7051 | 18.1981
2022-12-08 20:00 | -59.6805 | 18.1906
2022-12-08 21:00 | -59.9122 | 18.2612
2022-12-08 21:59 | -59.7987 | 18.2267
2022-12-08 23:00 | -59.8546 | 18.2437
2022-12-09 | -59.82 | 18.2331
2022-12-09 00:59 | -59.8441 | 18.2405
2022-12-09 02:00 | -59.8073 | 18.2293
2022-12-09 03:00 | -59.9062 | 18.2594
2022-12-09 03:59 | -60.0113 | 18.2914
2022-12-09 05:00 | -60.0511 | 18.3036
2022-12-09 06:00 | -59.8673 | 18.2476
2022-12-09 06:59 | -59.8277 | 18.2355
2022-12-09 08:00 | -59.9131 | 18.2615
2022-12-09 09:00 | -59.6234 | 18.1732
2022-12-09 09:59 | -59.4797 | 18.1294
2022-12-09 11:00 | -59.6649 | 18.1859
2022-12-09 12:00 | -59.6446 | 18.1797
2022-12-09 12:59 | -59.5633 | 18.1549
2022-12-09 14:00 | -59.5134 | 18.1397
2022-12-09 15:00 | -59.3507 | 18.0901
2022-12-09 15:59 | -59.2437 | 18.0575
2022-12-09 17:00 | -59.2263 | 18.0522
2022-12-09 18:00 | -59.7337 | 18.2068
2022-12-09 18:59 | -59.7474 | 18.211
2022-12-09 20:00 | -59.3868 | 18.1011
2022-12-09 21:00 | -59.5919 | 18.1636
2022-12-09 21:59 | -59.5951 | 18.1646
2022-12-09 23:00 | -59.6427 | 18.1791
2022-12-10 | -59.6933 | 18.1945
2022-12-10 00:59 | -59.4542 | 18.1216
2022-12-10 02:00 | -59.5046 | 18.137
2022-12-10 03:00 | -59.579 | 18.1597
2022-12-10 03:59 | -59.639 | 18.178
2022-12-10 05:00 | -59.5207 | 18.1419
2022-12-10 06:00 | -59.5477 | 18.1501
2022-12-10 06:59 | -59.4695 | 18.1263
2022-12-10 08:00 | -59.5657 | 18.1556
2022-12-10 09:00 | -59.6117 | 18.1696
2022-12-10 09:59 | -59.6177 | 18.1715
2022-12-10 11:00 | -59.4205 | 18.1114
2022-12-10 12:00 | -59.3753 | 18.0976
2022-12-10 13:00 | -59.5079 | 18.138
2022-12-10 14:00 | -59.5965 | 18.165
2022-12-10 15:00 | -59.5465 | 18.1498
2022-12-10 16:00 | -59.5306 | 18.1449
2022-12-10 17:00 | -59.4375 | 18.1165
2022-12-10 18:00 | -59.3305 | 18.0839
2022-12-10 19:00 | -59.1704 | 18.0351
2022-12-10 20:00 | -59.1135 | 18.0178
2022-12-10 21:00 | -59.0526 | 17.9992
2022-12-10 22:00 | -59.0497 | 17.9984
2022-12-10 23:00 | -59.278 | 18.0679
2022-12-11 | -59.0024 | 17.9839
2022-12-11 01:00 | -59.1129 | 18.0176
2022-12-11 02:00 | -59.0373 | 17.9946
2022-12-11 03:00 | -59.0232 | 17.9903
2022-12-11 04:00 | -59.0211 | 17.9896
2022-12-11 05:00 | -58.9171 | 17.9579
2022-12-11 06:00 | -58.889 | 17.9494
2022-12-11 07:00 | -58.9117 | 17.9563
2022-12-11 08:00 | -58.7788 | 17.9158
2022-12-11 09:00 | -58.8197 | 17.9282
2022-12-11 10:00 | -58.7061 | 17.8936
2022-12-11 11:00 | -58.7354 | 17.9026
2022-12-11 12:00 | -58.8094 | 17.9251
2022-12-11 13:00 | -58.7238 | 17.899
2022-12-11 14:00 | -58.8383 | 17.9339
2022-12-11 15:00 | -58.7985 | 17.9218
2022-12-11 16:00 | -58.8673 | 17.9427
2022-12-11 17:00 | -58.7857 | 17.9179
2022-12-11 18:00 | -59.8149 | 18.2316
2022-12-11 19:00 | -59.1928 | 18.042
2022-12-11 20:00 | -59.1678 | 18.0344
2022-12-11 21:00 | -58.9848 | 17.9786
2022-12-11 22:00 | -58.9476 | 17.9672
2022-12-11 23:00 | -58.9013 | 17.9531
2022-12-12 | -58.8289 | 17.9311
2022-12-12 01:00 | -58.8005 | 17.9224
2022-12-12 02:00 | -58.7628 | 17.9109
2022-12-12 03:00 | -58.7869 | 17.9182
2022-12-12 04:00 | -58.7498 | 17.9069
2022-12-12 05:00 | -58.8465 | 17.9364
2022-12-12 06:00 | -58.7936 | 17.9203
2022-12-12 07:00 | -58.5045 | 17.8322
2022-12-12 08:00 | -58.3895 | 17.7971
2022-12-12 09:00 | -58.6037 | 17.8624
2022-12-12 10:00 | -58.6092 | 17.8641
2022-12-12 11:00 | -58.6163 | 17.8663
2022-12-12 12:00 | -58.5133 | 17.8348
2022-12-12 13:00 | -58.5976 | 17.8605
2022-12-12 14:00 | -58.4521 | 17.8162
2022-12-12 15:00 | -58.4751 | 17.8232
2022-12-12 16:00 | -58.5519 | 17.8466
2022-12-12 17:00 | -58.3542 | 17.7864
2022-12-12 18:00 | -58.4209 | 17.8067
2022-12-12 19:00 | -58.4989 | 17.8305
2022-12-12 20:00 | -58.5381 | 17.8424
2022-12-12 21:00 | -58.464 | 17.8198
2022-12-12 22:00 | -58.4667 | 17.8207
2022-12-12 23:00 | -58.4704 | 17.8218
2022-12-13 | -58.5113 | 17.8342
2022-12-13 01:00 | -58.5765 | 17.8541
2022-12-13 02:00 | -58.7468 | 17.906
2022-12-13 03:00 | -58.7155 | 17.8965
2022-12-13 04:00 | -58.7414 | 17.9044
2022-12-13 05:00 | -58.6624 | 17.8803
2022-12-13 06:00 | -58.4749 | 17.8232
2022-12-13 07:00 | -58.6127 | 17.8651
2022-12-13 08:00 | -58.5244 | 17.8382
2022-12-13 09:00 | -58.6469 | 17.8756
2022-12-13 10:00 | -58.7379 | 17.9033
2022-12-13 11:00 | -58.8282 | 17.9308
2022-12-13 12:00 | -58.1964 | 17.7383
2022-12-13 13:00 | -58.6174 | 17.8666
2022-12-13 14:00 | -58.6485 | 17.8761
2022-12-13 15:00 | -58.6829 | 17.8866
2022-12-13 16:00 | -58.6527 | 17.8773
2022-12-13 17:00 | -58.5473 | 17.8452
2022-12-13 18:00 | -58.6235 | 17.8684
2022-12-13 19:00 | -58.7203 | 17.8979
2022-12-13 20:00 | -58.5702 | 17.8522
2022-12-13 21:00 | -58.4941 | 17.829
2022-12-13 22:00 | -58.5078 | 17.8332
2022-12-13 23:00 | -58.5988 | 17.8609
2022-12-14 | -58.5159 | 17.8356
2022-12-14 01:00 | -58.5514 | 17.8465
2022-12-14 02:00 | -58.608 | 17.8637
2022-12-14 03:00 | -58.5047 | 17.8322
2022-12-14 04:00 | -58.5233 | 17.8379
2022-12-14 05:00 | -58.4356 | 17.8112
2022-12-14 06:00 | -58.5096 | 17.8337
2022-12-14 07:00 | -58.5122 | 17.8345
2022-12-14 08:00 | -59.0507 | 17.9987
2022-12-14 09:00 | -58.2484 | 17.7541
2022-12-14 10:00 | -58.3027 | 17.7707
2022-12-14 11:00 | -59.1183 | 18.0192
2022-12-14 12:00 | -58.268 | 17.7601
2022-12-14 13:00 | -58.2883 | 17.7663
2022-12-14 14:00 | -58.3159 | 17.7747
2022-12-14 15:00 | -58.2656 | 17.7594
2022-12-14 16:00 | -58.1293 | 17.7178
2022-12-14 17:00 | -58.0148 | 17.6829
2022-12-14 18:00 | -56.7535 | 17.2985
2022-12-14 19:00 | -58.01 | 17.6814
2022-12-14 20:00 | -56.6326 | 17.2616
2022-12-14 21:00 | -57.0117 | 17.3772
2022-12-14 22:00 | -57.9003 | 17.648
2022-12-14 23:00 | -58.0752 | 17.7013
2022-12-15 | -58.0522 | 17.6943
2022-12-15 01:00 | -58.8782 | 17.9461
2022-12-15 02:00 | -58.8669 | 17.9426
2022-12-15 03:00 | -58.3108 | 17.7731
2022-12-15 04:00 | -58.4869 | 17.8268
2022-12-15 05:00 | -58.4836 | 17.8258
2022-12-15 06:00 | -58.5497 | 17.8459
2022-12-15 07:00 | -58.6277 | 17.8697
2022-12-15 08:00 | -58.5179 | 17.8363
2022-12-15 09:00 | -58.5222 | 17.8376
2022-12-15 10:00 | -58.2854 | 17.7654
2022-12-15 11:00 | -58.2273 | 17.7477
2022-12-15 12:00 | -58.2339 | 17.7497
2022-12-15 13:00 | -57.1321 | 17.4139
2022-12-15 14:00 | -58.095 | 17.7074
2022-12-15 15:00 | -58.1426 | 17.7219
2022-12-15 16:00 | -58.1758 | 17.732
2022-12-15 17:00 | -58.2292 | 17.7483
2022-12-15 18:00 | -58.3001 | 17.7699
2022-12-15 19:00 | -58.3173 | 17.7751
2022-12-15 20:00 | -58.3297 | 17.7789
2022-12-15 21:00 | -58.3113 | 17.7733
2022-12-15 22:00 | -58.2965 | 17.7688
2022-12-15 23:00 | -58.3034 | 17.7709
2022-12-16 | -58.1683 | 17.7297
2022-12-16 01:00 | -58.2823 | 17.7645
2022-12-16 02:00 | -58.2888 | 17.7664
2022-12-16 03:00 | -58.2166 | 17.7444
2022-12-16 04:00 | -58.2319 | 17.7491
2022-12-16 05:00 | -58.1583 | 17.7266
2022-12-16 06:00 | -58.2365 | 17.7505
2022-12-16 07:00 | -58.3363 | 17.7809
2022-12-16 08:00 | -58.3058 | 17.7716
2022-12-16 09:00 | -58.2961 | 17.7686
2022-12-16 10:00 | -58.2286 | 17.7481
2022-12-16 11:00 | -58.2229 | 17.7463
2022-12-16 12:00 | -58.3455 | 17.7837
2022-12-16 13:00 | -58.4411 | 17.8129
2022-12-16 14:00 | -58.5592 | 17.8489
2022-12-16 15:00 | -58.5524 | 17.8468
2022-12-16 16:00 | -58.5945 | 17.8596
2022-12-16 17:00 | -58.7033 | 17.8928
2022-12-16 18:00 | -58.7474 | 17.9062
2022-12-16 19:00 | -58.7865 | 17.9181
2022-12-16 20:00 | -58.8087 | 17.9249
2022-12-16 21:00 | -58.8878 | 17.949
2022-12-16 22:00 | -58.801 | 17.9226
2022-12-16 23:00 | -58.819 | 17.928
2022-12-17 | -58.856 | 17.9393
2022-12-17 01:00 | -58.8139 | 17.9265
2022-12-17 02:00 | -58.8156 | 17.927
2022-12-17 03:00 | -59.6309 | 18.1755
2022-12-17 04:00 | -59.6924 | 18.1943
2022-12-17 05:00 | -59.7406 | 18.2089
2022-12-17 06:00 | -59.7318 | 18.2062
2022-12-17 07:00 | -59.7227 | 18.2035
2022-12-17 08:00 | -59.7939 | 18.2252
2022-12-17 09:00 | -59.7935 | 18.2251
2022-12-17 10:00 | -59.7404 | 18.2089
2022-12-17 11:00 | -59.5135 | 18.1397
2022-12-17 12:00 | -59.4507 | 18.1206
2022-12-17 13:00 | -59.3088 | 18.0773
2022-12-17 14:00 | -59.7013 | 18.197
2022-12-17 15:00 | -59.5579 | 18.1533
2022-12-17 16:00 | -59.6406 | 18.1785
2022-12-17 17:00 | -59.4656 | 18.1251
2022-12-17 18:00 | -59.5319 | 18.1453
2022-12-17 19:00 | -59.4663 | 18.1253
2022-12-17 20:00 | -59.4535 | 18.1214
2022-12-17 21:00 | -59.4678 | 18.1258
2022-12-17 22:00 | -59.3586 | 18.0925
2022-12-17 23:00 | -59.2537 | 18.0605
2022-12-18 | -59.3965 | 18.1041
2022-12-18 01:00 | -59.3565 | 18.0919
2022-12-18 02:00 | -59.3713 | 18.0964
2022-12-18 03:00 | -59.4685 | 18.126
2022-12-18 04:00 | -59.5102 | 18.1387
2022-12-18 05:00 | -59.5309 | 18.145
2022-12-18 06:00 | -59.5933 | 18.164
2022-12-18 07:00 | -59.4701 | 18.1265
2022-12-18 08:00 | -59.2455 | 18.058
2022-12-18 09:00 | -59.4302 | 18.1143
2022-12-18 10:00 | -59.424 | 18.1124
2022-12-18 11:00 | -59.4016 | 18.1056
2022-12-18 12:00 | -59.4918 | 18.1331
2022-12-18 13:00 | -59.2797 | 18.0684
2022-12-18 14:00 | -59.3082 | 18.0772
2022-12-18 15:00 | -59.2675 | 18.0647
2022-12-18 16:00 | -59.1482 | 18.0284
2022-12-18 17:00 | -59.1308 | 18.0231
2022-12-18 18:00 | -59.0662 | 18.0034
2022-12-18 19:00 | -59.1572 | 18.0311
2022-12-18 20:00 | -59.1799 | 18.038
2022-12-18 21:00 | -59.1596 | 18.0318
2022-12-18 22:00 | -59.1999 | 18.0441
2022-12-18 23:00 | -59.339 | 18.0865
2022-12-19 | -59.4899 | 18.1325
2022-12-19 01:00 | -59.4898 | 18.1325
2022-12-19 02:00 | -59.3015 | 18.0751
2022-12-19 03:00 | -59.3947 | 18.1035
2022-12-19 04:00 | -59.4899 | 18.1325
2022-12-19 05:00 | -59.4757 | 18.1282
2022-12-19 06:00 | -59.5109 | 18.1389
2022-12-19 07:00 | -59.4188 | 18.1109
2022-12-19 08:00 | -59.4788 | 18.1291
2022-12-19 09:00 | -59.448 | 18.1197
2022-12-19 10:00 | -59.2509 | 18.0597
2022-12-19 11:00 | -59.19 | 18.0411
2022-12-19 12:00 | -59.2422 | 18.057
2022-12-19 13:00 | -59.2212 | 18.0506
2022-12-19 14:00 | -59.2236 | 18.0514
2022-12-19 15:00 | -59.1689 | 18.0347
2022-12-19 16:00 | -59.2422 | 18.057
2022-12-19 17:00 | -59.3323 | 18.0845
2022-12-19 18:00 | -59.3631 | 18.0939
2022-12-19 19:00 | -59.2688 | 18.0651
2022-12-19 20:00 | -59.3602 | 18.093
2022-12-19 21:00 | -59.3572 | 18.0921
2022-12-19 22:00 | -59.3362 | 18.0857
2022-12-19 23:00 | -59.4306 | 18.1144
2022-12-20 | -59.4408 | 18.1176
2022-12-20 01:00 | -59.3948 | 18.1035
2022-12-20 02:00 | -59.4114 | 18.1086
2022-12-20 03:00 | -59.5135 | 18.1397
2022-12-20 04:00 | -59.3492 | 18.0896
2022-12-20 05:00 | -59.4814 | 18.1299
2022-12-20 06:00 | -59.4183 | 18.1107
2022-12-20 07:00 | -59.4891 | 18.1323
2022-12-20 08:00 | -59.6265 | 18.1742
2022-12-20 09:00 | -59.6389 | 18.1779
2022-12-20 10:00 | -59.7003 | 18.1966 |  | 2022-12-20 10:27 | 115.344 | 374.92 | 44.9 | TOP OF OUTER CASING
2022-12-20 11:00 | -59.5284 | 18.1442
2022-12-20 12:00 | -59.0054 | 17.9848
2022-12-20 13:00 | -59.1816 | 18.0385
2022-12-20 14:00 | -59.2268 | 18.0523
2022-12-20 15:00 | -59.1669 | 18.0341
2022-12-20 16:00 | -58.9048 | 17.9542
2022-12-20 17:00 | -59.182 | 18.0387
2022-12-20 18:00 | -59.217 | 18.0493
2022-12-20 19:00 | -59.073 | 18.0055
2022-12-20 20:00 | -59.075 | 18.0061
2022-12-20 21:00 | -59.1056 | 18.0154
2022-12-20 22:00 | -59.1198 | 18.0197
2022-12-20 23:00 | -59.1314 | 18.0232
2022-12-21 | -59.0862 | 18.0095
2022-12-21 01:00 | -60.2956 | 18.3781
2022-12-21 02:00 | -59.3602 | 18.093
2022-12-21 03:00 | -59.4016 | 18.1056
2022-12-21 04:00 | -59.1428 | 18.0267
2022-12-21 05:00 | -59.2051 | 18.0457
2022-12-21 06:00 | -58.9903 | 17.9802
2022-12-21 07:00 | -59.2072 | 18.0464
2022-12-21 08:00 | -58.9377 | 17.9642
2022-12-21 09:00 | -58.9366 | 17.9639
2022-12-21 10:00 | -59.1489 | 18.0286
2022-12-21 11:00 | -59.1165 | 18.0187
2022-12-21 12:00 | -59.2698 | 18.0654
2022-12-21 13:00 | -59.367 | 18.0951
2022-12-21 14:00 | -59.2194 | 18.0501
2022-12-21 15:00 | -59.1673 | 18.0342
2022-12-21 16:00 | -59.1366 | 18.0248
2022-12-21 17:00 | -59.1721 | 18.0357
2022-12-21 18:00 | -59.2686 | 18.0651
2022-12-21 19:00 | -59.3549 | 18.0914
2022-12-21 20:00 | -59.4775 | 18.1287
2022-12-21 21:00 | -59.5481 | 18.1503
2022-12-21 22:00 | -59.522 | 18.1423
2022-12-21 23:00 | -59.694 | 18.1947
2022-12-22 | -59.7802 | 18.221
2022-12-22 01:00 | -60.0811 | 18.3127
2022-12-22 02:00 | -60.0168 | 18.2931
2022-12-22 03:00 | -59.7409 | 18.209
2022-12-22 04:00 | -59.7481 | 18.2112
2022-12-22 05:00 | -59.7476 | 18.2111
2022-12-22 06:00 | -59.9035 | 18.2586
2022-12-22 07:00 | -59.8494 | 18.2421
2022-12-22 08:00 | -60.1542 | 18.335
2022-12-22 09:00 | -60.0106 | 18.2912
2022-12-22 10:00 | -60.1225 | 18.3253
2022-12-22 11:00 | -60.2147 | 18.3534
2022-12-22 12:00 | -60.1672 | 18.339
2022-12-22 13:00 | -60.2229 | 18.3559
2022-12-22 14:00 | -60.4015 | 18.4104
2022-12-22 15:00 | -60.2144 | 18.3533
2022-12-22 16:00 | -60.1197 | 18.3245
2022-12-22 17:00 | -60.1605 | 18.3369
2022-12-22 18:00 | -60.1544 | 18.3351
2022-12-22 19:00 | -60.0857 | 18.3141
2022-12-22 20:00 | -60.1269 | 18.3267
2022-12-22 21:00 | -60.2341 | 18.3594
2022-12-22 22:00 | -60.1909 | 18.3462
2022-12-22 23:00 | -60.3279 | 18.388
2022-12-23 | -59.9034 | 18.2586
2022-12-23 01:00 | -60.0365 | 18.2991
2022-12-23 02:00 | -60.0716 | 18.3098
2022-12-23 03:00 | -60.1416 | 18.3312
2022-12-23 04:00 | -60.1869 | 18.345
2022-12-23 05:00 | -60.1287 | 18.3272
2022-12-23 06:00 | -60.3161 | 18.3843
2022-12-23 07:00 | -60.2536 | 18.3653
2022-12-23 08:00 | -60.2515 | 18.3647
2022-12-23 09:00 | -60.3556 | 18.3964
2022-12-23 10:00 | -60.3008 | 18.3797
2022-12-23 11:00 | -60.3949 | 18.4084
2022-12-23 12:00 | -60.1984 | 18.3485
2022-12-23 13:00 | -60.4588 | 18.4278
2022-12-23 14:00 | -60.111 | 18.3218
2022-12-23 15:00 | -60.2491 | 18.3639
2022-12-23 16:00 | -60.4993 | 18.4402
2022-12-23 17:00 | -60.4971 | 18.4395
2022-12-23 18:00 | -60.4038 | 18.4111
2022-12-23 19:00 | -60.3398 | 18.3916
2022-12-23 20:00 | -60.3249 | 18.387
2022-12-23 21:00 | -60.5885 | 18.4674
2022-12-23 22:00 | -60.573 | 18.4627
2022-12-23 23:00 | -60.5627 | 18.4595
2022-12-24 | -60.5949 | 18.4693
2022-12-24 01:00 | -60.6601 | 18.4892
2022-12-24 02:00 | -60.6199 | 18.477
2022-12-24 03:00 | -60.57 | 18.4617
2022-12-24 04:00 | -60.2166 | 18.354
2022-12-24 05:00 | -60.4693 | 18.4311
2022-12-24 06:00 | -60.4864 | 18.4363
2022-12-24 07:00 | -60.4599 | 18.4282
2022-12-24 08:00 | -60.647 | 18.4852
2022-12-24 09:00 | -60.592 | 18.4684
2022-12-24 10:00 | -60.4028 | 18.4108
2022-12-24 11:00 | -60.5364 | 18.4515
2022-12-24 12:00 | -60.5403 | 18.4527
2022-12-24 13:00 | -60.5601 | 18.4587
2022-12-24 14:00 | -60.7138 | 18.5056
2022-12-24 15:00 | -60.7675 | 18.5219
2022-12-24 16:00 | -60.7365 | 18.5125
2022-12-24 17:00 | -60.8218 | 18.5385
2022-12-24 18:00 | -60.3019 | 18.38
2022-12-24 19:00 | -60.2188 | 18.3547
2022-12-24 20:00 | -60.4969 | 18.4395
2022-12-24 21:00 | -60.6428 | 18.4839
2022-12-24 22:00 | -60.5834 | 18.4658
2022-12-24 23:00 | -60.6403 | 18.4832
2022-12-25 | -60.7512 | 18.517
2022-12-25 01:00 | -60.6618 | 18.4897
2022-12-25 02:00 | -60.6544 | 18.4875
2022-12-25 03:00 | -60.4665 | 18.4302
2022-12-25 04:00 | -60.4005 | 18.4101
2022-12-25 05:00 | -60.3758 | 18.4025
2022-12-25 06:00 | -60.303 | 18.3804
2022-12-25 07:00 | -60.3868 | 18.4059
2022-12-25 08:00 | -60.4201 | 18.4161
2022-12-25 09:00 | -60.3745 | 18.4022
2022-12-25 10:00 | -60.3962 | 18.4088
2022-12-25 11:00 | -60.6907 | 18.4985
2022-12-25 12:00 | -60.4263 | 18.4179
2022-12-25 13:00 | -60.3294 | 18.3884
2022-12-25 14:00 | -59.8686 | 18.2479
2022-12-25 15:00 | -59.8209 | 18.2334
2022-12-25 16:00 | -59.8504 | 18.2424
2022-12-25 17:00 | -59.8397 | 18.2391
2022-12-25 18:00 | -59.8596 | 18.2452
2022-12-25 19:00 | -59.8593 | 18.2451
2022-12-25 20:00 | -59.9501 | 18.2728
2022-12-25 21:00 | -59.9931 | 18.2859
2022-12-25 22:00 | -60.0496 | 18.3031
2022-12-25 23:00 | -60.1976 | 18.3482
2022-12-26 | -60.1293 | 18.3274
2022-12-26 01:00 | -60.1724 | 18.3406
2022-12-26 02:00 | -60.1892 | 18.3457
2022-12-26 03:00 | -60.2631 | 18.3682
2022-12-26 04:00 | -60.2049 | 18.3504
2022-12-26 05:00 | -60.2607 | 18.3675
2022-12-26 06:00 | -60.1792 | 18.3426
2022-12-26 07:00 | -59.9851 | 18.2835
2022-12-26 08:00 | -59.7058 | 18.1983
2022-12-26 09:00 | -59.7698 | 18.2178
2022-12-26 10:00 | -59.7603 | 18.2149
2022-12-26 11:00 | -60.0392 | 18.3
2022-12-26 12:00 | -59.5963 | 18.165
2022-12-26 13:00 | -59.5547 | 18.1523
2022-12-26 14:00 | -59.3572 | 18.0921
2022-12-26 15:00 | -59.3512 | 18.0903
2022-12-26 16:00 | -59.3301 | 18.0838
2022-12-26 17:00 | -59.2493 | 18.0592
2022-12-26 18:00 | -59.3806 | 18.0992
2022-12-26 19:00 | -58.6034 | 17.8623
2022-12-26 20:00 | -58.5074 | 17.8331
2022-12-26 21:00 | -58.439 | 17.8122
2022-12-26 22:00 | -59.0825 | 18.0083
2022-12-26 23:00 | -58.7892 | 17.9189
2022-12-27 | -58.7856 | 17.9178
2022-12-27 01:00 | -59.4002 | 18.1052
2022-12-27 02:00 | -58.9058 | 17.9545
2022-12-27 03:00 | -58.9081 | 17.9552
2022-12-27 04:00 | -58.9391 | 17.9646
2022-12-27 05:00 | -58.8179 | 17.9277
2022-12-27 06:00 | -58.9701 | 17.9741
2022-12-27 07:00 | -58.9495 | 17.9678
2022-12-27 08:00 | -59.0154 | 17.9879
2022-12-27 09:00 | -59.1946 | 18.0425
2022-12-27 10:00 | -59.1259 | 18.0216
2022-12-27 11:00 | -59.1301 | 18.0229
2022-12-27 12:00 | -59.153 | 18.0298
2022-12-27 13:00 | -59.1682 | 18.0345
2022-12-27 14:00 | -59.1015 | 18.0141
2022-12-27 15:00 | -59.0964 | 18.0126
2022-12-27 16:00 | -58.8124 | 17.926
2022-12-27 17:00 | -58.7053 | 17.8934
2022-12-27 18:00 | -58.7898 | 17.9191
2022-12-27 19:00 | -58.9579 | 17.9704
2022-12-27 20:00 | -58.8999 | 17.9527
2022-12-27 21:00 | -58.8418 | 17.935
2022-12-27 22:00 | -58.9554 | 17.9696
2022-12-27 23:00 | -58.7174 | 17.8971
2022-12-28 | -59.0732 | 18.0055
2022-12-28 01:00 | -59.581 | 18.1603
2022-12-28 02:00 | -59.7303 | 18.2058
2022-12-28 03:00 | -59.1505 | 18.0291
2022-12-28 04:00 | -59.2618 | 18.063
2022-12-28 05:00 | -60.7291 | 18.5102
2022-12-28 06:00 | -59.0964 | 18.0126
2022-12-28 07:00 | -59.0209 | 17.9896
2022-12-28 08:00 | -59.1604 | 18.0321
2022-12-28 09:00 | -59.1203 | 18.0199
2022-12-28 10:00 | -59.1287 | 18.0224
2022-12-28 11:00 | -58.551 | 17.8463
2022-12-28 12:00 | -58.7989 | 17.9219
2022-12-28 13:00 | -58.8848 | 17.9481
2022-12-28 14:00 | -59.0097 | 17.9862
2022-12-28 15:00 | -58.8541 | 17.9387
2022-12-28 16:00 | -58.8614 | 17.941
2022-12-28 17:00 | -58.7134 | 17.8958
2022-12-28 18:00 | -58.977 | 17.9762
2022-12-28 19:00 | -58.8877 | 17.949
2022-12-28 20:00 | -58.931 | 17.9622
2022-12-28 21:00 | -58.9914 | 17.9806
2022-12-28 22:00 | -58.881 | 17.9469
2022-12-28 23:00 | -58.8559 | 17.9393
2022-12-29 | -58.9054 | 17.9544
2022-12-29 01:00 | -58.9672 | 17.9732
2022-12-29 02:00 | -58.8623 | 17.9412
2022-12-29 03:00 | -58.8159 | 17.9271
2022-12-29 04:00 | -58.8822 | 17.9473
2022-12-29 05:00 | -58.9139 | 17.957
2022-12-29 06:00 | -58.9303 | 17.962
2022-12-29 07:00 | -58.9392 | 17.9647
2022-12-29 08:00 | -58.7647 | 17.9115
2022-12-29 09:00 | -58.7967 | 17.9212
2022-12-29 10:00 | -58.9199 | 17.9588
2022-12-29 11:00 | -58.787 | 17.9183
2022-12-29 12:00 | -58.7617 | 17.9106
2022-12-29 13:00 | -58.7254 | 17.8995
2022-12-29 14:00 | -58.7511 | 17.9073
2022-12-29 15:00 | -58.874 | 17.9448
2022-12-29 16:00 | -58.9465 | 17.9669
2022-12-29 17:00 | -58.985 | 17.9786
2022-12-29 18:00 | -58.7041 | 17.893
2022-12-29 19:00 | -59.0163 | 17.9882
2022-12-29 20:00 | -59.06 | 18.0015
2022-12-29 21:00 | -59.0701 | 18.0046
2022-12-29 22:00 | -59.2897 | 18.0715
2022-12-29 23:00 | -59.1431 | 18.0268
2022-12-30 | -59.0846 | 18.009
2022-12-30 01:00 | -59.489 | 18.1323
2022-12-30 02:00 | -59.2191 | 18.05
2022-12-30 03:00 | -59.2138 | 18.0484
2022-12-30 04:00 | -59.2833 | 18.0695
2022-12-30 05:00 | -59.3297 | 18.0837
2022-12-30 06:00 | -59.3249 | 18.0822
2022-12-30 07:00 | -59.2588 | 18.0621
2022-12-30 08:00 | -59.4275 | 18.1135
2022-12-30 09:00 | -59.3897 | 18.102
2022-12-30 10:00 | -59.139 | 18.0256
2022-12-30 11:00 | -59.517 | 18.1408
2022-12-30 12:00 | -59.7214 | 18.2031
2022-12-30 13:00 | -59.222 | 18.0509
2022-12-30 14:00 | -59.3288 | 18.0834
2022-12-30 15:00 | -59.3628 | 18.0938
2022-12-30 16:00 | -59.28 | 18.0686
2022-12-30 17:00 | -59.2877 | 18.0709
2022-12-30 18:00 | -59.2209 | 18.0505
2022-12-30 19:00 | -59.0324 | 17.9931
2022-12-30 20:00 | -59.0853 | 18.0092
2022-12-30 21:00 | -59.1607 | 18.0322
2022-12-30 22:00 | -58.9306 | 17.9621
2022-12-30 23:00 | -58.887 | 17.9488
2022-12-31 | -59.4508 | 18.1206
2022-12-31 01:00 | -59.1039 | 18.0149
2022-12-31 02:00 | -59.5723 | 18.1576
2022-12-31 03:00 | -59.0065 | 17.9852
2022-12-31 04:00 | -59.351 | 18.0902
2022-12-31 05:00 | -58.7361 | 17.9028
2022-12-31 06:00 | -58.7121 | 17.8954
2022-12-31 07:00 | -59.1489 | 18.0286
2022-12-31 08:00 | -59.3665 | 18.0949
2022-12-31 09:00 | -59.2724 | 18.0662
2022-12-31 10:00 | -59.3177 | 18.08
2022-12-31 11:00 | -58.8025 | 17.923
2022-12-31 12:00 | -59.3222 | 18.0814
2022-12-31 13:00 | -58.7546 | 17.9084
2022-12-31 14:00 | -59.126 | 18.0216
2022-12-31 15:00 | -58.6211 | 17.8677
2022-12-31 16:00 | -58.6607 | 17.8798
2022-12-31 17:00 | -58.3255 | 17.7776
2022-12-31 18:00 | -58.2651 | 17.7592
2022-12-31 19:00 | -58.7976 | 17.9215
2022-12-31 20:00 | -58.1769 | 17.7323
2022-12-31 21:00 | -58.3882 | 17.7967
2022-12-31 22:00 | -58.1352 | 17.7196
2022-12-31 23:00 | -58.2877 | 17.7661
2023-01-01 | -58.7075 | 17.8941
2023-01-01 01:00 | -58.288 | 17.7662
2023-01-01 02:00 | -58.3048 | 17.7713
2023-01-01 03:00 | -58.2535 | 17.7557
2023-01-01 04:00 | -58.1396 | 17.721
2023-01-01 05:00 | -58.1572 | 17.7263
2023-01-01 06:00 | -58.3915 | 17.7977
2023-01-01 07:00 | -58.7845 | 17.9175
2023-01-01 08:00 | -58.2333 | 17.7495
2023-01-01 09:00 | -58.6919 | 17.8893
2023-01-01 10:00 | -58.5875 | 17.8575
2023-01-01 11:00 | -58.5523 | 17.8468
2023-01-01 12:00 | -58.4815 | 17.8252
2023-01-01 13:00 | -58.2062 | 17.7412
2023-01-01 14:00 | -58.1393 | 17.7209
2023-01-01 15:00 | -58.0505 | 17.6938
2023-01-01 16:00 | -58.0745 | 17.7011
2023-01-01 17:00 | -58.0206 | 17.6847
2023-01-01 18:00 | -58.8645 | 17.9419
2023-01-01 19:00 | -58.6774 | 17.8849
2023-01-01 20:00 | -58.5959 | 17.86
2023-01-01 21:00 | -58.6066 | 17.8633
2023-01-01 22:00 | -58.3889 | 17.7969
2023-01-01 23:00 | -58.3825 | 17.795
2023-01-02 | -58.4067 | 17.8024
2023-01-02 01:00 | -58.7854 | 17.9178
2023-01-02 02:00 | -58.7889 | 17.9189
2023-01-02 03:00 | -58.7888 | 17.9188
2023-01-02 04:00 | -58.9133 | 17.9568
2023-01-02 05:00 | -58.984 | 17.9783
2023-01-02 06:00 | -58.7984 | 17.9218
2023-01-02 07:00 | -58.6773 | 17.8848
2023-01-02 08:00 | -58.4107 | 17.8036
2023-01-02 09:00 | -58.4843 | 17.826
2023-01-02 10:00 | -58.1954 | 17.7379
2023-01-02 11:00 | -58.1478 | 17.7235
2023-01-02 12:00 | -57.8311 | 17.6269
2023-01-02 13:00 | -58.28 | 17.7637
2023-01-02 14:00 | -58.912 | 17.9564
2023-01-02 15:00 | -58.8168 | 17.9274
2023-01-02 16:00 | -58.8391 | 17.9342
2023-01-02 17:00 | -58.6699 | 17.8826
2023-01-02 18:00 | -58.6613 | 17.88
2023-01-02 19:00 | -58.5822 | 17.8558
2023-01-02 20:00 | -58.9461 | 17.9668
2023-01-02 21:00 | -58.9123 | 17.9565
2023-01-02 22:00 | -58.7361 | 17.9028
2023-01-02 23:00 | -58.5777 | 17.8545
2023-01-03 | -58.927 | 17.961
2023-01-03 01:00 | -59.2376 | 18.0556
2023-01-03 02:00 | -58.7419 | 17.9045
2023-01-03 03:00 | -58.7701 | 17.9131
2023-01-03 04:00 | -58.8105 | 17.9254
2023-01-03 05:00 | -58.672 | 17.8832
2023-01-03 06:00 | -58.5931 | 17.8592
2023-01-03 07:00 | -59.0798 | 18.0075
2023-01-03 08:00 | -58.9681 | 17.9735
2023-01-03 09:00 | -58.7728 | 17.914
2023-01-03 10:00 | -58.4049 | 17.8018
2023-01-03 11:00 | -58.471 | 17.822
2023-01-03 12:00 | -58.3363 | 17.7809
2023-01-03 13:00 | -58.2655 | 17.7593
2023-01-03 14:00 | -58.2936 | 17.7679
2023-01-03 15:00 | -58.0981 | 17.7083
2023-01-03 16:00 | -57.998 | 17.6778
2023-01-03 17:00 | -58.0814 | 17.7032
2023-01-03 18:00 | -58.0575 | 17.6959
2023-01-03 19:00 | -58.1323 | 17.7187
2023-01-03 20:00 | -58.1102 | 17.712
2023-01-03 21:00 | -58.5491 | 17.8458
2023-01-03 22:00 | -58.1562 | 17.726
2023-01-03 23:00 | -58.4481 | 17.815
2023-01-04 | -57.8053 | 17.6191
2023-01-04 01:00 | -58.2055 | 17.741
2023-01-04 02:00 | -57.7056 | 17.5887
2023-01-04 03:00 | -57.6788 | 17.5805
2023-01-04 04:00 | -57.7257 | 17.5948
2023-01-04 05:00 | -58.3932 | 17.7982
2023-01-04 06:00 | -58.0853 | 17.7044
2023-01-04 07:00 | -58.1058 | 17.7107
2023-01-04 08:00 | -57.7061 | 17.5888
2023-01-04 09:00 | -57.6859 | 17.5827
2023-01-04 10:00 | -58.4746 | 17.823
2023-01-04 11:00 | -58.4822 | 17.8254
2023-01-04 12:00 | -58.3019 | 17.7704
2023-01-04 13:00 | -58.1976 | 17.7386
2023-01-04 14:00 | -58.1363 | 17.72
2023-01-04 15:00 | -58.189 | 17.736
2023-01-04 16:00 | -58.014 | 17.6827
2023-01-04 17:00 | -58.0381 | 17.69
2023-01-04 18:00 | -58.1441 | 17.7223
2023-01-04 19:00 | -57.9538 | 17.6643
2023-01-04 20:00 | -58.0673 | 17.6989
2023-01-04 21:00 | -58.0639 | 17.6979
2023-01-04 22:00 | -57.9399 | 17.6601
2023-01-04 23:00 | -57.9054 | 17.6496
2023-01-05 | -57.8917 | 17.6454
2023-01-05 01:00 | -57.6649 | 17.5762
2023-01-05 02:00 | -57.6895 | 17.5837
2023-01-05 03:00 | -58.6841 | 17.8869
2023-01-05 04:00 | -58.8162 | 17.9272
2023-01-05 05:00 | -58.5498 | 17.846
2023-01-05 06:00 | -58.5819 | 17.8558
2023-01-05 07:00 | -58.3756 | 17.7929
2023-01-05 08:00 | -58.2212 | 17.7458
2023-01-05 09:00 | -58.2659 | 17.7594
2023-01-05 10:00 | -58.5248 | 17.8384
2023-01-05 11:00 | -58.0792 | 17.7025
2023-01-05 12:00 | -58.1444 | 17.7224
2023-01-05 13:00 | -58.0233 | 17.6855
2023-01-05 14:00 | -58.2362 | 17.7504
2023-01-05 15:00 | -58.121 | 17.7153
2023-01-05 16:00 | -58.4282 | 17.8089
2023-01-05 17:00 | -58.4987 | 17.8304
2023-01-05 18:00 | -58.4596 | 17.8185
2023-01-05 19:00 | -58.2245 | 17.7468
2023-01-05 20:00 | -58.2149 | 17.7439
2023-01-05 21:00 | -58.2074 | 17.7416
2023-01-05 22:00 | -58.2369 | 17.7506
2023-01-05 23:00 | -58.588 | 17.8576
2023-01-06 | -58.2789 | 17.7634
2023-01-06 01:00 | -58.2747 | 17.7621
2023-01-06 02:00 | -57.7846 | 17.6128
2023-01-06 03:00 | -57.7521 | 17.6028
2023-01-06 04:00 | -57.6665 | 17.5767
2023-01-06 05:00 | -57.5203 | 17.5322
2023-01-06 06:00 | -57.4409 | 17.508
2023-01-06 07:00 | -57.4716 | 17.5173
2023-01-06 08:00 | -57.5218 | 17.5326
2023-01-06 09:00 | -57.5613 | 17.5447
2023-01-06 10:00 | -57.5645 | 17.5457
2023-01-06 11:00 | -57.6319 | 17.5662
2023-01-06 12:00 | -57.8085 | 17.62
2023-01-06 13:00 | -57.5547 | 17.5427
2023-01-06 14:00 | -57.6931 | 17.5849
2023-01-06 15:00 | -58.1035 | 17.7099
2023-01-06 16:00 | -58.0664 | 17.6986
2023-01-06 17:00 | -58.1059 | 17.7107
2023-01-06 18:00 | -57.9437 | 17.6612
2023-01-06 19:00 | -57.8233 | 17.6245
2023-01-06 20:00 | -57.7635 | 17.6063
2023-01-06 21:00 | -57.7521 | 17.6029
2023-01-06 22:00 | -57.641 | 17.569
2023-01-06 23:00 | -57.6261 | 17.5644
2023-01-07 | -57.6198 | 17.5625
2023-01-07 01:00 | -57.9429 | 17.661
2023-01-07 02:00 | -57.6632 | 17.5757
2023-01-07 03:00 | -57.7388 | 17.5988
2023-01-07 04:00 | -58.005 | 17.6799
2023-01-07 05:00 | -57.9277 | 17.6564
2023-01-07 06:00 | -57.6629 | 17.5756
2023-01-07 07:00 | -57.6059 | 17.5583
2023-01-07 08:00 | -57.617 | 17.5617
2023-01-07 09:00 | -57.3484 | 17.4798
2023-01-07 10:00 | -57.5249 | 17.5336
2023-01-07 11:00 | -57.3904 | 17.4926
2023-01-07 12:00 | -57.5326 | 17.5359
2023-01-07 13:00 | -57.2162 | 17.4395
2023-01-07 14:00 | -57.2706 | 17.4561
2023-01-07 15:00 | -57.4442 | 17.509
2023-01-07 16:00 | -57.4192 | 17.5014
2023-01-07 17:00 | -57.3734 | 17.4874
2023-01-07 18:00 | -57.8189 | 17.6232
2023-01-07 19:00 | -57.5555 | 17.5429
2023-01-07 20:00 | -57.5314 | 17.5356
2023-01-07 21:00 | -57.3936 | 17.4936
2023-01-07 22:00 | -57.663 | 17.5757
2023-01-07 23:00 | -58.5178 | 17.8362
2023-01-08 | -57.7651 | 17.6068
2023-01-08 01:00 | -57.858 | 17.6351
2023-01-08 02:00 | -57.3397 | 17.4771
2023-01-08 03:00 | -57.0519 | 17.3894
2023-01-08 04:00 | -56.9671 | 17.3636
2023-01-08 05:00 | -56.8942 | 17.3414
2023-01-08 06:00 | -57.087 | 17.4001
2023-01-08 07:00 | -56.997 | 17.3727
2023-01-08 08:00 | -56.9144 | 17.3475
2023-01-08 09:00 | -56.8776 | 17.3363
2023-01-08 10:00 | -57.1752 | 17.427
2023-01-08 11:00 | -57.6844 | 17.5822
2023-01-08 12:00 | -57.6791 | 17.5806
2023-01-08 13:00 | -57.6949 | 17.5854
2023-01-08 14:00 | -57.757 | 17.6043
2023-01-08 15:00 | -57.8659 | 17.6375
2023-01-08 16:00 | -57.965 | 17.6677
2023-01-08 17:00 | -57.8919 | 17.6455
2023-01-08 18:00 | -57.9009 | 17.6482
2023-01-08 19:00 | -57.697 | 17.586
2023-01-08 20:00 | -57.7234 | 17.5941
2023-01-08 21:00 | -57.7383 | 17.5986
2023-01-08 22:00 | -57.7997 | 17.6174
2023-01-08 23:00 | -57.7628 | 17.6061
2023-01-09 | -57.7359 | 17.5979
2023-01-09 01:00 | -57.845 | 17.6312
2023-01-09 02:00 | -57.9151 | 17.6525
2023-01-09 03:00 | -57.655 | 17.5733
2023-01-09 04:00 | -57.7345 | 17.5975
2023-01-09 05:00 | -57.6626 | 17.5756
2023-01-09 06:00 | -57.9252 | 17.6556
2023-01-09 07:00 | -57.8039 | 17.6186
2023-01-09 08:00 | -58.2565 | 17.7566
2023-01-09 09:00 | -57.8023 | 17.6181
2023-01-09 10:00 | -57.6606 | 17.5749
2023-01-09 11:00 | -57.5487 | 17.5408
2023-01-09 12:00 | -57.8455 | 17.6313
2023-01-09 13:00 | -57.5963 | 17.5553
2023-01-09 14:00 | -57.5846 | 17.5518
2023-01-09 15:00 | -57.5304 | 17.5353
2023-01-09 16:00 | -57.4997 | 17.5259
2023-01-09 17:00 | -57.6063 | 17.5584
2023-01-09 18:00 | -57.536 | 17.537
2023-01-09 19:00 | -57.4756 | 17.5185
2023-01-09 20:00 | -57.3968 | 17.4945
2023-01-09 21:00 | -57.6545 | 17.5731
2023-01-09 22:00 | -57.6554 | 17.5734
2023-01-09 23:00 | -57.6791 | 17.5806
2023-01-10 | -57.4934 | 17.524
2023-01-10 01:00 | -57.7165 | 17.592
2023-01-10 02:00 | -57.7837 | 17.6125
2023-01-10 03:00 | -57.5338 | 17.5363
2023-01-10 04:00 | -57.5055 | 17.5277
2023-01-10 05:00 | -57.466 | 17.5156
2023-01-10 06:00 | -57.5203 | 17.5322
2023-01-10 07:00 | -57.8942 | 17.6462
2023-01-10 08:00 | -57.9329 | 17.658
2023-01-10 09:00 | -57.9551 | 17.6647
2023-01-10 10:00 | -57.8223 | 17.6242
2023-01-10 11:00 | -57.6554 | 17.5734
2023-01-10 12:00 | -57.6297 | 17.5655
2023-01-10 13:00 | -57.6254 | 17.5642
2023-01-10 14:00 | -58.7735 | 17.9142
2023-01-10 15:00 | -57.7985 | 17.617
2023-01-10 16:00 | -57.5287 | 17.5348
2023-01-10 17:00 | -57.4835 | 17.521
2023-01-10 18:00 | -57.4056 | 17.4972
2023-01-10 19:00 | -57.3544 | 17.4816
2023-01-10 20:00 | -57.2378 | 17.4461
2023-01-10 21:00 | -57.5535 | 17.5423
2023-01-10 22:00 | -57.4522 | 17.5114
2023-01-10 23:00 | -57.4399 | 17.5077
2023-01-11 | -57.3638 | 17.4845
2023-01-11 01:00 | -57.3687 | 17.486
2023-01-11 02:00 | -57.0282 | 17.3822
2023-01-11 03:00 | -57.148 | 17.4187
2023-01-11 04:00 | -56.9522 | 17.359
2023-01-11 05:00 | -57.2133 | 17.4386
2023-01-11 06:00 | -57.4075 | 17.4978
2023-01-11 07:00 | -57.414 | 17.4998
2023-01-11 08:00 | -57.2202 | 17.4407
2023-01-11 09:00 | -57.3447 | 17.4787
2023-01-11 10:00 | -58.1789 | 17.7329
2023-01-11 11:00 | -58.2236 | 17.7466
2023-01-11 12:00 | -57.4317 | 17.5052
2023-01-11 13:00 | -58.363 | 17.7891
2023-01-11 14:00 | -58.2359 | 17.7503
2023-01-11 15:00 | -57.4828 | 17.5208
2023-01-11 16:00 | -57.8988 | 17.6475
2023-01-11 17:00 | -58.3087 | 17.7725
2023-01-11 18:00 | -58.1341 | 17.7193
2023-01-11 19:00 | -57.0229 | 17.3806
2023-01-11 20:00 | -57.1146 | 17.4085
2023-01-11 21:00 | -58.3912 | 17.7976
2023-01-11 22:00 | -58.1377 | 17.7204
2023-01-11 23:00 | -58.4073 | 17.8026
2023-01-12 | -58.1634 | 17.7282
2023-01-12 01:00 | -58.3875 | 17.7965
2023-01-12 02:00 | -58.3853 | 17.7958
2023-01-12 03:00 | -58.3875 | 17.7965
2023-01-12 04:00 | -58.0583 | 17.6962
2023-01-12 05:00 | -58.4091 | 17.8031
2023-01-12 06:00 | -58.4702 | 17.8217
2023-01-12 07:00 | -58.4563 | 17.8175
2023-01-12 08:00 | -58.3777 | 17.7935
2023-01-12 09:00 | -58.2188 | 17.7451
2023-01-12 10:00 | -58.1699 | 17.7302
2023-01-12 11:00 | -57.9021 | 17.6486
2023-01-12 12:00 | -58.1467 | 17.7231
2023-01-12 13:00 | -58.0652 | 17.6983
2023-01-12 14:00 | -58.0602 | 17.6967
2023-01-12 15:00 | -58.1044 | 17.7102
2023-01-12 16:00 | -57.9559 | 17.665
2023-01-12 17:00 | -57.995 | 17.6769
2023-01-12 18:00 | -57.9288 | 17.6567
2023-01-12 19:00 | -57.9033 | 17.6489
2023-01-12 20:00 | -58.0075 | 17.6807
2023-01-12 21:00 | -57.8731 | 17.6397
2023-01-12 22:00 | -57.9226 | 17.6548
2023-01-12 23:00 | -57.8368 | 17.6286
2023-01-13 | -57.8114 | 17.6209
2023-01-13 01:00 | -57.8961 | 17.6467
2023-01-13 02:00 | -57.8797 | 17.6417
2023-01-13 03:00 | -57.8522 | 17.6334
2023-01-13 04:00 | -59.8054 | 18.2287
2023-01-13 05:00 | -57.8341 | 17.6278
2023-01-13 06:00 | -57.8952 | 17.6464
2023-01-13 07:00 | -57.7579 | 17.6046
2023-01-13 08:00 | -57.7431 | 17.6001
2023-01-13 09:00 | -57.8862 | 17.6437
2023-01-13 10:00 | -57.7929 | 17.6153
2023-01-13 11:00 | -57.8072 | 17.6196
2023-01-13 12:00 | -57.7227 | 17.5939
2023-01-13 13:00 | -57.6262 | 17.5645
2023-01-13 14:00 | -57.7055 | 17.5886
2023-01-13 15:00 | -57.7262 | 17.5949
2023-01-13 16:00 | -57.7618 | 17.6058
2023-01-13 17:00 | -57.7135 | 17.5911
2023-01-13 18:00 | -57.7305 | 17.5962
2023-01-13 19:00 | -57.7737 | 17.6094
2023-01-13 20:00 | -58.0467 | 17.6926
2023-01-13 21:00 | -58.1394 | 17.7209
2023-01-13 22:00 | -57.9244 | 17.6554
2023-01-13 23:00 | -58.0608 | 17.6969
2023-01-14 | -57.9849 | 17.6738
2023-01-14 01:00 | -57.7143 | 17.5913
2023-01-14 02:00 | -57.6549 | 17.5732
2023-01-14 03:00 | -57.7702 | 17.6084
2023-01-14 04:00 | -57.1979 | 17.4339
2023-01-14 05:00 | -57.3438 | 17.4784
2023-01-14 06:00 | -57.4189 | 17.5013
2023-01-14 07:00 | -57.4541 | 17.512
2023-01-14 08:00 | -57.3367 | 17.4762
2023-01-14 09:00 | -58.0327 | 17.6884
2023-01-14 10:00 | -57.852 | 17.6333
2023-01-14 11:00 | -57.6015 | 17.5569
2023-01-14 12:00 | -57.5818 | 17.5509
2023-01-14 13:00 | -58.6247 | 17.8688
2023-01-14 14:00 | -58.8684 | 17.9431
2023-01-14 15:00 | -58.6914 | 17.8892
2023-01-14 16:00 | -58.0154 | 17.6831
2023-01-14 17:00 | -57.875 | 17.6403
2023-01-14 18:00 | -57.8467 | 17.6317
2023-01-14 19:00 | -57.8322 | 17.6272
2023-01-14 20:00 | -57.562 | 17.5449
2023-01-14 21:00 | -57.5729 | 17.5482
2023-01-14 22:00 | -57.5498 | 17.5412
2023-01-14 23:00 | -57.5216 | 17.5326
2023-01-15 | -57.8654 | 17.6374
2023-01-15 01:00 | -58.0876 | 17.7051
2023-01-15 02:00 | -57.988 | 17.6747
2023-01-15 03:00 | -57.8942 | 17.6462
2023-01-15 04:00 | -57.718 | 17.5924
2023-01-15 05:00 | -57.6839 | 17.582
2023-01-15 06:00 | -57.8167 | 17.6225
2023-01-15 07:00 | -57.6786 | 17.5805
2023-01-15 08:00 | -57.6399 | 17.5686
2023-01-15 09:00 | -57.6015 | 17.5569
2023-01-15 10:00 | -57.5932 | 17.5544
2023-01-15 11:00 | -57.6046 | 17.5579
2023-01-15 12:00 | -57.6225 | 17.5633
2023-01-15 13:00 | -57.5348 | 17.5366
2023-01-15 14:00 | -57.455 | 17.5123
2023-01-15 15:00 | -57.5498 | 17.5412
2023-01-15 16:00 | -57.7106 | 17.5902
2023-01-15 17:00 | -57.5151 | 17.5306
2023-01-15 18:00 | -57.3005 | 17.4652
2023-01-15 19:00 | -57.6225 | 17.5633
2023-01-15 20:00 | -57.5762 | 17.5492
2023-01-15 21:00 | -57.5342 | 17.5364
2023-01-15 22:00 | -57.5908 | 17.5537
2023-01-15 23:00 | -57.6657 | 17.5765
2023-01-16 | -57.5352 | 17.5367
2023-01-16 01:00 | -57.4935 | 17.524
2023-01-16 02:00 | -57.5006 | 17.5262
2023-01-16 03:00 | -58.0711 | 17.7001
2023-01-16 04:00 | -57.7928 | 17.6152
2023-01-16 05:00 | -57.6677 | 17.5771
2023-01-16 06:00 | -57.9678 | 17.6686
2023-01-16 07:00 | -57.9825 | 17.6731
2023-01-16 08:00 | -57.9737 | 17.6704
2023-01-16 09:00 | -58.0159 | 17.6832
2023-01-16 10:00 | -57.9491 | 17.6629
2023-01-16 11:00 | -57.9382 | 17.6596
2023-01-16 12:00 | -57.9628 | 17.6671
2023-01-16 13:00 | -57.6121 | 17.5602
2023-01-16 14:00 | -57.476 | 17.5187
2023-01-16 15:00 | -57.3626 | 17.4841
2023-01-16 16:00 | -57.5677 | 17.5466
2023-01-16 17:00 | -57.5136 | 17.5302
2023-01-16 18:00 | -57.5147 | 17.5305
2023-01-16 19:00 | -57.2276 | 17.443
2023-01-16 20:00 | -57.1582 | 17.4218
2023-01-16 21:00 | -57.0971 | 17.4032
2023-01-16 22:00 | -56.9451 | 17.3569
2023-01-16 23:00 | -57.2367 | 17.4457
2023-01-17 | -57.4214 | 17.502
2023-01-17 01:00 | -57.4492 | 17.5105
2023-01-17 02:00 | -57.4815 | 17.5204
2023-01-17 03:00 | -57.9649 | 17.6677
2023-01-17 04:00 | -58.0574 | 17.6959
2023-01-17 05:00 | -58.0657 | 17.6984
2023-01-17 06:00 | -58.2185 | 17.745
2023-01-17 07:00 | -58.6735 | 17.8837
2023-01-17 08:00 | -58.4091 | 17.8031
2023-01-17 09:00 | -58.5072 | 17.833
2023-01-17 10:00 | -58.6609 | 17.8799
2023-01-17 11:00 | -58.8551 | 17.939
2023-01-17 12:00 | -58.7847 | 17.9176
2023-01-17 13:00 | -59.0122 | 17.9869
2023-01-17 14:00 | -59.0873 | 18.0098
2023-01-17 15:00 | -59.6234 | 18.1732
2023-01-17 16:00 | -59.6202 | 18.1723
2023-01-17 17:00 | -59.6359 | 18.177
2023-01-17 18:00 | -59.9861 | 18.2838
2023-01-17 19:00 | -60.1131 | 18.3225
2023-01-17 20:00 | -59.9983 | 18.2875
2023-01-17 21:00 | -60.0535 | 18.3043
2023-01-17 22:00 | -60.3484 | 18.3942
2023-01-17 23:00 | -60.3898 | 18.4068
2023-01-18 | -60.4641 | 18.4294
2023-01-18 01:00 | -60.6642 | 18.4904
2023-01-18 02:00 | -60.8639 | 18.5513
2023-01-18 03:00 | -60.8851 | 18.5578
2023-01-18 04:00 | -60.5539 | 18.4568
2023-01-18 05:00 | -60.5863 | 18.4667
2023-01-18 06:00 | -60.6232 | 18.478
2023-01-18 07:00 | -60.6741 | 18.4935
2023-01-18 08:00 | -60.1381 | 18.3301
2023-01-18 09:00 | -59.5707 | 18.1572
2023-01-18 10:00 | -59.3914 | 18.1025
2023-01-18 11:00 | -59.1631 | 18.0329
2023-01-18 12:00 | -58.9417 | 17.9654
2023-01-18 13:00 | -58.67 | 17.8826
2023-01-18 14:00 | -59.0495 | 17.9983
2023-01-18 15:00 | -58.7352 | 17.9025
2023-01-18 16:00 | -58.6162 | 17.8662
2023-01-18 17:00 | -58.4128 | 17.8042
2023-01-18 18:00 | -58.1697 | 17.7301
2023-01-18 19:00 | -58.0653 | 17.6983
2023-01-18 20:00 | -58.1563 | 17.726
2023-01-18 21:00 | -58.0585 | 17.6962
2023-01-18 22:00 | -57.8667 | 17.6378
2023-01-18 23:00 | -57.8215 | 17.624
2023-01-19 | -57.7303 | 17.5962
2023-01-19 01:00 | -57.9868 | 17.6744
2023-01-19 02:00 | -57.9809 | 17.6726
2023-01-19 03:00 | -57.7634 | 17.6063
2023-01-19 04:00 | -57.851 | 17.633
2023-01-19 05:00 | -57.3867 | 17.4915
2023-01-19 06:00 | -58.0055 | 17.6801
2023-01-19 07:00 | -58.1567 | 17.7262
2023-01-19 08:00 | -58.2991 | 17.7696
2023-01-19 09:00 | -58.7003 | 17.8919
2023-01-19 10:00 | -58.9887 | 17.9798
2023-01-19 11:00 | -59.3967 | 18.1041
2023-01-19 12:00 | -59.5594 | 18.1537
2023-01-19 13:00 | -59.8746 | 18.2498
2023-01-19 14:00 | -60.1018 | 18.319
2023-01-19 15:00 | -60.3834 | 18.4049
2023-01-19 16:00 | -60.6723 | 18.4929
2023-01-19 17:00 | -60.5996 | 18.4708
2023-01-19 18:00 | -60.1322 | 18.3283
2023-01-19 19:00 | -60.0401 | 18.3002
2023-01-19 20:00 | -59.7036 | 18.1977
2023-01-19 21:00 | -59.4768 | 18.1285
2023-01-19 22:00 | -59.4411 | 18.1177
2023-01-19 23:00 | -59.3096 | 18.0776
2023-01-20 | -59.3179 | 18.0801
2023-01-20 01:00 | -59.2744 | 18.0668
2023-01-20 02:00 | -59.4499 | 18.1203
2023-01-20 03:00 | -59.3751 | 18.0975
2023-01-20 04:00 | -58.9367 | 17.9639
2023-01-20 05:00 | -59.5959 | 18.1648
2023-01-20 06:00 | -59.3076 | 18.077
2023-01-20 07:00 | -59.6819 | 18.191
2023-01-20 08:00 | -59.8714 | 18.2488
2023-01-20 09:00 | -60.6636 | 18.4903
2023-01-20 10:00 | -60.6162 | 18.4758
2023-01-20 11:00 | -60.2369 | 18.3602
2023-01-20 12:00 | -60.3414 | 18.3921
2023-01-20 13:00 | -60.3463 | 18.3935
2023-01-20 14:00 | -60.2249 | 18.3565
2023-01-20 15:00 | -60.4274 | 18.4183
2023-01-20 16:00 | -60.2503 | 18.3643
2023-01-20 17:00 | -60.3969 | 18.409
2023-01-20 18:00 | -60.4083 | 18.4124
2023-01-20 19:00 | -60.6399 | 18.483
2023-01-20 20:00 | -60.9273 | 18.5706
2023-01-20 21:00 | -61.3718 | 18.7061
2023-01-20 22:00 | -60.2286 | 18.3577
2023-01-20 23:00 | -61.5767 | 18.7686
2023-01-21 | -61.625 | 18.7833
2023-01-21 01:00 | -60.5129 | 18.4443
2023-01-21 02:00 | -60.5536 | 18.4567
2023-01-21 03:00 | -60.6136 | 18.475
2023-01-21 04:00 | -61.1421 | 18.6361
2023-01-21 05:00 | -61.4802 | 18.7392
2023-01-21 06:00 | -61.5684 | 18.7661
2023-01-21 07:00 | -61.6529 | 18.7918
2023-01-21 08:00 | -61.586 | 18.7714
2023-01-21 09:00 | -61.5981 | 18.7751
2023-01-21 10:00 | -61.5873 | 18.7718
2023-01-21 11:00 | -61.6634 | 18.795
2023-01-21 12:00 | -61.6261 | 18.7836
2023-01-21 13:00 | -61.6766 | 18.799
2023-01-21 14:00 | -61.7378 | 18.8177
2023-01-21 15:00 | -61.7275 | 18.8145
2023-01-21 16:00 | -61.4184 | 18.7203
2023-01-21 17:00 | -61.6048 | 18.7771
2023-01-21 18:00 | -61.2809 | 18.6784
2023-01-21 19:00 | -61.3409 | 18.6967
2023-01-21 20:00 | -61.2284 | 18.6624
2023-01-21 21:00 | -61.347 | 18.6986
2023-01-21 22:00 | -61.4146 | 18.7192
2023-01-21 23:00 | -61.2684 | 18.6746
2023-01-22 | -61.4992 | 18.745
2023-01-22 01:00 | -61.6449 | 18.7894
2023-01-22 02:00 | -61.4501 | 18.73
2023-01-22 03:00 | -61.4661 | 18.7349
2023-01-22 04:00 | -61.6735 | 18.7981
2023-01-22 05:00 | -61.5347 | 18.7558
2023-01-22 06:00 | -61.4079 | 18.7171
2023-01-22 07:00 | -61.6117 | 18.7792
2023-01-22 08:00 | -61.5709 | 18.7668
2023-01-22 09:00 | -61.7223 | 18.8129
2023-01-22 10:00 | -61.702 | 18.8068
2023-01-22 11:00 | -61.7854 | 18.8322
2023-01-22 12:00 | -61.7998 | 18.8366
2023-01-22 13:00 | -61.8383 | 18.8483
2023-01-22 14:00 | -61.866 | 18.8568
2023-01-22 15:00 | -61.7583 | 18.8239
2023-01-22 16:00 | -61.7978 | 18.836
2023-01-22 17:00 | -61.8648 | 18.8564
2023-01-22 18:00 | -61.9281 | 18.8757
2023-01-22 19:00 | -61.7397 | 18.8183
2023-01-22 20:00 | -61.7655 | 18.8261
2023-01-22 21:00 | -61.9406 | 18.8795
2023-01-22 22:00 | -61.7302 | 18.8154
2023-01-22 23:00 | -61.4369 | 18.726
2023-01-23 | -61.676 | 18.7989
2023-01-23 01:00 | -61.697 | 18.8053
2023-01-23 02:00 | -61.5764 | 18.7685
2023-01-23 03:00 | -61.6129 | 18.7796
2023-01-23 04:00 | -61.3919 | 18.7123
2023-01-23 05:00 | -61.672 | 18.7976
2023-01-23 06:00 | -61.4795 | 18.7389
2023-01-23 07:00 | -61.4868 | 18.7412
2023-01-23 08:00 | -61.4402 | 18.727
2023-01-23 09:00 | -61.4265 | 18.7228
2023-01-23 10:00 | -61.593 | 18.7735
2023-01-23 11:00 | -61.5607 | 18.7637
2023-01-23 12:00 | -61.7165 | 18.8112
2023-01-23 13:00 | -61.6205 | 18.7819
2023-01-23 14:00 | -61.3842 | 18.7099
2023-01-23 15:00 | -61.6341 | 18.7861
2023-01-23 16:00 | -61.7314 | 18.8157
2023-01-23 17:00 | -61.8237 | 18.8439
2023-01-23 18:00 | -61.8587 | 18.8545
2023-01-23 19:00 | -61.5954 | 18.7743
2023-01-23 20:00 | -61.725 | 18.8138
2023-01-23 21:00 | -61.7415 | 18.8188
2023-01-23 22:00 | -61.6247 | 18.7832
2023-01-23 23:00 | -61.5534 | 18.7615
2023-01-24 | -61.6745 | 18.7984
2023-01-24 01:00 | -61.7856 | 18.8323
2023-01-24 02:00 | -61.8032 | 18.8376
2023-01-24 03:00 | -61.6854 | 18.8017
2023-01-24 04:00 | -61.6682 | 18.7965
2023-01-24 05:00 | -61.6568 | 18.793
2023-01-24 06:00 | -61.7131 | 18.8102
2023-01-24 07:00 | -61.7793 | 18.8303
2023-01-24 08:00 | -61.6134 | 18.7798
2023-01-24 09:00 | -61.6633 | 18.795
2023-01-24 10:00 | -61.6205 | 18.7819
2023-01-24 11:00 | -61.6531 | 18.7919
2023-01-24 12:00 | -61.645 | 18.7894
2023-01-24 13:00 | -61.538 | 18.7568
2023-01-24 14:00 | -61.2313 | 18.6633
2023-01-24 15:00 | -61.4233 | 18.7218
2023-01-24 16:00 | -61.5446 | 18.7588
2023-01-24 17:00 | -61.4076 | 18.717
2023-01-24 18:00 | -61.2614 | 18.6725
2023-01-24 19:00 | -61.4856 | 18.7408
2023-01-24 20:00 | -61.317 | 18.6894
2023-01-24 21:00 | -61.321 | 18.6906
2023-01-24 22:00 | -61.2744 | 18.6764
2023-01-24 23:00 | -61.3993 | 18.7145
2023-01-25 | -61.3486 | 18.6991
2023-01-25 01:00 | -61.248 | 18.6684
2023-01-25 02:00 | -61.1085 | 18.6259
2023-01-25 03:00 | -61.0752 | 18.6157
2023-01-25 04:00 | -61.2649 | 18.6735
2023-01-25 05:00 | -61.3629 | 18.7034
2023-01-25 06:00 | -61.3265 | 18.6923
2023-01-25 07:00 | -61.0855 | 18.6189
2023-01-25 08:00 | -61.2065 | 18.6558
2023-01-25 09:00 | -61.3628 | 18.7034
2023-01-25 10:00 | -61.5326 | 18.7551
2023-01-25 11:00 | -61.5929 | 18.7735
2023-01-25 12:00 | -61.2875 | 18.6804
2023-01-25 13:00 | -61.2462 | 18.6678
2023-01-25 14:00 | -61.3863 | 18.7105
2023-01-25 15:00 | -61.4877 | 18.7414
2023-01-25 16:00 | -61.2788 | 18.6778
2023-01-25 17:00 | -61.3835 | 18.7097
2023-01-25 18:00 | -61.3677 | 18.7049
2023-01-25 19:00 | -61.3948 | 18.7131
2023-01-25 20:00 | -61.2673 | 18.6743
2023-01-25 21:00 | -61.1887 | 18.6503
2023-01-25 22:00 | -61.2575 | 18.6713
2023-01-25 23:00 | -61.1379 | 18.6348
2023-01-26 | -60.9392 | 18.5743
2023-01-26 01:00 | -61.0363 | 18.6039
2023-01-26 02:00 | -61.0127 | 18.5967
2023-01-26 03:00 | -61.0924 | 18.621
2023-01-26 04:00 | -60.9851 | 18.5882
2023-01-26 05:00 | -61.1552 | 18.6401
2023-01-26 06:00 | -61.3375 | 18.6957
2023-01-26 07:00 | -61.4258 | 18.7226
2023-01-26 08:00 | -61.5488 | 18.7601
2023-01-26 09:00 | -61.5542 | 18.7617
2023-01-26 10:00 | -61.5244 | 18.7526
2023-01-26 11:00 | -61.4634 | 18.7341
2023-01-26 12:00 | -61.3695 | 18.7054
2023-01-26 13:00 | -61.4427 | 18.7277
2023-01-26 14:00 | -61.4924 | 18.7429
2023-01-26 15:00 | -61.4697 | 18.736
2023-01-26 16:00 | -61.341 | 18.6967
2023-01-26 17:00 | -61.576 | 18.7684
2023-01-26 18:00 | -61.4484 | 18.7295
2023-01-26 19:00 | -61.5827 | 18.7704
2023-01-26 20:00 | -61.3288 | 18.693
2023-01-26 21:00 | -61.4927 | 18.743
2023-01-26 22:00 | -61.2585 | 18.6716
2023-01-26 23:00 | -61.4045 | 18.7161
2023-01-27 | -61.5612 | 18.7639
2023-01-27 01:00 | -61.5713 | 18.7669
2023-01-27 02:00 | -61.5938 | 18.7738
2023-01-27 03:00 | -61.641 | 18.7882
2023-01-27 04:00 | -61.377 | 18.7077
2023-01-27 05:00 | -61.6256 | 18.7835
2023-01-27 06:00 | -61.3752 | 18.7072
2023-01-27 07:00 | -61.507 | 18.7473
2023-01-27 08:00 | -61.5426 | 18.7582
2023-01-27 09:00 | -61.4055 | 18.7164
2023-01-27 10:00 | -61.4407 | 18.7271
2023-01-27 11:00 | -61.3882 | 18.7111
2023-01-27 12:00 | -61.5618 | 18.764
2023-01-27 13:00 | -61.6736 | 18.7981
2023-01-27 14:00 | -61.5907 | 18.7728
2023-01-27 15:00 | -61.4745 | 18.7374
2023-01-27 16:00 | -61.5607 | 18.7637
2023-01-27 17:00 | -61.6306 | 18.785
2023-01-27 18:00 | -61.566 | 18.7653
2023-01-27 19:00 | -61.5233 | 18.7523
2023-01-27 20:00 | -61.4383 | 18.7264
2023-01-27 21:00 | -61.5842 | 18.7709
2023-01-27 22:00 | -61.6783 | 18.7996
2023-01-27 23:00 | -61.5721 | 18.7672
2023-01-28 | -61.7869 | 18.8327
2023-01-28 01:00 | -61.5998 | 18.7756
2023-01-28 02:00 | -61.7958 | 18.8354
2023-01-28 03:00 | -61.7562 | 18.8233
2023-01-28 04:00 | -61.7395 | 18.8182
2023-01-28 05:00 | -61.7442 | 18.8196
2023-01-28 06:00 | -61.746 | 18.8202
2023-01-28 07:00 | -61.6148 | 18.7802
2023-01-28 08:00 | -61.6666 | 18.796
2023-01-28 09:00 | -61.6047 | 18.7771
2023-01-28 10:00 | -61.5727 | 18.7674
2023-01-28 11:00 | -61.5385 | 18.7569
2023-01-28 12:00 | -61.5049 | 18.7467
2023-01-28 13:00 | -61.4651 | 18.7346
2023-01-28 14:00 | -61.4243 | 18.7221
2023-01-28 15:00 | -61.5029 | 18.7461
2023-01-28 16:00 | -61.5953 | 18.7743
2023-01-28 17:00 | -61.6366 | 18.7868
2023-01-28 18:00 | -61.6331 | 18.7858
2023-01-28 19:00 | -61.6981 | 18.8056
2023-01-28 20:00 | -61.7229 | 18.8131
2023-01-28 21:00 | -61.3799 | 18.7086
2023-01-28 22:00 | -61.74 | 18.8183
2023-01-28 23:00 | -61.6698 | 18.797
2023-01-29 | -61.6159 | 18.7805
2023-01-29 01:00 | -61.6243 | 18.7831
2023-01-29 02:00 | -61.3716 | 18.7061
2023-01-29 03:00 | -61.6251 | 18.7833
2023-01-29 04:00 | -61.704 | 18.8074
2023-01-29 05:00 | -61.6219 | 18.7823
2023-01-29 06:00 | -61.5744 | 18.7679
2023-01-29 07:00 | -61.4827 | 18.7399
2023-01-29 08:00 | -61.5638 | 18.7646
2023-01-29 09:00 | -61.5526 | 18.7612
2023-01-29 10:00 | -61.5532 | 18.7614
2023-01-29 11:00 | -61.6979 | 18.8055
2023-01-29 12:00 | -61.4705 | 18.7362
2023-01-29 13:00 | -61.7251 | 18.8138
2023-01-29 14:00 | -61.7352 | 18.8169
2023-01-29 15:00 | -61.8135 | 18.8408
2023-01-29 16:00 | -61.8373 | 18.848
2023-01-29 17:00 | -61.6827 | 18.8009
2023-01-29 18:00 | -61.7083 | 18.8087
2023-01-29 19:00 | -61.6757 | 18.7988
2023-01-29 20:00 | -61.7007 | 18.8064
2023-01-29 21:00 | -61.7372 | 18.8175
2023-01-29 22:00 | -61.7987 | 18.8362
2023-01-29 23:00 | -61.7901 | 18.8336
2023-01-30 | -61.9294 | 18.8761
2023-01-30 01:00 | -61.8501 | 18.8519
2023-01-30 02:00 | -61.8973 | 18.8663
2023-01-30 03:00 | -61.8604 | 18.855
2023-01-30 04:00 | -61.9632 | 18.8864
2023-01-30 05:00 | -61.957 | 18.8845
2023-01-30 06:00 | -61.9771 | 18.8906
2023-01-30 07:00 | -61.9886 | 18.8941
2023-01-30 08:00 | -62.0079 | 18.9
2023-01-30 09:00 | -61.9049 | 18.8686
2023-01-30 10:00 | -61.9566 | 18.8844
2023-01-30 11:00 | -62.0276 | 18.906
2023-01-30 12:00 | -61.6894 | 18.8029
2023-01-30 13:00 | -61.8894 | 18.8639
2023-01-30 14:00 | -61.856 | 18.8537
2023-01-30 15:00 | -61.9709 | 18.8887
2023-01-30 16:00 | -61.932 | 18.8769
2023-01-30 17:00 | -61.9249 | 18.8747
2023-01-30 18:00 | -61.8767 | 18.86
2023-01-30 19:00 | -61.9759 | 18.8902
2023-01-30 20:00 | -61.9848 | 18.893
2023-01-30 21:00 | -62.0458 | 18.9116
2023-01-30 22:00 | -62.1068 | 18.9302
2023-01-30 23:00 | -62.1884 | 18.955
2023-01-31 | -61.9831 | 18.8925
2023-01-31 01:00 | -62.0921 | 18.9257
2023-01-31 02:00 | -61.9483 | 18.8818
2023-01-31 03:00 | -61.9741 | 18.8897
2023-01-31 04:00 | -62.0083 | 18.9001
2023-01-31 05:00 | -62.0247 | 18.9051
2023-01-31 06:00 | -62.0722 | 18.9196
2023-01-31 07:00 | -62.0404 | 18.9099
2023-01-31 08:00 | -62.0746 | 18.9203
2023-01-31 09:00 | -61.9744 | 18.8898
2023-01-31 10:00 | -62.0916 | 18.9255
2023-01-31 11:00 | -62.0149 | 18.9021
2023-01-31 12:00 | -61.968 | 18.8879
2023-01-31 13:00 | -61.5713 | 18.7669
2023-01-31 14:00 | -61.9064 | 18.8691
2023-01-31 15:00 | -61.9536 | 18.8834
2023-01-31 16:00 | -62.033 | 18.9076
2023-01-31 17:00 | -61.8265 | 18.8447
2023-01-31 18:00 | -61.8757 | 18.8597
2023-01-31 19:00 | -61.8424 | 18.8496
2023-01-31 20:00 | -61.7584 | 18.824
2023-01-31 21:00 | -61.8182 | 18.8422
2023-01-31 22:00 | -61.7132 | 18.8102
2023-01-31 23:00 | -61.8149 | 18.8412
2023-02-01 | -62.0039 | 18.8988
2023-02-01 01:00 | -62.1107 | 18.9313
2023-02-01 02:00 | -62.1296 | 18.9371
2023-02-01 03:00 | -61.9157 | 18.8719
2023-02-01 04:00 | -62.0215 | 18.9041
2023-02-01 05:00 | -61.9572 | 18.8845
2023-02-01 06:00 | -61.9902 | 18.8946
2023-02-01 07:00 | -61.9978 | 18.8969
2023-02-01 08:00 | -61.9281 | 18.8757
2023-02-01 09:00 | -61.9342 | 18.8775
2023-02-01 10:00 | -61.8408 | 18.8491
2023-02-01 11:00 | -61.9381 | 18.8787
2023-02-01 12:00 | -62.0273 | 18.9059
2023-02-01 13:00 | -62.0187 | 18.9033
2023-02-01 14:00 | -62.0197 | 18.9036
2023-02-01 15:00 | -62.1375 | 18.9395
2023-02-01 16:00 | -62.0705 | 18.9191
2023-02-01 17:00 | -62.0274 | 18.906
2023-02-01 18:00 | -62.0563 | 18.9148
2023-02-01 19:00 | -62.2504 | 18.9739
2023-02-01 20:00 | -62.1826 | 18.9533
2023-02-01 21:00 | -62.2 | 18.9586
2023-02-01 22:00 | -62.202 | 18.9592
2023-02-01 23:00 | -62.275 | 18.9814
2023-02-02 | -62.1288 | 18.9369
2023-02-02 01:00 | -62.0747 | 18.9204
2023-02-02 02:00 | -61.9908 | 18.8948
2023-02-02 03:00 | -61.956 | 18.8842
2023-02-02 04:00 | -62.0003 | 18.8977
2023-02-02 05:00 | -61.8261 | 18.8446
2023-02-02 06:00 | -61.9647 | 18.8868
2023-02-02 07:00 | -61.9873 | 18.8937
2023-02-02 08:00 | -61.9022 | 18.8678
2023-02-02 09:00 | -61.6666 | 18.796
2023-02-02 10:00 | -61.8179 | 18.8421
2023-02-02 11:00 | -61.7336 | 18.8164
2023-02-02 12:00 | -61.8063 | 18.8386
2023-02-02 13:00 | -61.6785 | 18.7996
2023-02-02 14:00 | -61.6953 | 18.8047
2023-02-02 15:00 | -61.7816 | 18.831
2023-02-02 16:00 | -61.7574 | 18.8237
2023-02-02 17:00 | -61.8398 | 18.8488
2023-02-02 18:00 | -61.8605 | 18.8551
2023-02-02 19:00 | -61.6531 | 18.7919
2023-02-02 20:00 | -61.8416 | 18.8493
2023-02-02 21:00 | -61.6797 | 18.8
2023-02-02 22:00 | -61.3604 | 18.7026
2023-02-02 23:00 | -61.6749 | 18.7985
2023-02-03 | -61.7382 | 18.8178
2023-02-03 01:00 | -61.8057 | 18.8384
2023-02-03 02:00 | -61.8683 | 18.8574
2023-02-03 03:00 | -61.8082 | 18.8391
2023-02-03 04:00 | -61.7349 | 18.8168
2023-02-03 05:00 | -61.8293 | 18.8456
2023-02-03 06:00 | -61.8284 | 18.8453
2023-02-03 07:00 | -61.7267 | 18.8143
2023-02-03 08:00 | -61.805 | 18.8381
2023-02-03 09:00 | -61.8643 | 18.8562
2023-02-03 10:00 | -61.9194 | 18.873
2023-02-03 11:00 | -61.7293 | 18.8151
2023-02-03 12:00 | -61.5254 | 18.7529
2023-02-03 13:00 | -61.4531 | 18.7309
2023-02-03 14:00 | -61.8257 | 18.8445
2023-02-03 15:00 | -61.9692 | 18.8882
2023-02-03 16:00 | -61.8746 | 18.8594
2023-02-03 17:00 | -61.8882 | 18.8635
2023-02-03 18:00 | -61.6613 | 18.7944
2023-02-03 19:00 | -62.0192 | 18.9034
2023-02-03 20:00 | -61.7837 | 18.8317
2023-02-03 21:00 | -61.7153 | 18.8108
2023-02-03 22:00 | -61.7897 | 18.8335
2023-02-03 23:00 | -61.6507 | 18.7911
2023-02-04 | -61.7113 | 18.8096
2023-02-04 01:00 | -61.7528 | 18.8222
2023-02-04 02:00 | -61.9899 | 18.8945
2023-02-04 03:00 | -62.0098 | 18.9006
2023-02-04 04:00 | -62.0169 | 18.9027
2023-02-04 05:00 | -62.0443 | 18.9111
2023-02-04 06:00 | -61.9603 | 18.8855
2023-02-04 07:00 | -61.9892 | 18.8943
2023-02-04 08:00 | -61.981 | 18.8918
2023-02-04 09:00 | -62.0279 | 18.9061
2023-02-04 10:00 | -61.9532 | 18.8833
2023-02-04 11:00 | -61.96 | 18.8854
2023-02-04 12:00 | -61.998 | 18.897
2023-02-04 13:00 | -61.8503 | 18.852
2023-02-04 14:00 | -61.9779 | 18.8909
2023-02-04 15:00 | -62.0063 | 18.8995
2023-02-04 16:00 | -62.0356 | 18.9084
2023-02-04 17:00 | -62.1137 | 18.9323
2023-02-04 18:00 | -62.0383 | 18.9093
2023-02-04 19:00 | -62.1246 | 18.9356
2023-02-04 20:00 | -62.103 | 18.929
2023-02-04 21:00 | -62.104 | 18.9293
2023-02-04 22:00 | -62.0012 | 18.898
2023-02-04 23:00 | -61.9556 | 18.8841
2023-02-05 | -61.9924 | 18.8953
2023-02-05 01:00 | -61.8268 | 18.8448
2023-02-05 02:00 | -61.8772 | 18.8602
2023-02-05 03:00 | -61.7854 | 18.8322
2023-02-05 04:00 | -61.5338 | 18.7555
2023-02-05 05:00 | -61.7095 | 18.809
2023-02-05 06:00 | -61.8449 | 18.8503
2023-02-05 07:00 | -61.817 | 18.8418
2023-02-05 08:00 | -61.8374 | 18.848
2023-02-05 09:00 | -61.8559 | 18.8537
2023-02-05 10:00 | -61.8079 | 18.839
2023-02-05 11:00 | -61.9793 | 18.8913
2023-02-05 12:00 | -61.9207 | 18.8734
2023-02-05 13:00 | -61.8644 | 18.8563
2023-02-05 14:00 | -61.6281 | 18.7843
2023-02-05 15:00 | -61.7852 | 18.8321
2023-02-05 16:00 | -61.8229 | 18.8436
2023-02-05 17:00 | -61.7872 | 18.8327
2023-02-05 18:00 | -61.6366 | 18.7868
2023-02-05 19:00 | -61.8457 | 18.8506
2023-02-05 20:00 | -61.8715 | 18.8584
2023-02-05 21:00 | -61.8043 | 18.838
2023-02-05 22:00 | -61.8454 | 18.8505
2023-02-05 23:00 | -61.9484 | 18.8819
2023-02-06 | -61.7378 | 18.8177
2023-02-06 01:00 | -61.7429 | 18.8192
2023-02-06 02:00 | -61.6449 | 18.7894
2023-02-06 03:00 | -61.6975 | 18.8054
2023-02-06 04:00 | -61.6719 | 18.7976
2023-02-06 05:00 | -61.4754 | 18.7377
2023-02-06 06:00 | -61.5306 | 18.7545
2023-02-06 07:00 | -61.6772 | 18.7992
2023-02-06 08:00 | -61.6297 | 18.7847
2023-02-06 09:00 | -61.662 | 18.7946
2023-02-06 10:00 | -61.6263 | 18.7837
2023-02-06 11:00 | -61.7757 | 18.8292
2023-02-06 12:00 | -61.8536 | 18.853
2023-02-06 13:00 | -61.7809 | 18.8308
2023-02-06 14:00 | -61.5993 | 18.7755
2023-02-06 15:00 | -61.6283 | 18.7843
2023-02-06 16:00 | -61.5657 | 18.7652
2023-02-06 17:00 | -61.705 | 18.8077
2023-02-06 18:00 | -61.7703 | 18.8276
2023-02-06 19:00 | -61.7249 | 18.8137
2023-02-06 20:00 | -61.7184 | 18.8118
2023-02-06 21:00 | -61.6165 | 18.7807
2023-02-06 22:00 | -61.6067 | 18.7777
2023-02-06 23:00 | -61.6966 | 18.8051
2023-02-07 | -61.7656 | 18.8262
2023-02-07 01:00 | -61.5846 | 18.771
2023-02-07 02:00 | -61.5835 | 18.7707
2023-02-07 03:00 | -61.5993 | 18.7755
2023-02-07 04:00 | -61.7138 | 18.8104
2023-02-07 05:00 | -61.7948 | 18.8351
2023-02-07 06:00 | -61.736 | 18.8171
2023-02-07 07:00 | -61.7984 | 18.8361
2023-02-07 08:00 | -61.7362 | 18.8172
2023-02-07 09:00 | -61.783 | 18.8315
2023-02-07 10:00 | -61.7574 | 18.8237
2023-02-07 11:00 | -61.8168 | 18.8418
2023-02-07 12:00 | -61.8684 | 18.8575
2023-02-07 13:00 | -61.8715 | 18.8584
2023-02-07 14:00 | -61.8064 | 18.8386
2023-02-07 15:00 | -61.7838 | 18.8317
2023-02-07 16:00 | -61.7927 | 18.8344
2023-02-07 17:00 | -61.8955 | 18.8657
2023-02-07 18:00 | -61.8802 | 18.8611
2023-02-07 19:00 | -61.8538 | 18.853
2023-02-07 20:00 | -61.8942 | 18.8654
2023-02-07 21:00 | -61.7628 | 18.8253
2023-02-07 22:00 | -61.7705 | 18.8276
2023-02-07 23:00 | -61.7267 | 18.8143
2023-02-08 | -61.771 | 18.8278
2023-02-08 01:00 | -61.8476 | 18.8511
2023-02-08 02:00 | -61.9156 | 18.8719
2023-02-08 03:00 | -61.927 | 18.8754
2023-02-08 04:00 | -61.7883 | 18.8331
2023-02-08 05:00 | -62.0178 | 18.903
2023-02-08 06:00 | -62.044 | 18.911
2023-02-08 07:00 | -62.0229 | 18.9046
2023-02-08 08:00 | -62.0499 | 18.9128
2023-02-08 09:00 | -61.9771 | 18.8906
2023-02-08 10:00 | -61.8626 | 18.8557
2023-02-08 11:00 | -61.9225 | 18.874
2023-02-08 12:00 | -61.9994 | 18.8974
2023-02-08 13:00 | -61.9864 | 18.8935
2023-02-08 14:00 | -62.0366 | 18.9087
2023-02-08 15:00 | -62.0455 | 18.9115
2023-02-08 16:00 | -62.095 | 18.9266
2023-02-08 17:00 | -61.8722 | 18.8586
2023-02-08 18:00 | -61.9058 | 18.8689
2023-02-08 19:00 | -61.9416 | 18.8798
2023-02-08 20:00 | -62.05 | 18.9128
2023-02-08 21:00 | -61.946 | 18.8811
2023-02-08 22:00 | -61.8457 | 18.8506
2023-02-08 23:00 | -61.9583 | 18.8849
2023-02-09 | -61.9785 | 18.891
2023-02-09 01:00 | -61.9939 | 18.8958
2023-02-09 02:00 | -61.9139 | 18.8714
2023-02-09 03:00 | -62.012 | 18.9013
2023-02-09 04:00 | -62.0578 | 18.9152
2023-02-09 05:00 | -61.9563 | 18.8843
2023-02-09 06:00 | -61.866 | 18.8567
2023-02-09 07:00 | -61.8991 | 18.8669
2023-02-09 08:00 | -61.9494 | 18.8822
2023-02-09 09:00 | -61.9885 | 18.8941
2023-02-09 10:00 | -61.8962 | 18.866
2023-02-09 11:00 | -62.0562 | 18.9147
2023-02-09 12:00 | -61.9825 | 18.8923
2023-02-09 13:00 | -62.0578 | 18.9152
2023-02-09 14:00 | -62.017 | 18.9028
2023-02-09 15:00 | -62.017 | 18.9028
2023-02-09 16:00 | -62.0203 | 18.9038
2023-02-09 17:00 | -62.0875 | 18.9243
2023-02-09 18:00 | -61.9977 | 18.8969
2023-02-09 19:00 | -62.0345 | 18.9081
2023-02-09 20:00 | -62.0207 | 18.9039
2023-02-09 21:00 | -61.693 | 18.804
2023-02-09 22:00 | -61.802 | 18.8373
2023-02-09 23:00 | -61.8905 | 18.8642
2023-02-10 | -61.6773 | 18.7992
2023-02-10 01:00 | -61.7907 | 18.8338
2023-02-10 02:00 | -61.8697 | 18.8579
2023-02-10 03:00 | -61.8964 | 18.866
2023-02-10 04:00 | -61.952 | 18.883
2023-02-10 05:00 | -61.9534 | 18.8834
2023-02-10 06:00 | -61.9743 | 18.8898
2023-02-10 07:00 | -61.8253 | 18.8444
2023-02-10 08:00 | -61.8542 | 18.8532
2023-02-10 09:00 | -61.8886 | 18.8636
2023-02-10 10:00 | -61.6367 | 18.7869
2023-02-10 11:00 | -61.7726 | 18.8283
2023-02-10 12:00 | -61.9064 | 18.8691
2023-02-10 13:00 | -61.9098 | 18.8701
2023-02-10 14:00 | -61.9194 | 18.873
2023-02-10 15:00 | -61.8815 | 18.8615
2023-02-10 16:00 | -61.8779 | 18.8604
2023-02-10 17:00 | -61.8505 | 18.852
2023-02-10 18:00 | -61.7763 | 18.8294
2023-02-10 19:00 | -61.8472 | 18.851
2023-02-10 20:00 | -61.8661 | 18.8568
2023-02-10 21:00 | -61.9109 | 18.8704
2023-02-10 22:00 | -61.9476 | 18.8816
2023-02-10 23:00 | -61.9795 | 18.8914
2023-02-11 | -61.7542 | 18.8227
2023-02-11 01:00 | -61.8184 | 18.8422
2023-02-11 02:00 | -61.8641 | 18.8562
2023-02-11 03:00 | -61.8695 | 18.8578
2023-02-11 04:00 | -61.7161 | 18.8111
2023-02-11 05:00 | -61.7798 | 18.8305
2023-02-11 06:00 | -61.666 | 18.7958
2023-02-11 07:00 | -61.8003 | 18.8367
2023-02-11 08:00 | -61.8752 | 18.8596
2023-02-11 09:00 | -61.915 | 18.8717
2023-02-11 10:00 | -61.9358 | 18.878
2023-02-11 11:00 | -61.8161 | 18.8415
2023-02-11 12:00 | -61.7834 | 18.8316
2023-02-11 13:00 | -61.8069 | 18.8387
2023-02-11 14:00 | -61.8101 | 18.8397
2023-02-11 15:00 | -61.8536 | 18.853
2023-02-11 16:00 | -61.8485 | 18.8514
2023-02-11 17:00 | -61.8741 | 18.8592
2023-02-11 18:00 | -61.8996 | 18.867
2023-02-11 19:00 | -61.9601 | 18.8855
2023-02-11 20:00 | -61.9286 | 18.8758
2023-02-11 21:00 | -61.8435 | 18.8499
2023-02-11 22:00 | -61.8254 | 18.8444
2023-02-11 23:00 | -61.8933 | 18.8651
2023-02-12 | -61.8233 | 18.8437
2023-02-12 01:00 | -61.855 | 18.8534
2023-02-12 02:00 | -61.8151 | 18.8412
2023-02-12 03:00 | -61.777 | 18.8296
2023-02-12 04:00 | -61.815 | 18.8412
2023-02-12 05:00 | -61.8593 | 18.8547
2023-02-12 06:00 | -61.8585 | 18.8545
2023-02-12 07:00 | -61.8415 | 18.8493
2023-02-12 08:00 | -61.855 | 18.8534
2023-02-12 09:00 | -61.8572 | 18.8541
2023-02-12 10:00 | -61.8736 | 18.8591
2023-02-12 11:00 | -61.8684 | 18.8575
2023-02-12 12:00 | -61.876 | 18.8598
2023-02-12 13:00 | -61.9005 | 18.8673
2023-02-12 14:00 | -61.9146 | 18.8716
2023-02-12 15:00 | -61.8889 | 18.8637
2023-02-12 16:00 | -61.9063 | 18.869
2023-02-12 17:00 | -61.9273 | 18.8754
2023-02-12 18:00 | -61.9128 | 18.871
2023-02-12 19:00 | -61.919 | 18.8729
2023-02-12 20:00 | -61.9244 | 18.8745
2023-02-12 21:00 | -61.9501 | 18.8824
2023-02-12 22:00 | -61.9481 | 18.8818
2023-02-12 23:00 | -61.9859 | 18.8933
2023-02-13 | -62.0152 | 18.9022
2023-02-13 01:00 | -61.9465 | 18.8813
2023-02-13 02:00 | -61.994 | 18.8958
2023-02-13 03:00 | -61.9201 | 18.8733
2023-02-13 04:00 | -61.8254 | 18.8444
2023-02-13 05:00 | -61.8503 | 18.852
2023-02-13 06:00 | -61.8683 | 18.8575
2023-02-13 07:00 | -61.8534 | 18.8529
2023-02-13 08:00 | -61.8663 | 18.8569
2023-02-13 09:00 | -61.9023 | 18.8678
2023-02-13 10:00 | -61.883 | 18.8619
2023-02-13 11:00 | -61.7989 | 18.8363
2023-02-13 12:00 | -61.8283 | 18.8453
2023-02-13 13:00 | -61.8169 | 18.8418
2023-02-13 14:00 | -61.7628 | 18.8253
2023-02-13 15:00 | -61.7968 | 18.8357
2023-02-13 16:00 | -61.7875 | 18.8328
2023-02-13 17:00 | -61.728 | 18.8147
2023-02-13 18:00 | -61.7139 | 18.8104
2023-02-13 19:00 | -61.72 | 18.8122
2023-02-13 20:00 | -61.734 | 18.8165
2023-02-13 21:00 | -61.7353 | 18.8169
2023-02-13 22:00 | -61.7417 | 18.8189
2023-02-13 23:00 | -61.6876 | 18.8024
2023-02-14 | -61.7152 | 18.8108
2023-02-14 01:00 | -61.7672 | 18.8266
2023-02-14 02:59 | -61.8493 | 18.8517
2023-02-14 03:59 | -61.8376 | 18.8481
2023-02-14 04:59 | -61.8647 | 18.8564
2023-02-14 05:59 | -61.8582 | 18.8544
2023-02-14 06:59 | -61.733 | 18.8162
2023-02-14 07:59 | -61.7427 | 18.8192
2023-02-14 08:59 | -61.912 | 18.8708
2023-02-14 09:59 | 22.6283 | 6.8971 |  | 2023-02-14 09:28 | 115.036 | 373.91 | 45.91 | TOP OF OUTER CASING
2023-02-14 10:59 | -46.4813 | 14.1675 | 114.8625
2023-02-14 11:59 | -46.4664 | 14.1629 | 114.8671
2023-02-14 12:59 | -46.4576 | 14.1603 | 114.8697
2023-02-14 13:59 | -46.4475 | 14.1572 | 114.8728
2023-02-14 14:59 | -46.4465 | 14.1569 | 114.8731
2023-02-14 15:59 | -46.4393 | 14.1547 | 114.8753
2023-02-14 16:59 | -46.4354 | 14.1535 | 114.8765
2023-02-14 17:59 | -46.4346 | 14.1533 | 114.8767
2023-02-14 18:59 | -46.4367 | 14.1539 | 114.8761
2023-02-14 19:59 | -46.4346 | 14.1533 | 114.8767
2023-02-14 20:59 | -46.4352 | 14.1535 | 114.8765
2023-02-14 21:59 | -46.43 | 14.1519 | 114.8781
2023-02-14 22:59 | -46.4285 | 14.1514 | 114.8786
2023-02-14 23:59 | -46.4256 | 14.1505 | 114.8795
2023-02-15 00:59 | -46.4275 | 14.1511 | 114.8789
2023-02-15 01:59 | -46.4329 | 14.1527 | 114.8773
2023-02-15 02:59 | -46.427 | 14.1509 | 114.8791
2023-02-15 03:59 | -46.4277 | 14.1512 | 114.8788
2023-02-15 04:59 | -46.4245 | 14.1502 | 114.8798
2023-02-15 05:59 | -46.4258 | 14.1506 | 114.8794
2023-02-15 06:59 | -46.4259 | 14.1506 | 114.8794
2023-02-15 07:59 | -46.4273 | 14.151 | 114.879
2023-02-15 08:59 | -46.4269 | 14.1509 | 114.8791
2023-02-15 09:59 | -46.4277 | 14.1512 | 114.8788
2023-02-15 10:59 | -46.4276 | 14.1511 | 114.8789
2023-02-15 11:59 | -46.4188 | 14.1484 | 114.8816
2023-02-15 12:59 | -46.4234 | 14.1499 | 114.8801
2023-02-15 13:59 | -46.4053 | 14.1443 | 114.8857
2023-02-15 14:59 | -46.4046 | 14.1441 | 114.8859
2023-02-15 15:59 | -46.405 | 14.1442 | 114.8858
2023-02-15 16:59 | -46.4041 | 14.144 | 114.886
2023-02-15 17:59 | -46.4049 | 14.1442 | 114.8858
2023-02-15 18:59 | -46.4056 | 14.1444 | 114.8856
2023-02-15 19:59 | -46.4068 | 14.1448 | 114.8852
2023-02-15 20:59 | -46.4058 | 14.1445 | 114.8855
2023-02-15 21:59 | -46.4059 | 14.1445 | 114.8855
2023-02-15 22:59 | -46.4058 | 14.1445 | 114.8855
2023-02-15 23:59 | -46.4086 | 14.1453 | 114.8847
2023-02-16 00:59 | -46.407 | 14.1448 | 114.8852
2023-02-16 01:59 | -46.405 | 14.1443 | 114.8857
2023-02-16 02:59 | -46.4065 | 14.1447 | 114.8853
2023-02-16 03:59 | -46.4035 | 14.1438 | 114.8862
2023-02-16 04:59 | -46.4054 | 14.1444 | 114.8856
2023-02-16 05:59 | -46.4033 | 14.1437 | 114.8863
2023-02-16 06:59 | -46.403 | 14.1436 | 114.8864
2023-02-16 07:59 | -46.4041 | 14.144 | 114.886
2023-02-16 08:59 | -46.4036 | 14.1438 | 114.8862
2023-02-16 09:59 | -46.4024 | 14.1434 | 114.8866
2023-02-16 10:59 | -46.404 | 14.144 | 114.886
2023-02-16 11:59 | -46.3957 | 14.1414 | 114.8886
2023-02-16 12:59 | -46.3962 | 14.1416 | 114.8884
2023-02-16 13:59 | -46.3969 | 14.1418 | 114.8882
2023-02-16 14:59 | -46.3932 | 14.1407 | 114.8893
2023-02-16 15:59 | -46.3926 | 14.1405 | 114.8895
2023-02-16 16:59 | -46.3967 | 14.1417 | 114.8883
2023-02-16 17:59 | -46.3956 | 14.1414 | 114.8886
2023-02-16 18:59 | -46.3976 | 14.142 | 114.888
2023-02-16 19:59 | -46.3961 | 14.1415 | 114.8885
2023-02-16 20:59 | -46.395 | 14.1412 | 114.8888
2023-02-16 21:59 | -46.3963 | 14.1416 | 114.8884
2023-02-16 22:59 | -46.3985 | 14.1423 | 114.8877
2023-02-16 23:59 | -46.3987 | 14.1423 | 114.8877
2023-02-17 00:59 | -46.3981 | 14.1421 | 114.8879
2023-02-17 01:59 | -46.3979 | 14.1421 | 114.8879
2023-02-17 02:59 | -46.3943 | 14.141 | 114.889
2023-02-17 03:59 | -46.3978 | 14.142 | 114.888
2023-02-17 04:59 | -46.3982 | 14.1422 | 114.8878
2023-02-17 05:59 | -46.395 | 14.1412 | 114.8888
2023-02-17 06:59 | -46.3972 | 14.1419 | 114.8881
2023-02-17 07:59 | -46.4001 | 14.1428 | 114.8872
2023-02-17 08:59 | -46.4016 | 14.1432 | 114.8868
2023-02-17 09:59 | -46.3996 | 14.1426 | 114.8874
2023-02-17 10:59 | -46.3971 | 14.1418 | 114.8882
2023-02-17 11:59 | -46.3972 | 14.1419 | 114.8881
2023-02-17 12:59 | -46.4001 | 14.1427 | 114.8873
2023-02-17 13:59 | -46.398 | 14.1421 | 114.8879
2023-02-17 14:59 | -46.3907 | 14.1399 | 114.8901
2023-02-17 15:59 | -46.3981 | 14.1421 | 114.8879
2023-02-17 16:59 | -46.3919 | 14.1402 | 114.8898
2023-02-17 17:59 | -46.3929 | 14.1406 | 114.8894
2023-02-17 18:59 | -46.397 | 14.1418 | 114.8882
2023-02-17 19:59 | -46.3975 | 14.142 | 114.888
2023-02-17 20:59 | -46.394 | 14.1409 | 114.8891
2023-02-17 21:59 | -46.3951 | 14.1412 | 114.8888
2023-02-17 22:59 | -46.3965 | 14.1416 | 114.8884
2023-02-17 23:59 | -46.3951 | 14.1412 | 114.8888
2023-02-18 00:59 | -46.3857 | 14.1384 | 114.8916
2023-02-18 01:59 | -46.3949 | 14.1412 | 114.8888
2023-02-18 02:59 | -46.388 | 14.1391 | 114.8909
2023-02-18 03:59 | -46.3886 | 14.1393 | 114.8907
2023-02-18 04:59 | -46.3925 | 14.1404 | 114.8896
2023-02-18 05:59 | -46.3924 | 14.1404 | 114.8896
2023-02-18 06:59 | -46.3815 | 14.1371 | 114.8929
2023-02-18 07:59 | -46.3876 | 14.1389 | 114.8911
2023-02-18 08:59 | -46.3944 | 14.141 | 114.889
2023-02-18 09:59 | -46.3909 | 14.1399 | 114.8901
2023-02-18 10:59 | -46.3916 | 14.1401 | 114.8899
2023-02-18 11:59 | -46.3901 | 14.1397 | 114.8903
2023-02-18 12:59 | -46.387 | 14.1387 | 114.8913
2023-02-18 13:59 | -46.3856 | 14.1383 | 114.8917
2023-02-18 14:59 | -46.387 | 14.1388 | 114.8912
2023-02-18 15:59 | -46.3937 | 14.1408 | 114.8892
2023-02-18 16:59 | -46.3936 | 14.1408 | 114.8892
2023-02-18 17:59 | -46.3933 | 14.1407 | 114.8893
2023-02-18 18:59 | -46.393 | 14.1406 | 114.8894
2023-02-18 20:00 | -46.3935 | 14.1407 | 114.8893
2023-02-18 21:00 | -46.388 | 14.139 | 114.891
2023-02-18 22:00 | -46.3847 | 14.1381 | 114.8919
2023-02-18 23:00 | -46.3781 | 14.136 | 114.894
2023-02-19 | -46.3759 | 14.1354 | 114.8946
2023-02-19 01:00 | -46.3689 | 14.1332 | 114.8968
2023-02-19 02:00 | -46.3657 | 14.1323 | 114.8977
2023-02-19 03:00 | -46.3648 | 14.132 | 114.898
2023-02-19 04:00 | -46.3573 | 14.1297 | 114.9003
2023-02-19 05:00 | -46.353 | 14.1284 | 114.9016
2023-02-19 06:00 | -46.3508 | 14.1277 | 114.9023
2023-02-19 07:00 | -46.3439 | 14.1256 | 114.9044
2023-02-19 08:00 | -46.3367 | 14.1234 | 114.9066
2023-02-19 09:00 | -46.3321 | 14.122 | 114.908
2023-02-19 10:00 | -46.3279 | 14.1207 | 114.9093
2023-02-19 11:00 | -46.3303 | 14.1215 | 114.9085
2023-02-19 12:00 | -46.3367 | 14.1234 | 114.9066
2023-02-19 13:00 | -46.3356 | 14.1231 | 114.9069
2023-02-19 14:00 | -46.3343 | 14.1227 | 114.9073
2023-02-19 15:00 | -46.3315 | 14.1218 | 114.9082
2023-02-19 16:00 | -46.3331 | 14.1223 | 114.9077
2023-02-19 17:00 | -46.3365 | 14.1234 | 114.9066
2023-02-19 18:00 | -46.337 | 14.1235 | 114.9065
2023-02-19 19:00 | -46.3418 | 14.125 | 114.905
2023-02-19 20:00 | -46.3426 | 14.1252 | 114.9048
2023-02-19 21:00 | -46.3394 | 14.1243 | 114.9057
2023-02-19 22:00 | -46.3475 | 14.1267 | 114.9033
2023-02-19 23:00 | -46.3476 | 14.1268 | 114.9032
2023-02-20 | -46.3484 | 14.127 | 114.903
2023-02-20 01:00 | -46.3485 | 14.127 | 114.903
2023-02-20 02:00 | -46.348 | 14.1269 | 114.9031
2023-02-20 03:00 | -46.3486 | 14.1271 | 114.9029
2023-02-20 04:00 | -46.3552 | 14.1291 | 114.9009
2023-02-20 05:00 | -46.3571 | 14.1296 | 114.9004
2023-02-20 06:00 | -46.3589 | 14.1302 | 114.8998
2023-02-20 07:00 | -46.3626 | 14.1313 | 114.8987
2023-02-20 08:00 | -46.3655 | 14.1322 | 114.8978
2023-02-20 09:00 | -46.3623 | 14.1312 | 114.8988
2023-02-20 10:00 | -46.3581 | 14.1299 | 114.9001
2023-02-20 11:00 | -46.3681 | 14.133 | 114.897
2023-02-20 12:00 | -46.3567 | 14.1295 | 114.9005
2023-02-20 13:00 | -46.3476 | 14.1267 | 114.9033
2023-02-20 14:00 | -46.3479 | 14.1268 | 114.9032
2023-02-20 15:00 | -46.3512 | 14.1278 | 114.9022
2023-02-20 16:00 | -46.3473 | 14.1266 | 114.9034
2023-02-20 17:00 | -46.347 | 14.1266 | 114.9034
2023-02-20 18:00 | -46.338 | 14.1238 | 114.9062
2023-02-20 19:00 | -46.344 | 14.1256 | 114.9044
2023-02-20 20:00 | -46.3353 | 14.123 | 114.907
2023-02-20 21:00 | -46.3266 | 14.1204 | 114.9096
2023-02-20 22:00 | -46.3331 | 14.1223 | 114.9077
2023-02-20 23:00 | -46.3335 | 14.1224 | 114.9076
2023-02-21 | -46.3303 | 14.1215 | 114.9085
2023-02-21 01:00 | -46.3289 | 14.121 | 114.909
2023-02-21 02:00 | -46.3346 | 14.1228 | 114.9072
2023-02-21 03:00 | -46.3367 | 14.1234 | 114.9066
2023-02-21 04:00 | -46.3316 | 14.1219 | 114.9081
2023-02-21 05:00 | -46.3351 | 14.1229 | 114.9071
2023-02-21 06:00 | -46.3271 | 14.1205 | 114.9095
2023-02-21 07:00 | -46.335 | 14.1229 | 114.9071
2023-02-21 08:00 | -46.3325 | 14.1221 | 114.9079
2023-02-21 09:00 | -46.3349 | 14.1229 | 114.9071
2023-02-21 10:00 | -46.3372 | 14.1236 | 114.9064
2023-02-21 11:00 | -46.3302 | 14.1215 | 114.9085
2023-02-21 12:00 | -46.332 | 14.122 | 114.908
2023-02-21 13:00 | -46.3326 | 14.1222 | 114.9078
2023-02-21 14:00 | -46.3283 | 14.1209 | 114.9091
2023-02-21 15:00 | -46.3255 | 14.12 | 114.91
2023-02-21 16:00 | -46.3289 | 14.1211 | 114.9089
2023-02-21 17:00 | -46.326 | 14.1202 | 114.9098
2023-02-21 18:00 | -46.3354 | 14.123 | 114.907
2023-02-21 19:00 | -46.333 | 14.1223 | 114.9077
2023-02-21 20:00 | -46.3357 | 14.1231 | 114.9069
2023-02-21 21:00 | -46.3293 | 14.1212 | 114.9088
2023-02-21 22:00 | -46.3377 | 14.1237 | 114.9063
2023-02-21 23:00 | -46.3324 | 14.1221 | 114.9079
2023-02-22 | -46.3465 | 14.1264 | 114.9036
2023-02-22 01:00 | -46.3353 | 14.123 | 114.907
2023-02-22 02:00 | -46.3399 | 14.1244 | 114.9056
2023-02-22 03:00 | -46.3452 | 14.126 | 114.904
2023-02-22 04:00 | -46.3515 | 14.1279 | 114.9021
2023-02-22 05:00 | -46.3517 | 14.128 | 114.902
2023-02-22 06:00 | -46.3547 | 14.1289 | 114.9011
2023-02-22 07:00 | -46.3538 | 14.1286 | 114.9014
2023-02-22 08:00 | -46.3595 | 14.1304 | 114.8996
2023-02-22 09:00 | -46.3626 | 14.1313 | 114.8987
2023-02-22 10:00 | -46.3678 | 14.1329 | 114.8971
2023-02-22 11:00 | -46.3648 | 14.132 | 114.898
2023-02-22 12:00 | -46.3664 | 14.1325 | 114.8975
2023-02-22 13:00 | -46.3682 | 14.133 | 114.897
2023-02-22 14:00 | -46.3659 | 14.1323 | 114.8977
2023-02-22 15:00 | -46.3736 | 14.1347 | 114.8953
2023-02-22 16:00 | -46.3695 | 14.1334 | 114.8966
2023-02-22 17:00 | -46.375 | 14.1351 | 114.8949
2023-02-22 18:00 | -46.3733 | 14.1346 | 114.8954
2023-02-22 19:00 | -46.3765 | 14.1355 | 114.8945
2023-02-22 20:00 | -46.374 | 14.1348 | 114.8952
2023-02-22 21:00 | -46.3781 | 14.1361 | 114.8939
2023-02-22 22:00 | -46.3763 | 14.1355 | 114.8945
2023-02-22 23:00 | -46.3793 | 14.1364 | 114.8936
2023-02-23 | -46.383 | 14.1375 | 114.8925
2023-02-23 01:00 | -46.3841 | 14.1379 | 114.8921
2023-02-23 02:00 | -46.3835 | 14.1377 | 114.8923
2023-02-23 03:00 | -46.3795 | 14.1365 | 114.8935
2023-02-23 04:00 | -46.3763 | 14.1355 | 114.8945
2023-02-23 05:00 | -46.3766 | 14.1356 | 114.8944
2023-02-23 06:00 | -46.3855 | 14.1383 | 114.8917
2023-02-23 07:00 | -46.3837 | 14.1377 | 114.8923
2023-02-23 08:00 | -46.3798 | 14.1366 | 114.8934
2023-02-23 09:00 | -46.3844 | 14.138 | 114.892
2023-02-23 10:00 | -46.3847 | 14.1381 | 114.8919
2023-02-23 11:00 | -46.3835 | 14.1377 | 114.8923
2023-02-23 11:59 | -46.38 | 14.1366 | 114.8934
2023-02-23 12:59 | -46.3758 | 14.1353 | 114.8947
2023-02-23 13:59 | -46.3743 | 14.1349 | 114.8951
2023-02-23 14:59 | -46.3775 | 14.1359 | 114.8941
2023-02-23 15:59 | -46.3781 | 14.1361 | 114.8939
2023-02-23 16:59 | -46.3779 | 14.136 | 114.894
2023-02-23 17:59 | -46.3803 | 14.1367 | 114.8933
2023-02-23 18:59 | -46.3822 | 14.1373 | 114.8927
2023-02-23 19:59 | -46.3778 | 14.136 | 114.894
2023-02-23 20:59 | -46.3765 | 14.1355 | 114.8945
2023-02-23 21:59 | -46.3785 | 14.1362 | 114.8938
2023-02-23 22:59 | -46.3801 | 14.1367 | 114.8933
2023-02-23 23:59 | -46.3802 | 14.1367 | 114.8933
2023-02-24 00:59 | -46.3821 | 14.1373 | 114.8927
2023-02-24 01:59 | -46.3831 | 14.1376 | 114.8924
2023-02-24 02:59 | -46.3783 | 14.1361 | 114.8939
2023-02-24 03:59 | -46.3763 | 14.1355 | 114.8945
2023-02-24 04:59 | -46.3771 | 14.1357 | 114.8943
2023-02-24 05:59 | -46.3817 | 14.1372 | 114.8928
2023-02-24 06:59 | -46.3846 | 14.138 | 114.892
2023-02-24 07:59 | -46.3799 | 14.1366 | 114.8934
2023-02-24 08:59 | -46.3849 | 14.1381 | 114.8919
2023-02-24 09:59 | -46.3783 | 14.1361 | 114.8939
2023-02-24 10:59 | -46.374 | 14.1348 | 114.8952
2023-02-24 11:59 | -46.376 | 14.1354 | 114.8946
2023-02-24 12:59 | -46.3724 | 14.1343 | 114.8957
2023-02-24 13:59 | -46.3696 | 14.1334 | 114.8966
2023-02-24 14:59 | -46.3709 | 14.1339 | 114.8961
2023-02-24 15:59 | -46.3647 | 14.132 | 114.898
2023-02-24 16:59 | -46.3682 | 14.133 | 114.897
2023-02-24 17:59 | -46.3646 | 14.1319 | 114.8981
2023-02-24 18:59 | -46.3633 | 14.1315 | 114.8985
2023-02-24 19:59 | -46.3683 | 14.1331 | 114.8969
2023-02-24 20:59 | -46.3646 | 14.1319 | 114.8981
2023-02-24 21:59 | -46.3629 | 14.1314 | 114.8986
2023-02-24 22:59 | -46.3635 | 14.1316 | 114.8984
2023-02-24 23:59 | -46.3616 | 14.131 | 114.899
2023-02-25 00:59 | -46.3573 | 14.1297 | 114.9003
2023-02-25 01:59 | -46.3587 | 14.1301 | 114.8999
2023-02-25 02:59 | -46.3545 | 14.1288 | 114.9012
2023-02-25 03:59 | -46.3592 | 14.1303 | 114.8997
2023-02-25 04:59 | -46.3582 | 14.13 | 114.9
2023-02-25 05:59 | -46.361 | 14.1308 | 114.8992
2023-02-25 06:59 | -46.3605 | 14.1307 | 114.8993
2023-02-25 07:59 | -46.3587 | 14.1301 | 114.8999
2023-02-25 08:59 | -46.3529 | 14.1284 | 114.9016
2023-02-25 09:59 | -46.3531 | 14.1284 | 114.9016
2023-02-25 10:59 | -46.3447 | 14.1259 | 114.9041
2023-02-25 11:59 | -46.345 | 14.126 | 114.904
2023-02-25 12:59 | -46.3375 | 14.1237 | 114.9063
2023-02-25 13:59 | -46.3352 | 14.123 | 114.907
2023-02-25 14:59 | -46.3324 | 14.1221 | 114.9079
2023-02-25 15:59 | -46.3269 | 14.1204 | 114.9096
2023-02-25 16:59 | -46.3266 | 14.1203 | 114.9097
2023-02-25 17:59 | -46.3232 | 14.1193 | 114.9107
2023-02-25 18:59 | -46.3191 | 14.1181 | 114.9119
2023-02-25 19:59 | -46.3168 | 14.1174 | 114.9126
2023-02-25 20:59 | -46.3169 | 14.1174 | 114.9126
2023-02-25 21:59 | -46.3165 | 14.1173 | 114.9127
2023-02-25 22:59 | -46.3113 | 14.1157 | 114.9143
2023-02-25 23:59 | -46.307 | 14.1144 | 114.9156
2023-02-26 00:59 | -46.3074 | 14.1145 | 114.9155
2023-02-26 01:59 | -46.3067 | 14.1143 | 114.9157
2023-02-26 02:59 | -46.3037 | 14.1134 | 114.9166
2023-02-26 03:59 | -46.3024 | 14.113 | 114.917
2023-02-26 04:59 | -46.2989 | 14.1119 | 114.9181
2023-02-26 05:59 | -46.2984 | 14.1118 | 114.9182
2023-02-26 06:59 | -46.2967 | 14.1112 | 114.9188
2023-02-26 07:59 | -46.298 | 14.1116 | 114.9184
2023-02-26 08:59 | -46.2994 | 14.1121 | 114.9179
2023-02-26 09:59 | -46.3001 | 14.1123 | 114.9177
2023-02-26 10:59 | -46.3012 | 14.1126 | 114.9174
2023-02-26 11:59 | -46.3027 | 14.1131 | 114.9169
2023-02-26 12:59 | -46.2979 | 14.1116 | 114.9184
2023-02-26 13:59 | -46.3055 | 14.1139 | 114.9161
2023-02-26 14:59 | -46.3055 | 14.1139 | 114.9161
2023-02-26 15:59 | -46.3067 | 14.1143 | 114.9157
2023-02-26 16:59 | -46.3093 | 14.1151 | 114.9149
2023-02-26 17:59 | -46.3093 | 14.1151 | 114.9149
2023-02-26 18:59 | -46.314 | 14.1165 | 114.9135
2023-02-26 19:59 | -46.3126 | 14.1161 | 114.9139
2023-02-26 20:59 | -46.3092 | 14.115 | 114.915
2023-02-26 21:59 | -46.3141 | 14.1165 | 114.9135
2023-02-26 22:59 | -46.3152 | 14.1169 | 114.9131
2023-02-26 23:59 | -46.3135 | 14.1164 | 114.9136
2023-02-27 00:59 | -46.315 | 14.1168 | 114.9132
2023-02-27 01:59 | -46.3157 | 14.117 | 114.913
2023-02-27 02:59 | -46.3142 | 14.1166 | 114.9134
2023-02-27 03:59 | -46.309 | 14.115 | 114.915
2023-02-27 04:59 | -46.3124 | 14.116 | 114.914
2023-02-27 05:59 | -46.3102 | 14.1153 | 114.9147
2023-02-27 06:59 | -46.3092 | 14.115 | 114.915
2023-02-27 07:59 | -46.3069 | 14.1143 | 114.9157
2023-02-27 08:59 | -46.3023 | 14.113 | 114.917
2023-02-27 09:59 | -46.3049 | 14.1137 | 114.9163
2023-02-27 10:59 | -46.3 | 14.1122 | 114.9178
2023-02-27 11:59 | -46.2995 | 14.1121 | 114.9179
2023-02-27 12:59 | -46.2979 | 14.1116 | 114.9184
2023-02-27 13:59 | -46.2979 | 14.1116 | 114.9184
2023-02-27 14:59 | -46.299 | 14.1119 | 114.9181
2023-02-27 15:59 | -46.2977 | 14.1115 | 114.9185
2023-02-27 16:59 | -46.2995 | 14.1121 | 114.9179
2023-02-27 17:59 | -46.2998 | 14.1122 | 114.9178
2023-02-27 18:59 | -46.2985 | 14.1118 | 114.9182
2023-02-27 19:59 | -46.2968 | 14.1113 | 114.9187
2023-02-27 20:59 | -46.3031 | 14.1132 | 114.9168
2023-02-27 21:59 | -46.3043 | 14.1136 | 114.9164
2023-02-27 22:59 | -46.3052 | 14.1138 | 114.9162
2023-02-27 23:59 | -46.3029 | 14.1131 | 114.9169
2023-02-28 00:59 | -46.3071 | 14.1144 | 114.9156
2023-02-28 01:59 | -46.3059 | 14.114 | 114.916
2023-02-28 02:59 | -46.3076 | 14.1145 | 114.9155
2023-02-28 03:59 | -46.3078 | 14.1146 | 114.9154
2023-02-28 04:59 | -46.3169 | 14.1174 | 114.9126
2023-03-01 00:59 | -46.348 | 14.1269 | 114.9031
2023-03-01 01:59 | -46.354 | 14.1287 | 114.9013
2023-03-01 02:59 | -46.3567 | 14.1295 | 114.9005
2023-03-01 03:59 | -46.3559 | 14.1293 | 114.9007
2023-03-01 04:59 | -46.3573 | 14.1297 | 114.9003
2023-03-01 05:59 | -46.3645 | 14.1319 | 114.8981
2023-03-01 06:59 | -46.3652 | 14.1321 | 114.8979
2023-03-01 07:59 | -46.3664 | 14.1325 | 114.8975
2023-03-01 08:59 | -46.3704 | 14.1337 | 114.8963
2023-03-01 09:59 | -46.3708 | 14.1338 | 114.8962
2023-03-01 10:59 | -46.3683 | 14.1331 | 114.8969
2023-03-01 11:59 | -46.3715 | 14.134 | 114.896
2023-03-01 12:59 | -46.3672 | 14.1327 | 114.8973
2023-03-01 13:59 | -46.3719 | 14.1341 | 114.8959
2023-03-01 14:59 | -46.3735 | 14.1346 | 114.8954
2023-03-01 15:59 | -46.3753 | 14.1352 | 114.8948
2023-03-01 16:59 | -46.3784 | 14.1361 | 114.8939
2023-03-01 17:59 | -46.3739 | 14.1348 | 114.8952
2023-03-01 18:59 | -46.3755 | 14.1353 | 114.8947
2023-03-01 19:59 | -46.3735 | 14.1347 | 114.8953
2023-03-01 20:59 | -46.3746 | 14.135 | 114.895
2023-03-01 21:59 | -46.3805 | 14.1368 | 114.8932
2023-03-01 22:59 | -46.3761 | 14.1354 | 114.8946
2023-03-01 23:59 | -46.3761 | 14.1354 | 114.8946
2023-03-02 00:59 | -46.3752 | 14.1351 | 114.8949
2023-03-02 01:59 | -46.3759 | 14.1354 | 114.8946
2023-03-02 02:59 | -46.3758 | 14.1353 | 114.8947
2023-03-02 03:59 | -46.3714 | 14.134 | 114.896
2023-03-02 04:59 | -46.376 | 14.1354 | 114.8946
2023-03-02 05:59 | -46.3728 | 14.1344 | 114.8956
2023-03-02 06:59 | -46.3652 | 14.1321 | 114.8979
2023-03-02 07:59 | -46.3689 | 14.1332 | 114.8968
2023-03-02 08:59 | -46.3698 | 14.1335 | 114.8965
2023-03-02 09:59 | -46.3681 | 14.133 | 114.897
2023-03-02 10:59 | -46.3696 | 14.1334 | 114.8966
2023-03-02 11:59 | -46.3691 | 14.1333 | 114.8967
2023-03-02 12:59 | -46.3699 | 14.1335 | 114.8965
2023-03-02 13:59 | -46.3655 | 14.1322 | 114.8978
2023-03-02 14:59 | -46.3691 | 14.1333 | 114.8967
2023-03-02 15:59 | -46.3683 | 14.1331 | 114.8969
2023-03-02 16:59 | -46.3774 | 14.1358 | 114.8942
2023-03-02 17:59 | -46.3766 | 14.1356 | 114.8944
2023-03-02 18:59 | -46.3763 | 14.1355 | 114.8945
2023-03-02 19:59 | -46.3767 | 14.1356 | 114.8944
2023-03-02 20:59 | -46.3842 | 14.1379 | 114.8921
2023-03-02 21:59 | -46.3842 | 14.1379 | 114.8921
2023-03-02 22:59 | -46.3821 | 14.1373 | 114.8927
2023-03-02 23:59 | -46.3874 | 14.1389 | 114.8911
2023-03-03 00:59 | -46.3842 | 14.1379 | 114.8921
2023-03-03 01:59 | -46.3837 | 14.1377 | 114.8923
2023-03-03 02:59 | -46.3845 | 14.138 | 114.892
2023-03-03 03:59 | -46.3857 | 14.1384 | 114.8916
2023-03-03 04:59 | -46.3842 | 14.1379 | 114.8921
2023-03-03 05:59 | -46.3885 | 14.1392 | 114.8908
2023-03-03 06:59 | -46.3853 | 14.1382 | 114.8918
2023-03-03 07:59 | -46.3854 | 14.1383 | 114.8917
2023-03-03 08:59 | -46.3863 | 14.1386 | 114.8914
2023-03-03 09:59 | -46.3832 | 14.1376 | 114.8924
2023-03-03 10:59 | -46.3848 | 14.1381 | 114.8919
2023-03-03 11:59 | -46.3841 | 14.1379 | 114.8921
2023-03-03 12:59 | -46.3766 | 14.1356 | 114.8944
2023-03-03 13:59 | -46.3793 | 14.1364 | 114.8936
2023-03-03 14:59 | -46.3819 | 14.1372 | 114.8928
2023-03-03 15:59 | -46.3755 | 14.1352 | 114.8948
2023-03-03 16:59 | -46.3761 | 14.1354 | 114.8946
2023-03-03 17:59 | -46.3814 | 14.137 | 114.893
2023-03-03 18:59 | -46.377 | 14.1357 | 114.8943
2023-03-03 19:59 | -46.3758 | 14.1354 | 114.8946
2023-03-03 20:59 | -46.3816 | 14.1371 | 114.8929
2023-03-03 21:59 | -46.3811 | 14.137 | 114.893
2023-03-03 22:59 | -46.3799 | 14.1366 | 114.8934
2023-03-03 23:59 | -46.3758 | 14.1354 | 114.8946
2023-03-04 00:59 | -46.3819 | 14.1372 | 114.8928
2023-03-04 01:59 | -46.3776 | 14.1359 | 114.8941
2023-03-04 02:59 | -46.3749 | 14.1351 | 114.8949
2023-03-04 03:59 | -46.3788 | 14.1363 | 114.8937
2023-03-04 04:59 | -46.3786 | 14.1362 | 114.8938
2023-03-04 05:59 | -46.3778 | 14.1359 | 114.8941
2023-03-04 06:59 | -46.3789 | 14.1363 | 114.8937
2023-03-04 07:59 | -46.3774 | 14.1358 | 114.8942
2023-03-04 08:59 | -46.3784 | 14.1361 | 114.8939
2023-03-04 09:59 | -46.3781 | 14.136 | 114.894
2023-03-04 10:59 | -46.3768 | 14.1356 | 114.8944
2023-03-04 11:59 | -46.3753 | 14.1352 | 114.8948
2023-03-04 12:59 | -46.374 | 14.1348 | 114.8952
2023-03-04 13:59 | -46.374 | 14.1348 | 114.8952
2023-03-04 14:59 | -46.376 | 14.1354 | 114.8946
2023-03-04 15:59 | -46.3744 | 14.1349 | 114.8951
2023-03-04 16:59 | -46.3755 | 14.1352 | 114.8948
2023-03-04 17:59 | -46.3756 | 14.1353 | 114.8947
2023-03-04 18:59 | -46.3782 | 14.1361 | 114.8939
2023-03-04 19:59 | -46.3793 | 14.1364 | 114.8936
2023-03-04 20:59 | -46.3839 | 14.1378 | 114.8922
2023-03-04 21:59 | -46.3837 | 14.1378 | 114.8922
2023-03-04 22:59 | -46.3829 | 14.1375 | 114.8925
2023-03-04 23:59 | -46.3869 | 14.1387 | 114.8913
2023-03-05 00:59 | -46.3874 | 14.1389 | 114.8911
2023-03-05 01:59 | -46.3882 | 14.1391 | 114.8909
2023-03-05 02:59 | -46.3868 | 14.1387 | 114.8913
2023-03-05 03:59 | -46.3873 | 14.1388 | 114.8912
2023-03-05 04:59 | -46.3957 | 14.1414 | 114.8886
2023-03-05 05:59 | -46.3917 | 14.1402 | 114.8898
2023-03-05 06:59 | -46.391 | 14.14 | 114.89
2023-03-05 07:59 | -46.3943 | 14.141 | 114.889
2023-03-05 08:59 | -46.3939 | 14.1408 | 114.8892
2023-03-05 09:59 | -46.394 | 14.1409 | 114.8891
2023-03-05 10:59 | -46.3949 | 14.1412 | 114.8888
2023-03-05 11:59 | -46.3948 | 14.1411 | 114.8889
2023-03-05 12:59 | -46.3978 | 14.142 | 114.888
2023-03-05 13:59 | -46.3959 | 14.1415 | 114.8885
2023-03-05 14:59 | -46.4001 | 14.1428 | 114.8872
2023-03-05 15:59 | -46.3933 | 14.1407 | 114.8893
2023-03-05 16:59 | -46.3957 | 14.1414 | 114.8886
2023-03-05 17:59 | -46.3933 | 14.1407 | 114.8893
2023-03-05 18:59 | -46.3977 | 14.142 | 114.888
2023-03-05 19:59 | -46.4001 | 14.1427 | 114.8873
2023-03-05 20:59 | -46.3983 | 14.1422 | 114.8878
2023-03-05 21:59 | -46.4 | 14.1427 | 114.8873
2023-03-05 22:59 | -46.4056 | 14.1444 | 114.8856
2023-03-05 23:59 | -46.4052 | 14.1443 | 114.8857
2023-03-06 00:59 | -46.4059 | 14.1445 | 114.8855
2023-03-06 01:59 | -46.4051 | 14.1443 | 114.8857
2023-03-06 02:59 | -46.4027 | 14.1436 | 114.8864
2023-03-06 03:59 | -46.4077 | 14.1451 | 114.8849
2023-03-06 04:59 | -46.4078 | 14.1451 | 114.8849
2023-03-06 05:59 | -46.4085 | 14.1453 | 114.8847
2023-03-06 06:59 | -46.4071 | 14.1449 | 114.8851
2023-03-06 07:59 | -46.4091 | 14.1455 | 114.8845
2023-03-06 08:59 | -46.4069 | 14.1448 | 114.8852
2023-03-06 09:59 | -46.4076 | 14.145 | 114.885
2023-03-06 10:59 | -46.4104 | 14.1459 | 114.8841
2023-03-06 11:59 | -46.4071 | 14.1449 | 114.8851
2023-03-06 12:59 | -46.4091 | 14.1455 | 114.8845
2023-03-06 13:59 | -46.4063 | 14.1447 | 114.8853
2023-03-06 14:59 | -46.4097 | 14.1457 | 114.8843
2023-03-06 15:59 | -46.4086 | 14.1454 | 114.8846
2023-03-06 16:59 | -46.4109 | 14.1461 | 114.8839
2023-03-06 17:59 | -46.4111 | 14.1461 | 114.8839
2023-03-06 18:59 | -46.4116 | 14.1462 | 114.8838
2023-03-06 19:59 | -46.4142 | 14.147 | 114.883
2023-03-06 20:59 | -46.4137 | 14.1469 | 114.8831
2023-03-06 21:59 | -46.4179 | 14.1482 | 114.8818
2023-03-06 22:59 | -46.4154 | 14.1474 | 114.8826
2023-03-06 23:59 | -46.4152 | 14.1474 | 114.8826
2023-03-07 00:59 | -46.4138 | 14.1469 | 114.8831
2023-03-07 01:59 | -46.4174 | 14.148 | 114.882
2023-03-07 02:59 | -46.4109 | 14.146 | 114.884
2023-03-07 03:59 | -46.4143 | 14.1471 | 114.8829
2023-03-07 04:59 | -46.4176 | 14.1481 | 114.8819
2023-03-07 05:59 | -46.4147 | 14.1472 | 114.8828
2023-03-07 06:59 | -46.415 | 14.1473 | 114.8827
2023-03-07 07:59 | -46.4186 | 14.1484 | 114.8816
2023-03-07 08:59 | -46.418 | 14.1482 | 114.8818
2023-03-07 09:59 | -46.4181 | 14.1482 | 114.8818
2023-03-07 10:59 | -46.4189 | 14.1485 | 114.8815
2023-03-07 11:59 | -46.4182 | 14.1483 | 114.8817
2023-03-07 12:59 | -46.4177 | 14.1481 | 114.8819
2023-03-07 13:59 | -46.4173 | 14.148 | 114.882
2023-03-07 14:59 | -46.4178 | 14.1482 | 114.8818
2023-03-07 15:59 | -46.4167 | 14.1478 | 114.8822
2023-03-07 16:59 | -46.417 | 14.1479 | 114.8821
2023-03-07 17:59 | -46.4166 | 14.1478 | 114.8822
2023-03-07 18:59 | -46.4151 | 14.1473 | 114.8827
2023-03-07 19:59 | -46.4173 | 14.148 | 114.882
2023-03-07 20:59 | -46.4146 | 14.1472 | 114.8828
2023-03-07 21:59 | -46.4197 | 14.1487 | 114.8813
2023-03-07 22:59 | -46.4184 | 14.1483 | 114.8817
2023-03-07 23:59 | -46.417 | 14.1479 | 114.8821
2023-03-08 00:59 | -46.4166 | 14.1478 | 114.8822
2023-03-08 01:59 | -46.4157 | 14.1475 | 114.8825
2023-03-08 02:59 | -46.4182 | 14.1483 | 114.8817
2023-03-08 03:59 | -46.4186 | 14.1484 | 114.8816
2023-03-08 04:59 | -46.4195 | 14.1487 | 114.8813
2023-03-08 05:59 | -46.4161 | 14.1476 | 114.8824
2023-03-08 06:59 | -46.4248 | 14.1503 | 114.8797
2023-03-08 07:59 | -46.4208 | 14.1491 | 114.8809
2023-03-08 08:59 | -46.421 | 14.1491 | 114.8809
2023-03-08 09:59 | -46.4221 | 14.1495 | 114.8805
2023-03-08 10:59 | -46.4198 | 14.1487 | 114.8813
2023-03-08 11:59 | -46.4216 | 14.1493 | 114.8807
2023-03-08 12:59 | -46.4214 | 14.1492 | 114.8808
2023-03-08 13:59 | -46.4217 | 14.1493 | 114.8807
2023-03-08 14:59 | -46.424 | 14.15 | 114.88
2023-03-08 15:59 | -46.4262 | 14.1507 | 114.8793
2023-03-08 16:59 | -46.4248 | 14.1503 | 114.8797
2023-03-08 17:59 | -46.4271 | 14.151 | 114.879
2023-03-08 18:59 | -46.4242 | 14.1501 | 114.8799
2023-03-08 19:59 | -46.4291 | 14.1516 | 114.8784
2023-03-08 20:59 | -46.4272 | 14.151 | 114.879
2023-03-08 21:59 | -46.4323 | 14.1526 | 114.8774
2023-03-08 22:59 | -46.4332 | 14.1528 | 114.8772
2023-03-08 23:59 | -46.433 | 14.1528 | 114.8772
2023-03-09 00:59 | -46.4332 | 14.1529 | 114.8771
2023-03-09 01:59 | -46.4327 | 14.1527 | 114.8773
2023-03-09 02:59 | -46.4332 | 14.1529 | 114.8771
2023-03-09 03:59 | -46.4313 | 14.1523 | 114.8777
2023-03-09 04:59 | -46.4292 | 14.1516 | 114.8784
2023-03-09 05:59 | -46.4335 | 14.1529 | 114.8771
2023-03-09 06:59 | -46.4345 | 14.1532 | 114.8768
2023-03-09 07:59 | -46.4345 | 14.1532 | 114.8768
2023-03-09 08:59 | -46.4372 | 14.1541 | 114.8759
2023-03-09 09:59 | -46.4348 | 14.1533 | 114.8767
2023-03-09 10:59 | -46.4319 | 14.1524 | 114.8776
2023-03-09 11:59 | -46.4283 | 14.1513 | 114.8787
2023-03-09 12:59 | -46.4281 | 14.1513 | 114.8787
2023-03-09 13:59 | -46.4286 | 14.1514 | 114.8786
2023-03-09 14:59 | -46.4233 | 14.1498 | 114.8802
2023-03-09 15:59 | -46.4273 | 14.151 | 114.879
2023-03-09 16:59 | -46.4171 | 14.1479 | 114.8821
2023-03-09 17:59 | -46.4154 | 14.1474 | 114.8826
2023-03-09 18:59 | -46.4176 | 14.1481 | 114.8819
2023-03-09 19:59 | -46.4161 | 14.1476 | 114.8824
2023-03-09 20:59 | -46.4126 | 14.1466 | 114.8834
2023-03-09 21:59 | -46.4074 | 14.145 | 114.885
2023-03-09 22:59 | -46.4039 | 14.1439 | 114.8861
2023-03-09 23:59 | -46.4063 | 14.1446 | 114.8854
2023-03-10 00:59 | -46.4073 | 14.1449 | 114.8851
2023-03-10 01:59 | -46.3987 | 14.1423 | 114.8877
2023-03-10 02:59 | -46.4047 | 14.1442 | 114.8858
2023-03-10 03:59 | -46.397 | 14.1418 | 114.8882
2023-03-10 04:59 | -46.3984 | 14.1422 | 114.8878
2023-03-10 05:59 | -46.4023 | 14.1434 | 114.8866
2023-03-10 06:59 | -46.4006 | 14.1429 | 114.8871
2023-03-10 07:59 | -46.4076 | 14.145 | 114.885
2023-03-10 08:59 | -46.4136 | 14.1469 | 114.8831
2023-03-10 09:59 | -46.4143 | 14.1471 | 114.8829
2023-03-10 10:59 | -46.4192 | 14.1486 | 114.8814
2023-03-10 11:59 | -46.4235 | 14.1499 | 114.8801
2023-03-10 12:59 | -46.4234 | 14.1499 | 114.8801
2023-03-10 13:59 | -46.425 | 14.1503 | 114.8797
2023-03-10 14:59 | -46.4246 | 14.1502 | 114.8798
2023-03-10 15:59 | -46.429 | 14.1516 | 114.8784
2023-03-10 16:59 | -46.4321 | 14.1525 | 114.8775
2023-03-10 17:59 | -46.434 | 14.1531 | 114.8769
2023-03-10 18:59 | -46.434 | 14.1531 | 114.8769
2023-03-10 19:59 | -46.4372 | 14.1541 | 114.8759
2023-03-10 20:59 | -46.4361 | 14.1537 | 114.8763
2023-03-10 21:59 | -46.4388 | 14.1545 | 114.8755
2023-03-10 22:59 | -46.4433 | 14.1559 | 114.8741
2023-03-10 23:59 | -46.4399 | 14.1549 | 114.8751
2023-03-11 00:59 | -46.4421 | 14.1555 | 114.8745
2023-03-11 01:59 | -46.4437 | 14.156 | 114.874
2023-03-11 02:59 | -46.4463 | 14.1568 | 114.8732
2023-03-11 03:59 | -46.4457 | 14.1567 | 114.8733
2023-03-11 04:59 | -46.4445 | 14.1563 | 114.8737
2023-03-11 05:59 | -46.4476 | 14.1572 | 114.8728
2023-03-11 06:59 | -46.4515 | 14.1584 | 114.8716
2023-03-11 07:59 | -46.4509 | 14.1582 | 114.8718
2023-03-11 08:59 | -46.4529 | 14.1589 | 114.8711
2023-03-11 09:59 | -46.4545 | 14.1593 | 114.8707
2023-03-11 10:59 | -46.4476 | 14.1572 | 114.8728
2023-03-11 11:59 | -46.4485 | 14.1575 | 114.8725
2023-03-11 12:59 | -46.4504 | 14.1581 | 114.8719
2023-03-11 13:59 | -46.4553 | 14.1596 | 114.8704
2023-03-11 14:59 | -46.4517 | 14.1585 | 114.8715
2023-03-11 15:59 | -46.4541 | 14.1592 | 114.8708
2023-03-11 16:59 | -46.4554 | 14.1596 | 114.8704
2023-03-11 17:59 | -46.4569 | 14.1601 | 114.8699
2023-03-11 18:59 | -46.4574 | 14.1602 | 114.8698
2023-03-11 19:59 | -46.4575 | 14.1603 | 114.8697
2023-03-11 20:59 | -46.4582 | 14.1605 | 114.8695
2023-03-11 21:59 | -46.4533 | 14.159 | 114.871
2023-03-11 22:59 | -46.4582 | 14.1605 | 114.8695
2023-03-11 23:59 | -46.4573 | 14.1602 | 114.8698
2023-03-12 00:59 | -46.457 | 14.1601 | 114.8699
2023-03-12 01:59 | -46.4609 | 14.1613 | 114.8687
2023-03-12 03:59 | -46.4569 | 14.1601 | 114.8699
2023-03-12 04:59 | -46.4557 | 14.1597 | 114.8703
2023-03-12 05:59 | -46.461 | 14.1613 | 114.8687
2023-03-12 06:59 | -46.4608 | 14.1612 | 114.8688
2023-03-12 07:59 | -46.4585 | 14.1606 | 114.8694
2023-03-12 08:59 | -46.4647 | 14.1624 | 114.8676
2023-03-12 09:59 | -46.4624 | 14.1617 | 114.8683
2023-03-12 10:59 | -46.4613 | 14.1614 | 114.8686
2023-03-12 11:59 | -46.4587 | 14.1606 | 114.8694
2023-03-12 12:59 | -46.4594 | 14.1608 | 114.8692
2023-03-12 13:59 | -46.4618 | 14.1616 | 114.8684
2023-03-12 14:59 | -46.4607 | 14.1612 | 114.8688
2023-03-12 15:59 | -46.4597 | 14.1609 | 114.8691
2023-03-12 16:59 | -46.4616 | 14.1615 | 114.8685
2023-03-12 17:59 | -46.4568 | 14.16 | 114.87
2023-03-12 18:59 | -46.456 | 14.1598 | 114.8702
2023-03-12 19:59 | -46.4595 | 14.1609 | 114.8691
2023-03-12 20:59 | -46.4592 | 14.1608 | 114.8692
2023-03-12 21:59 | -46.4575 | 14.1602 | 114.8698
2023-03-12 23:00 | -46.456 | 14.1598 | 114.8702
2023-03-13 | -46.461 | 14.1613 | 114.8687
2023-03-13 00:59 | -46.457 | 14.1601 | 114.8699
2023-03-13 02:00 | -46.4624 | 14.1617 | 114.8683
2023-03-13 03:00 | -46.4579 | 14.1604 | 114.8696
2023-03-13 03:59 | -46.4562 | 14.1599 | 114.8701
2023-03-13 05:00 | -46.4574 | 14.1602 | 114.8698
2023-03-13 06:00 | -46.4604 | 14.1611 | 114.8689
2023-03-13 06:59 | -46.4654 | 14.1627 | 114.8673
2023-03-13 08:00 | -46.4594 | 14.1608 | 114.8692
2023-03-13 09:00 | -46.4603 | 14.1611 | 114.8689
2023-03-13 09:59 | -46.456 | 14.1598 | 114.8702
2023-03-13 11:00 | -46.4578 | 14.1603 | 114.8697
2023-03-13 12:00 | -46.4564 | 14.1599 | 114.8701
2023-03-13 12:59 | -46.4576 | 14.1603 | 114.8697
2023-03-13 14:00 | -46.4581 | 14.1604 | 114.8696
2023-03-13 15:00 | -46.4601 | 14.161 | 114.869
2023-03-13 15:59 | -46.4619 | 14.1616 | 114.8684
2023-03-13 17:00 | -46.4644 | 14.1623 | 114.8677
2023-03-13 18:00 | -46.464 | 14.1622 | 114.8678
2023-03-13 18:59 | -46.4675 | 14.1633 | 114.8667
2023-03-13 20:00 | -46.4673 | 14.1632 | 114.8668
2023-03-13 21:00 | -46.4706 | 14.1642 | 114.8658
2023-03-13 21:59 | -46.473 | 14.165 | 114.865
2023-03-13 23:00 | -46.4741 | 14.1653 | 114.8647
2023-03-14 | -46.4793 | 14.1669 | 114.8631
2023-03-14 00:59 | -46.4761 | 14.1659 | 114.8641
2023-03-14 02:00 | -46.4759 | 14.1659 | 114.8641
2023-03-14 03:00 | -46.4757 | 14.1658 | 114.8642
2023-03-14 03:59 | -46.4775 | 14.1663 | 114.8637
2023-03-14 05:00 | -46.4823 | 14.1678 | 114.8622
2023-03-14 06:00 | -46.4791 | 14.1668 | 114.8632
2023-03-14 06:59 | -46.4797 | 14.167 | 114.863
2023-03-14 08:00 | -46.4777 | 14.1664 | 114.8636
2023-03-14 09:00 | -46.4779 | 14.1665 | 114.8635
2023-03-14 10:00 | -46.4782 | 14.1666 | 114.8634
2023-03-14 11:00 | -46.4805 | 14.1673 | 114.8627
2023-03-14 12:00 | -46.4784 | 14.1666 | 114.8634
2023-03-14 13:00 | -46.4729 | 14.165 | 114.865
2023-03-14 14:00 | -46.4713 | 14.1645 | 114.8655
2023-03-14 15:00 | -46.4673 | 14.1632 | 114.8668
2023-03-14 16:00 | -46.4706 | 14.1642 | 114.8658
2023-03-14 17:00 | -46.4717 | 14.1646 | 114.8654
2023-03-14 18:00 | -46.4708 | 14.1643 | 114.8657
2023-03-14 19:00 | -46.4737 | 14.1652 | 114.8648
2023-03-14 20:00 | -46.4754 | 14.1657 | 114.8643
2023-03-14 21:00 | -46.4764 | 14.166 | 114.864
2023-03-14 22:00 | -46.4751 | 14.1656 | 114.8644
2023-03-14 23:00 | -46.4755 | 14.1657 | 114.8643
2023-03-15 | -46.4858 | 14.1689 | 114.8611
2023-03-15 01:00 | -46.4827 | 14.1679 | 114.8621
2023-03-15 02:00 | -46.4887 | 14.1697 | 114.8603
2023-03-15 03:00 | -46.4832 | 14.1681 | 114.8619
2023-03-15 04:00 | -46.4886 | 14.1697 | 114.8603
2023-03-15 05:00 | -46.4915 | 14.1706 | 114.8594
2023-03-15 06:00 | -46.4907 | 14.1704 | 114.8596
2023-03-15 07:00 | -46.4948 | 14.1716 | 114.8584
2023-03-15 08:00 | -46.4959 | 14.1719 | 114.8581
2023-03-15 09:00 | -46.4941 | 14.1714 | 114.8586
2023-03-15 10:00 | -46.4949 | 14.1716 | 114.8584
2023-03-15 11:00 | -46.4958 | 14.1719 | 114.8581
2023-03-15 12:00 | -46.4931 | 14.1711 | 114.8589
2023-03-15 13:00 | -46.4968 | 14.1722 | 114.8578
2023-03-15 14:00 | -46.4986 | 14.1728 | 114.8572
2023-03-15 15:00 | -46.4972 | 14.1723 | 114.8577
2023-03-15 16:00 | -46.4969 | 14.1722 | 114.8578
2023-03-15 17:00 | -46.4996 | 14.1731 | 114.8569
2023-03-15 18:00 | -46.4979 | 14.1726 | 114.8574
2023-03-15 19:00 | -46.5037 | 14.1743 | 114.8557
2023-03-15 20:00 | -46.5027 | 14.174 | 114.856
2023-03-15 21:00 | -46.5063 | 14.1751 | 114.8549
2023-03-15 22:00 | -46.5041 | 14.1744 | 114.8556
2023-03-15 23:00 | -46.5068 | 14.1753 | 114.8547
2023-03-16 | -46.5059 | 14.175 | 114.855
2023-03-16 01:00 | -46.505 | 14.1747 | 114.8553
2023-03-16 02:00 | -46.5078 | 14.1756 | 114.8544
2023-03-16 03:00 | -46.5048 | 14.1747 | 114.8553
2023-03-16 04:00 | -46.5089 | 14.1759 | 114.8541
2023-03-16 05:00 | -46.509 | 14.1759 | 114.8541
2023-03-16 06:00 | -46.5106 | 14.1764 | 114.8536
2023-03-16 07:00 | -46.5123 | 14.1769 | 114.8531
2023-03-16 08:00 | -46.5096 | 14.1761 | 114.8539
2023-03-16 09:00 | -46.5096 | 14.1761 | 114.8539
2023-03-16 10:00 | -46.5106 | 14.1764 | 114.8536
2023-03-16 11:00 | -46.5126 | 14.177 | 114.853
2023-03-16 12:00 | -46.5136 | 14.1774 | 114.8526
2023-03-16 13:00 | -46.5126 | 14.177 | 114.853
2023-03-16 14:00 | -46.5099 | 14.1762 | 114.8538
2023-03-16 15:00 | -46.5084 | 14.1758 | 114.8542
2023-03-16 16:00 | -46.5105 | 14.1764 | 114.8536
2023-03-16 17:00 | -46.5096 | 14.1761 | 114.8539
2023-03-16 18:00 | -46.5089 | 14.1759 | 114.8541
2023-03-16 19:00 | -46.5135 | 14.1773 | 114.8527
2023-03-16 20:00 | -46.5161 | 14.1781 | 114.8519
2023-03-16 21:00 | -46.5114 | 14.1767 | 114.8533
2023-03-16 22:00 | -46.5123 | 14.177 | 114.853
2023-03-16 23:00 | -46.5139 | 14.1774 | 114.8526
2023-03-17 | -46.5137 | 14.1774 | 114.8526
2023-03-17 01:00 | -46.5139 | 14.1774 | 114.8526
2023-03-17 02:00 | -46.5178 | 14.1786 | 114.8514
2023-03-17 03:00 | -46.5146 | 14.1776 | 114.8524
2023-03-17 04:00 | -46.5157 | 14.178 | 114.852
2023-03-17 05:00 | -46.516 | 14.1781 | 114.8519
2023-03-17 06:00 | -46.5152 | 14.1778 | 114.8522
2023-03-17 07:00 | -46.5165 | 14.1782 | 114.8518
2023-03-17 08:00 | -46.5216 | 14.1798 | 114.8502
2023-03-17 09:00 | -46.5188 | 14.1789 | 114.8511
2023-03-17 10:00 | -46.5227 | 14.1801 | 114.8499
2023-03-17 11:00 | -46.5188 | 14.1789 | 114.8511
2023-03-17 12:00 | -46.5166 | 14.1783 | 114.8517
2023-03-17 13:00 | -46.5191 | 14.179 | 114.851
2023-03-17 14:00 | -46.5187 | 14.1789 | 114.8511
2023-03-17 15:00 | -46.5167 | 14.1783 | 114.8517
2023-03-17 16:00 | -46.5191 | 14.179 | 114.851
2023-03-17 17:00 | -46.5168 | 14.1783 | 114.8517
2023-03-17 18:00 | -46.5174 | 14.1785 | 114.8515
2023-03-17 19:00 | -46.5168 | 14.1783 | 114.8517
2023-03-17 20:00 | -46.5212 | 14.1797 | 114.8503
2023-03-17 21:00 | -46.5232 | 14.1803 | 114.8497
2023-03-17 22:00 | -46.5232 | 14.1803 | 114.8497
2023-03-17 23:00 | -46.5225 | 14.1801 | 114.8499
2023-03-18 | -46.5221 | 14.1799 | 114.8501
2023-03-18 01:00 | -46.5209 | 14.1796 | 114.8504
2023-03-18 02:00 | -46.5218 | 14.1798 | 114.8502
2023-03-18 03:00 | -46.5167 | 14.1783 | 114.8517
2023-03-18 04:00 | -46.5234 | 14.1803 | 114.8497
2023-03-18 05:00 | -46.519 | 14.179 | 114.851
2023-03-18 06:00 | -46.5264 | 14.1812 | 114.8488
2023-03-18 07:00 | -46.5266 | 14.1813 | 114.8487
2023-03-18 08:00 | -46.5215 | 14.1798 | 114.8502
2023-03-18 09:00 | -46.5272 | 14.1815 | 114.8485
2023-03-18 10:00 | -46.5242 | 14.1806 | 114.8494
2023-03-18 11:00 | -46.5273 | 14.1815 | 114.8485
2023-03-18 12:00 | -46.5242 | 14.1806 | 114.8494
2023-03-18 13:00 | -46.5245 | 14.1807 | 114.8493
2023-03-18 14:00 | -46.5199 | 14.1793 | 114.8507
2023-03-18 15:00 | -46.5204 | 14.1794 | 114.8506
2023-03-18 16:00 | -46.5215 | 14.1798 | 114.8502
2023-03-18 17:00 | -46.5194 | 14.1791 | 114.8509
2023-03-18 18:00 | -46.5199 | 14.1793 | 114.8507
2023-03-18 19:00 | -46.5224 | 14.18 | 114.85
2023-03-18 20:00 | -46.5246 | 14.1807 | 114.8493
2023-03-18 21:00 | -46.5256 | 14.181 | 114.849
2023-03-18 22:00 | -46.5247 | 14.1807 | 114.8493
2023-03-18 23:00 | -46.5251 | 14.1808 | 114.8492
2023-03-19 | -46.5253 | 14.1809 | 114.8491
2023-03-19 01:00 | -46.5181 | 14.1787 | 114.8513
2023-03-19 02:00 | -46.5237 | 14.1804 | 114.8496
2023-03-19 03:00 | -46.5256 | 14.181 | 114.849
2023-03-19 04:00 | -46.5242 | 14.1806 | 114.8494
2023-03-19 05:00 | -46.5251 | 14.1808 | 114.8492
2023-03-19 06:00 | -46.5213 | 14.1797 | 114.8503
2023-03-19 07:00 | -46.5279 | 14.1817 | 114.8483
2023-03-19 08:00 | -46.5281 | 14.1818 | 114.8482
2023-03-19 09:00 | -46.525 | 14.1808 | 114.8492
2023-03-19 10:00 | -46.5267 | 14.1813 | 114.8487
2023-03-19 11:00 | -46.5248 | 14.1808 | 114.8492
2023-03-19 12:00 | -46.5199 | 14.1793 | 114.8507
2023-03-19 13:00 | -46.5222 | 14.18 | 114.85
2023-03-19 14:00 | -46.52 | 14.1793 | 114.8507
2023-03-19 15:00 | -46.5183 | 14.1788 | 114.8512
2023-03-19 16:00 | -46.5194 | 14.1791 | 114.8509
2023-03-19 17:00 | -46.5159 | 14.178 | 114.852
2023-03-19 18:00 | -46.5134 | 14.1773 | 114.8527
2023-03-19 19:00 | -46.5184 | 14.1788 | 114.8512
2023-03-19 20:00 | -46.5176 | 14.1786 | 114.8514
2023-03-19 21:00 | -46.5207 | 14.1795 | 114.8505
2023-03-19 22:00 | -46.5204 | 14.1794 | 114.8506
2023-03-19 23:00 | -46.5172 | 14.1784 | 114.8516
2023-03-20 | -46.5223 | 14.18 | 114.85
2023-03-20 01:00 | -46.5212 | 14.1797 | 114.8503
2023-03-20 02:00 | -46.5229 | 14.1802 | 114.8498
2023-03-20 03:00 | -46.5206 | 14.1795 | 114.8505
2023-03-20 04:00 | -46.5259 | 14.1811 | 114.8489
2023-03-20 05:00 | -46.5268 | 14.1814 | 114.8486
2023-03-20 06:00 | -46.5243 | 14.1806 | 114.8494
2023-03-20 07:00 | -46.525 | 14.1808 | 114.8492
2023-03-20 08:00 | -46.5264 | 14.1812 | 114.8488
2023-03-20 09:00 | -46.5273 | 14.1815 | 114.8485
2023-03-20 10:00 | -46.5269 | 14.1814 | 114.8486
2023-03-20 11:00 | -46.5297 | 14.1823 | 114.8477
2023-03-20 12:00 | -46.5303 | 14.1824 | 114.8476
2023-03-20 13:00 | -46.5304 | 14.1825 | 114.8475
2023-03-20 14:00 | -46.5302 | 14.1824 | 114.8476
2023-03-20 15:00 | -46.5345 | 14.1837 | 114.8463
2023-03-20 16:00 | -46.5371 | 14.1845 | 114.8455
2023-03-20 17:00 | -46.5401 | 14.1854 | 114.8446
2023-03-20 18:00 | -46.5327 | 14.1832 | 114.8468
2023-03-20 19:00 | -46.5365 | 14.1843 | 114.8457
2023-03-20 20:00 | -46.5356 | 14.184 | 114.846
2023-03-20 21:00 | -46.5317 | 14.1829 | 114.8471
2023-03-20 22:00 | -46.539 | 14.1851 | 114.8449
2023-03-20 23:00 | -46.5381 | 14.1848 | 114.8452
2023-03-21 | -46.5377 | 14.1847 | 114.8453
2023-03-21 01:00 | -46.5379 | 14.1848 | 114.8452
2023-03-21 02:00 | -46.54 | 14.1854 | 114.8446
2023-03-21 03:00 | -46.5391 | 14.1851 | 114.8449
2023-03-21 04:00 | -46.5385 | 14.1849 | 114.8451
2023-03-21 05:00 | -46.5439 | 14.1866 | 114.8434
2023-03-21 06:00 | -46.543 | 14.1863 | 114.8437
2023-03-21 07:00 | -46.5408 | 14.1856 | 114.8444
2023-03-21 08:00 | -46.5436 | 14.1865 | 114.8435
2023-03-21 09:00 | -46.543 | 14.1863 | 114.8437
2023-03-21 10:00 | -46.5465 | 14.1874 | 114.8426
2023-03-21 11:00 | -46.5397 | 14.1853 | 114.8447
2023-03-21 12:00 | -46.5429 | 14.1863 | 114.8437
2023-03-21 13:00 | -46.542 | 14.186 | 114.844
2023-03-21 14:00 | -46.5398 | 14.1853 | 114.8447
2023-03-21 15:00 | -46.5422 | 14.1861 | 114.8439
2023-03-21 16:00 | -46.5403 | 14.1855 | 114.8445
2023-03-21 17:00 | -46.538 | 14.1848 | 114.8452
2023-03-21 18:00 | -46.5448 | 14.1869 | 114.8431
2023-03-21 19:00 | -46.5433 | 14.1864 | 114.8436
2023-03-21 20:00 | -46.544 | 14.1866 | 114.8434
2023-03-21 21:00 | -46.5445 | 14.1868 | 114.8432
2023-03-21 22:00 | -46.5467 | 14.1874 | 114.8426
2023-03-21 23:00 | -46.5464 | 14.1874 | 114.8426
2023-03-22 | -46.5443 | 14.1867 | 114.8433
2023-03-22 01:00 | -46.5473 | 14.1876 | 114.8424
2023-03-22 02:00 | -46.5491 | 14.1882 | 114.8418
2023-03-22 03:00 | -46.5484 | 14.1879 | 114.8421
2023-03-22 04:00 | -46.5464 | 14.1873 | 114.8427
2023-03-22 05:00 | -46.5507 | 14.1887 | 114.8413
2023-03-22 06:00 | -46.5504 | 14.1885 | 114.8415
2023-03-22 07:00 | -46.5511 | 14.1888 | 114.8412
2023-03-22 08:00 | -46.5543 | 14.1898 | 114.8402
2023-03-22 09:00 | -46.5546 | 14.1898 | 114.8402
2023-03-22 10:00 | -46.5572 | 14.1906 | 114.8394
2023-03-22 11:00 | -46.5539 | 14.1896 | 114.8404
2023-03-22 12:00 | -46.5584 | 14.191 | 114.839
2023-03-22 13:00 | -46.5522 | 14.1891 | 114.8409
2023-03-22 14:00 | -46.5527 | 14.1893 | 114.8407
2023-03-22 15:00 | -46.5529 | 14.1893 | 114.8407
2023-03-22 16:00 | -46.5549 | 14.1899 | 114.8401
2023-03-22 17:00 | -46.5573 | 14.1907 | 114.8393
2023-03-22 18:00 | -46.556 | 14.1903 | 114.8397
2023-03-22 19:00 | -46.5557 | 14.1902 | 114.8398
2023-03-22 20:00 | -46.5588 | 14.1911 | 114.8389
2023-03-22 21:00 | -46.5586 | 14.1911 | 114.8389
2023-03-22 22:00 | -46.5639 | 14.1927 | 114.8373
2023-03-22 23:00 | -46.5645 | 14.1929 | 114.8371
2023-03-23 | -46.5612 | 14.1919 | 114.8381
2023-03-23 01:00 | -46.5662 | 14.1934 | 114.8366
2023-03-23 02:00 | -46.5669 | 14.1936 | 114.8364
2023-03-23 03:00 | -46.5675 | 14.1938 | 114.8362
2023-03-23 04:00 | -46.5658 | 14.1933 | 114.8367
2023-03-23 05:00 | -46.565 | 14.193 | 114.837
2023-03-23 06:00 | -46.5632 | 14.1924 | 114.8376
2023-03-23 07:00 | -46.5674 | 14.1937 | 114.8363
2023-03-23 08:00 | -46.5754 | 14.1962 | 114.8338
2023-03-23 09:00 | -46.5682 | 14.194 | 114.836
2023-03-23 10:00 | -46.5714 | 14.195 | 114.835
2023-03-23 11:00 | -46.5733 | 14.1956 | 114.8344
2023-03-23 12:00 | -46.5728 | 14.1954 | 114.8346
2023-03-23 13:00 | -46.5777 | 14.1969 | 114.8331
2023-03-23 14:00 | -46.5758 | 14.1963 | 114.8337
2023-03-23 15:00 | -46.5757 | 14.1963 | 114.8337
2023-03-23 16:00 | -46.5742 | 14.1958 | 114.8342
2023-03-23 17:00 | -46.5774 | 14.1968 | 114.8332
2023-03-23 18:00 | -46.5753 | 14.1962 | 114.8338
2023-03-23 19:00 | -46.5797 | 14.1975 | 114.8325
2023-03-23 20:00 | -46.5797 | 14.1975 | 114.8325
2023-03-23 21:00 | -46.5842 | 14.1989 | 114.8311
2023-03-23 22:00 | -46.5862 | 14.1995 | 114.8305
2023-03-23 23:00 | -46.5836 | 14.1987 | 114.8313
2023-03-24 | -46.5836 | 14.1987 | 114.8313
2023-03-24 01:00 | -46.5874 | 14.1998 | 114.8302
2023-03-24 02:00 | -46.5876 | 14.1999 | 114.8301
2023-03-24 03:00 | -46.586 | 14.1994 | 114.8306
2023-03-24 04:00 | -46.5886 | 14.2002 | 114.8298
2023-03-24 05:00 | -46.5888 | 14.2003 | 114.8297
2023-03-24 06:00 | -46.5859 | 14.1994 | 114.8306
2023-03-24 07:00 | -46.5878 | 14.2 | 114.83
2023-03-24 08:00 | -46.5872 | 14.1998 | 114.8302
2023-03-24 09:00 | -46.5913 | 14.201 | 114.829
2023-03-24 10:00 | -46.5925 | 14.2014 | 114.8286
2023-03-24 11:00 | -46.5916 | 14.2011 | 114.8289
2023-03-24 12:00 | -46.595 | 14.2022 | 114.8278
2023-03-24 13:00 | -46.5898 | 14.2006 | 114.8294
2023-03-24 14:00 | -46.5937 | 14.2018 | 114.8282
2023-03-24 15:00 | -46.5919 | 14.2012 | 114.8288
2023-03-24 16:00 | -46.5897 | 14.2005 | 114.8295
2023-03-24 17:00 | -46.5949 | 14.2021 | 114.8279
2023-03-24 18:00 | -46.596 | 14.2025 | 114.8275
2023-03-24 19:00 | -46.5949 | 14.2021 | 114.8279
2023-03-24 20:00 | -46.5966 | 14.2026 | 114.8274
2023-03-24 21:00 | -46.5972 | 14.2028 | 114.8272
2023-03-24 22:00 | -46.5976 | 14.2029 | 114.8271
2023-03-24 23:00 | -46.597 | 14.2028 | 114.8272
2023-03-25 | -46.5992 | 14.2034 | 114.8266
2023-03-25 01:00 | -46.6006 | 14.2038 | 114.8262
2023-03-25 02:00 | -46.5982 | 14.2031 | 114.8269
2023-03-25 03:00 | -46.5969 | 14.2027 | 114.8273
2023-03-25 04:00 | -46.5997 | 14.2036 | 114.8264
2023-03-25 05:00 | -46.6 | 14.2037 | 114.8263
2023-03-25 06:00 | -46.6018 | 14.2042 | 114.8258
2023-03-25 07:00 | -46.6052 | 14.2053 | 114.8247
2023-03-25 08:00 | -46.6005 | 14.2038 | 114.8262
2023-03-25 09:00 | -46.6035 | 14.2048 | 114.8252
2023-03-25 10:00 | -46.6028 | 14.2045 | 114.8255
2023-03-25 11:00 | -46.6063 | 14.2056 | 114.8244
2023-03-25 12:00 | -46.6055 | 14.2054 | 114.8246
2023-03-25 13:00 | -46.6031 | 14.2046 | 114.8254
2023-03-25 14:00 | -46.606 | 14.2055 | 114.8245
2023-03-25 15:00 | -46.605 | 14.2052 | 114.8248
2023-03-25 16:00 | -46.6026 | 14.2045 | 114.8255
2023-03-25 17:00 | -46.6043 | 14.205 | 114.825
2023-03-25 18:00 | -46.6089 | 14.2064 | 114.8236
2023-03-25 19:00 | -46.6048 | 14.2051 | 114.8249
2023-03-25 20:00 | -46.6087 | 14.2063 | 114.8237
2023-03-25 21:00 | -46.6055 | 14.2054 | 114.8246
2023-03-25 22:00 | -46.6086 | 14.2063 | 114.8237
2023-03-25 23:00 | -46.6073 | 14.2059 | 114.8241
2023-03-26 | -46.6105 | 14.2069 | 114.8231
2023-03-26 01:00 | -46.6119 | 14.2073 | 114.8227
2023-03-26 02:00 | -46.6095 | 14.2066 | 114.8234
2023-03-26 03:00 | -46.6117 | 14.2072 | 114.8228
2023-03-26 04:00 | -46.6142 | 14.208 | 114.822
2023-03-26 05:00 | -46.6102 | 14.2068 | 114.8232
2023-03-26 06:00 | -46.6173 | 14.209 | 114.821
2023-03-26 07:00 | -46.6114 | 14.2071 | 114.8229
2023-03-26 08:00 | -46.6141 | 14.208 | 114.822
2023-03-26 09:00 | -46.6157 | 14.2085 | 114.8215
2023-03-26 10:00 | -46.6172 | 14.2089 | 114.8211
2023-03-26 11:00 | -46.619 | 14.2095 | 114.8205
2023-03-26 12:00 | -46.616 | 14.2085 | 114.8215
2023-03-26 13:00 | -46.6155 | 14.2084 | 114.8216
2023-03-26 14:00 | -46.6159 | 14.2085 | 114.8215
2023-03-26 15:00 | -46.6131 | 14.2077 | 114.8223
2023-03-26 16:00 | -46.6184 | 14.2093 | 114.8207
2023-03-26 17:00 | -46.6142 | 14.208 | 114.822
2023-03-26 18:00 | -46.6172 | 14.2089 | 114.8211
2023-03-26 19:00 | -46.6198 | 14.2097 | 114.8203
2023-03-26 20:00 | -46.6171 | 14.2089 | 114.8211
2023-03-26 21:00 | -46.6185 | 14.2093 | 114.8207
2023-03-26 22:00 | -46.619 | 14.2095 | 114.8205
2023-03-26 23:00 | -46.6225 | 14.2105 | 114.8195
2023-03-27 | -46.6267 | 14.2118 | 114.8182
2023-03-27 01:00 | -46.6261 | 14.2116 | 114.8184
2023-03-27 02:00 | -46.6248 | 14.2112 | 114.8188
2023-03-27 03:00 | -46.6257 | 14.2115 | 114.8185
2023-03-27 04:00 | -46.6278 | 14.2122 | 114.8178
2023-03-27 05:00 | -46.6251 | 14.2113 | 114.8187
2023-03-27 06:00 | -46.6263 | 14.2117 | 114.8183
2023-03-27 07:00 | -46.6277 | 14.2121 | 114.8179
2023-03-27 08:00 | -46.6303 | 14.2129 | 114.8171
2023-03-27 09:00 | -46.6297 | 14.2127 | 114.8173
2023-03-27 10:00 | -46.6324 | 14.2135 | 114.8165
2023-03-27 11:00 | -46.6276 | 14.2121 | 114.8179
2023-03-27 12:00 | -46.6275 | 14.2121 | 114.8179
2023-03-27 13:00 | -46.6245 | 14.2112 | 114.8188
2023-03-27 14:00 | -46.6265 | 14.2118 | 114.8182
2023-03-27 15:00 | -46.6265 | 14.2118 | 114.8182
2023-03-27 16:00 | -46.6244 | 14.2111 | 114.8189
2023-03-27 17:00 | -46.6271 | 14.212 | 114.818
2023-03-27 18:00 | -46.6234 | 14.2108 | 114.8192
2023-03-27 19:00 | -46.6256 | 14.2115 | 114.8185
2023-03-27 20:00 | -46.6259 | 14.2116 | 114.8184
2023-03-27 21:00 | -46.6267 | 14.2118 | 114.8182
2023-03-27 22:00 | -46.6242 | 14.2111 | 114.8189
2023-03-27 23:00 | -46.6229 | 14.2107 | 114.8193
2023-03-28 | -46.6258 | 14.2115 | 114.8185
2023-03-28 01:00 | -46.6248 | 14.2112 | 114.8188
2023-03-28 02:00 | -46.6284 | 14.2123 | 114.8177
2023-03-28 03:00 | -46.6244 | 14.2111 | 114.8189
2023-03-28 04:00 | -46.6249 | 14.2113 | 114.8187
2023-03-28 05:00 | -46.6256 | 14.2115 | 114.8185
2023-03-28 06:00 | -46.6257 | 14.2115 | 114.8185
2023-03-28 07:00 | -46.6292 | 14.2126 | 114.8174
2023-03-28 08:00 | -46.6241 | 14.211 | 114.819
2023-03-28 09:00 | -46.624 | 14.211 | 114.819
2023-03-28 10:00 | -46.6262 | 14.2117 | 114.8183
2023-03-28 11:00 | -46.6278 | 14.2122 | 114.8178
2023-03-28 12:00 | -46.6267 | 14.2118 | 114.8182
2023-03-28 13:00 | -46.6272 | 14.212 | 114.818
2023-03-28 14:00 | -46.624 | 14.211 | 114.819
2023-03-28 15:00 | -46.6242 | 14.211 | 114.819
2023-03-28 16:00 | -46.6245 | 14.2111 | 114.8189
2023-03-28 17:00 | -46.6237 | 14.2109 | 114.8191
2023-03-28 18:00 | -46.6264 | 14.2117 | 114.8183
2023-03-28 19:00 | -46.6261 | 14.2116 | 114.8184
2023-03-28 20:00 | -46.6289 | 14.2125 | 114.8175
2023-03-28 21:00 | -46.6305 | 14.213 | 114.817
2023-03-28 22:00 | -46.6258 | 14.2115 | 114.8185
2023-03-28 23:00 | -46.6283 | 14.2123 | 114.8177
2023-03-29 | -46.6259 | 14.2116 | 114.8184
2023-03-29 01:00 | -46.6296 | 14.2127 | 114.8173
2023-03-29 02:00 | -46.6301 | 14.2128 | 114.8172
2023-03-29 03:00 | -46.6293 | 14.2126 | 114.8174
2023-03-29 04:00 | -46.628 | 14.2122 | 114.8178
2023-03-29 05:00 | -46.6344 | 14.2142 | 114.8158
2023-03-29 06:00 | -46.6322 | 14.2135 | 114.8165
2023-03-29 07:00 | -46.6358 | 14.2146 | 114.8154
2023-03-29 08:00 | -46.636 | 14.2146 | 114.8154
2023-03-29 09:00 | -46.6386 | 14.2154 | 114.8146
2023-03-29 10:00 | -46.6361 | 14.2147 | 114.8153
2023-03-29 11:00 | -46.6355 | 14.2145 | 114.8155
2023-03-29 12:00 | -46.638 | 14.2153 | 114.8147
2023-03-29 13:00 | -46.634 | 14.214 | 114.816
2023-03-29 14:00 | -46.6342 | 14.2141 | 114.8159
2023-03-29 15:00 | -46.6332 | 14.2138 | 114.8162
2023-03-29 16:00 | -46.6359 | 14.2146 | 114.8154
2023-03-29 17:00 | -46.636 | 14.2147 | 114.8153
2023-03-29 18:00 | -46.6352 | 14.2144 | 114.8156
2023-03-29 19:00 | -46.634 | 14.214 | 114.816
2023-03-29 20:00 | -46.6392 | 14.2156 | 114.8144
2023-03-29 21:00 | -46.6372 | 14.215 | 114.815
2023-03-29 22:00 | -46.6389 | 14.2155 | 114.8145
2023-03-29 23:00 | -46.6388 | 14.2155 | 114.8145
2023-03-30 | -46.6387 | 14.2155 | 114.8145
2023-03-30 01:00 | -46.6388 | 14.2155 | 114.8145
2023-03-30 02:00 | -46.6417 | 14.2164 | 114.8136
2023-03-30 03:00 | -46.6396 | 14.2157 | 114.8143
2023-03-30 04:00 | -46.6402 | 14.2159 | 114.8141
2023-03-30 05:00 | -46.6384 | 14.2154 | 114.8146
2023-03-30 06:00 | -46.6463 | 14.2178 | 114.8122
2023-03-30 07:00 | -46.6436 | 14.217 | 114.813
2023-03-30 08:00 | -46.6458 | 14.2176 | 114.8124
2023-03-30 09:00 | -46.6464 | 14.2178 | 114.8122
2023-03-30 10:00 | -46.6457 | 14.2176 | 114.8124
2023-03-30 11:00 | -46.6448 | 14.2173 | 114.8127
2023-03-30 12:00 | -46.6441 | 14.2171 | 114.8129
2023-03-30 13:00 | -46.6468 | 14.218 | 114.812
2023-03-30 14:00 | -46.6462 | 14.2178 | 114.8122
2023-03-30 15:00 | -46.6472 | 14.2181 | 114.8119
2023-03-30 16:00 | -46.6481 | 14.2183 | 114.8117
2023-03-30 17:00 | -46.6458 | 14.2177 | 114.8123
2023-03-30 18:00 | -46.6458 | 14.2177 | 114.8123
2023-03-30 19:00 | -46.6486 | 14.2185 | 114.8115
2023-03-30 20:00 | -46.6533 | 14.2199 | 114.8101
2023-03-30 21:00 | -46.6561 | 14.2208 | 114.8092
2023-03-30 22:00 | -46.6537 | 14.2201 | 114.8099
2023-03-30 23:00 | -46.6553 | 14.2205 | 114.8095
2023-03-31 | -46.6577 | 14.2213 | 114.8087
2023-03-31 01:00 | -46.6579 | 14.2213 | 114.8087
2023-03-31 02:00 | -46.66 | 14.222 | 114.808
2023-03-31 03:00 | -46.6601 | 14.222 | 114.808
2023-03-31 04:00 | -46.6603 | 14.2221 | 114.8079
2023-03-31 05:00 | -46.6673 | 14.2242 | 114.8058
2023-03-31 06:00 | -46.6643 | 14.2233 | 114.8067
2023-03-31 07:00 | -46.666 | 14.2238 | 114.8062
2023-03-31 08:00 | -46.6649 | 14.2235 | 114.8065
2023-03-31 09:00 | -46.665 | 14.2235 | 114.8065
2023-03-31 10:00 | -46.6649 | 14.2235 | 114.8065
2023-03-31 11:00 | -46.6688 | 14.2247 | 114.8053
2023-03-31 12:00 | -46.6681 | 14.2244 | 114.8056
2023-03-31 13:00 | -46.671 | 14.2253 | 114.8047
2023-03-31 14:00 | -46.6659 | 14.2238 | 114.8062
2023-03-31 15:00 | -46.673 | 14.2259 | 114.8041
2023-03-31 16:00 | -46.6774 | 14.2273 | 114.8027
2023-03-31 17:00 | -46.6697 | 14.2249 | 114.8051
2023-03-31 18:00 | -46.6685 | 14.2245 | 114.8055
2023-03-31 19:00 | -46.6677 | 14.2243 | 114.8057
2023-03-31 20:00 | -46.6679 | 14.2244 | 114.8056
2023-03-31 21:00 | -46.667 | 14.2241 | 114.8059
2023-03-31 22:00 | -46.6696 | 14.2249 | 114.8051
2023-03-31 23:00 | -46.667 | 14.2241 | 114.8059
2023-04-01 | -46.6684 | 14.2245 | 114.8055
2023-04-01 01:00 | -46.6653 | 14.2236 | 114.8064
2023-04-01 02:00 | -46.6672 | 14.2242 | 114.8058
2023-04-01 03:00 | -46.6673 | 14.2242 | 114.8058
2023-04-01 04:00 | -46.6685 | 14.2246 | 114.8054
2023-04-01 05:00 | -46.6741 | 14.2263 | 114.8037
2023-04-01 06:00 | -46.6693 | 14.2248 | 114.8052
2023-04-01 07:00 | -46.67 | 14.225 | 114.805
2023-04-01 08:00 | -46.6739 | 14.2262 | 114.8038
2023-04-01 09:00 | -46.6771 | 14.2272 | 114.8028
2023-04-01 10:00 | -46.6757 | 14.2268 | 114.8032
2023-04-01 11:00 | -46.6737 | 14.2261 | 114.8039
2023-04-01 12:00 | -46.6777 | 14.2274 | 114.8026
2023-04-01 13:00 | -46.6767 | 14.2271 | 114.8029
2023-04-01 14:00 | -46.6783 | 14.2275 | 114.8025
2023-04-01 15:00 | -46.6784 | 14.2276 | 114.8024
2023-04-01 16:00 | -46.6761 | 14.2269 | 114.8031
2023-04-01 17:00 | -46.6845 | 14.2294 | 114.8006
2023-04-01 18:00 | -46.6781 | 14.2275 | 114.8025
2023-04-01 19:00 | -46.682 | 14.2287 | 114.8013
2023-04-01 20:00 | -46.6816 | 14.2286 | 114.8014
2023-04-01 21:00 | -46.6854 | 14.2297 | 114.8003
2023-04-01 22:00 | -46.6839 | 14.2292 | 114.8008
2023-04-01 23:00 | -46.6833 | 14.2291 | 114.8009
2023-04-02 | -46.6868 | 14.2301 | 114.7999
2023-04-02 01:00 | -46.6886 | 14.2307 | 114.7993
2023-04-02 02:00 | -46.6846 | 14.2295 | 114.8005
2023-04-02 03:00 | -46.6873 | 14.2303 | 114.7997
2023-04-02 04:00 | -46.6843 | 14.2294 | 114.8006
2023-04-02 05:00 | -46.687 | 14.2302 | 114.7998
2023-04-02 06:00 | -46.6872 | 14.2303 | 114.7997
2023-04-02 07:00 | -46.6866 | 14.2301 | 114.7999
2023-04-02 08:00 | -46.6853 | 14.2297 | 114.8003
2023-04-02 09:00 | -46.6854 | 14.2297 | 114.8003
2023-04-02 10:00 | -46.6876 | 14.2304 | 114.7996
2023-04-02 11:00 | -46.6868 | 14.2301 | 114.7999
2023-04-02 12:00 | -46.6858 | 14.2298 | 114.8002
2023-04-02 13:00 | -46.6884 | 14.2306 | 114.7994
2023-04-02 14:00 | -46.6856 | 14.2298 | 114.8002
2023-04-02 15:00 | -46.686 | 14.2299 | 114.8001
2023-04-02 16:00 | -46.6908 | 14.2314 | 114.7986
2023-04-02 17:00 | -46.6867 | 14.2301 | 114.7999
2023-04-02 18:00 | -46.684 | 14.2293 | 114.8007
2023-04-02 19:00 | -46.6895 | 14.2309 | 114.7991
2023-04-02 20:00 | -46.6867 | 14.2301 | 114.7999
2023-04-02 21:00 | -46.6947 | 14.2325 | 114.7975
2023-04-02 22:00 | -46.695 | 14.2327 | 114.7973
2023-04-02 23:00 | -46.6942 | 14.2324 | 114.7976
2023-04-03 | -46.6962 | 14.233 | 114.797
2023-04-03 01:00 | -46.6933 | 14.2321 | 114.7979
2023-04-03 02:00 | -46.6944 | 14.2325 | 114.7975
2023-04-03 03:00 | -46.6968 | 14.2332 | 114.7968
2023-04-03 04:00 | -46.6951 | 14.2327 | 114.7973
2023-04-03 05:00 | -46.6957 | 14.2329 | 114.7971
2023-04-03 06:00 | -46.7008 | 14.2344 | 114.7956
2023-04-03 07:00 | -46.6979 | 14.2335 | 114.7965
2023-04-03 08:00 | -46.6979 | 14.2335 | 114.7965
2023-04-03 09:00 | -46.7033 | 14.2352 | 114.7948
2023-04-03 10:00 | -46.6983 | 14.2336 | 114.7964
2023-04-03 11:00 | -46.7011 | 14.2345 | 114.7955
2023-04-03 12:00 | -46.7008 | 14.2344 | 114.7956
2023-04-03 13:00 | -46.7016 | 14.2347 | 114.7953
2023-04-03 14:00 | -46.6991 | 14.2339 | 114.7961
2023-04-03 15:00 | -46.7041 | 14.2354 | 114.7946
2023-04-03 16:00 | -46.7005 | 14.2343 | 114.7957
2023-04-03 17:00 | -46.701 | 14.2345 | 114.7955
2023-04-03 18:00 | -46.7024 | 14.2349 | 114.7951
2023-04-03 19:00 | -46.7041 | 14.2354 | 114.7946
2023-04-03 20:00 | -46.7099 | 14.2372 | 114.7928
2023-04-03 21:00 | -46.7077 | 14.2365 | 114.7935
2023-04-03 22:00 | -46.7024 | 14.2349 | 114.7951
2023-04-03 23:00 | -46.706 | 14.236 | 114.794
2023-04-04 | -46.7076 | 14.2365 | 114.7935
2023-04-04 01:00 | -46.7077 | 14.2365 | 114.7935
2023-04-04 02:00 | -46.709 | 14.2369 | 114.7931
2023-04-04 03:00 | -46.7063 | 14.2361 | 114.7939
2023-04-04 04:00 | -46.71 | 14.2372 | 114.7928
2023-04-04 05:00 | -46.7145 | 14.2386 | 114.7914
2023-04-04 06:00 | -46.7131 | 14.2381 | 114.7919
2023-04-04 07:00 | -46.7143 | 14.2385 | 114.7915
2023-04-04 08:00 | -46.7151 | 14.2388 | 114.7912
2023-04-04 09:00 | -46.7134 | 14.2382 | 114.7918
2023-04-04 10:00 | -46.7131 | 14.2382 | 114.7918
2023-04-04 11:00 | -46.7142 | 14.2385 | 114.7915
2023-04-04 12:00 | -46.7154 | 14.2389 | 114.7911
2023-04-04 13:00 | -46.7124 | 14.2379 | 114.7921
2023-04-04 14:00 | -46.7154 | 14.2388 | 114.7912
2023-04-04 15:00 | -46.7189 | 14.2399 | 114.7901
2023-04-04 16:00 | -46.7172 | 14.2394 | 114.7906
2023-04-04 17:00 | -46.7172 | 14.2394 | 114.7906
2023-04-04 18:00 | -46.7169 | 14.2393 | 114.7907
2023-04-04 19:00 | -46.7169 | 14.2393 | 114.7907
2023-04-04 20:00 | -46.7186 | 14.2398 | 114.7902
2023-04-04 21:00 | -46.7177 | 14.2396 | 114.7904
2023-04-04 22:00 | -46.7185 | 14.2398 | 114.7902
2023-04-04 23:00 | -46.7172 | 14.2394 | 114.7906
2023-04-05 | -46.7166 | 14.2392 | 114.7908
2023-04-05 01:00 | -46.7141 | 14.2384 | 114.7916
2023-04-05 02:00 | -46.7165 | 14.2392 | 114.7908
2023-04-05 03:00 | -46.7151 | 14.2388 | 114.7912
2023-04-05 04:00 | -46.7181 | 14.2397 | 114.7903
2023-04-05 05:00 | -46.7172 | 14.2394 | 114.7906
2023-04-05 06:00 | -46.7175 | 14.2395 | 114.7905
2023-04-05 07:00 | -46.7188 | 14.2399 | 114.7901
2023-04-05 08:00 | -46.7268 | 14.2423 | 114.7877
2023-04-05 09:00 | -46.727 | 14.2424 | 114.7876
2023-04-05 10:00 | -46.7241 | 14.2415 | 114.7885
2023-04-05 11:00 | -46.7287 | 14.2429 | 114.7871
2023-04-05 12:00 | -46.7248 | 14.2417 | 114.7883
2023-04-05 13:00 | -46.7255 | 14.2419 | 114.7881
2023-04-05 14:00 | -46.7285 | 14.2428 | 114.7872
2023-04-05 15:00 | -46.7259 | 14.2421 | 114.7879
2023-04-05 16:00 | -46.73 | 14.2433 | 114.7867
2023-04-05 17:00 | -46.7316 | 14.2438 | 114.7862
2023-04-05 18:00 | -46.7304 | 14.2434 | 114.7866
2023-04-05 19:00 | -46.7274 | 14.2425 | 114.7875
2023-04-05 20:00 | -46.731 | 14.2436 | 114.7864
2023-04-05 21:00 | -46.7293 | 14.2431 | 114.7869
2023-04-05 22:00 | -46.7363 | 14.2452 | 114.7848
2023-04-05 23:00 | -46.7343 | 14.2446 | 114.7854
2023-04-06 | -46.7382 | 14.2458 | 114.7842
2023-04-06 01:00 | -46.7338 | 14.2445 | 114.7855
2023-04-06 02:00 | -46.7357 | 14.245 | 114.785
2023-04-06 03:00 | -46.7382 | 14.2458 | 114.7842
2023-04-06 04:00 | -46.7384 | 14.2459 | 114.7841
2023-04-06 05:00 | -46.7362 | 14.2452 | 114.7848
2023-04-06 06:00 | -46.7441 | 14.2476 | 114.7824
2023-04-06 07:00 | -46.7408 | 14.2466 | 114.7834
2023-04-06 08:00 | -46.7411 | 14.2467 | 114.7833
2023-04-06 09:00 | -46.7414 | 14.2468 | 114.7832
2023-04-06 10:00 | -46.7451 | 14.2479 | 114.7821
2023-04-06 11:00 | -46.7398 | 14.2463 | 114.7837
2023-04-06 12:00 | -46.7425 | 14.2471 | 114.7829
2023-04-06 13:00 | -46.7452 | 14.2479 | 114.7821
2023-04-06 14:00 | -46.7425 | 14.2471 | 114.7829
2023-04-06 15:00 | -46.7397 | 14.2462 | 114.7838
2023-04-06 16:00 | -46.7429 | 14.2472 | 114.7828
2023-04-06 17:00 | -46.738 | 14.2457 | 114.7843
2023-04-06 18:00 | -46.7473 | 14.2486 | 114.7814
2023-04-06 19:00 | -46.7443 | 14.2477 | 114.7823
2023-04-06 20:00 | -46.7456 | 14.2481 | 114.7819
2023-04-06 21:00 | -46.7463 | 14.2483 | 114.7817
2023-04-06 22:00 | -46.7447 | 14.2478 | 114.7822
2023-04-06 23:00 | -46.7471 | 14.2485 | 114.7815
2023-04-07 | -46.7503 | 14.2495 | 114.7805
2023-04-07 01:00 | -46.7463 | 14.2483 | 114.7817
2023-04-07 02:00 | -46.7465 | 14.2483 | 114.7817
2023-04-07 03:00 | -46.7463 | 14.2483 | 114.7817
2023-04-07 04:00 | -46.7545 | 14.2508 | 114.7792
2023-04-07 05:00 | -46.7512 | 14.2498 | 114.7802
2023-04-07 06:00 | -46.7469 | 14.2485 | 114.7815
2023-04-07 07:00 | -46.7542 | 14.2507 | 114.7793
2023-04-07 08:00 | -46.7589 | 14.2521 | 114.7779
2023-04-07 09:00 | -46.7547 | 14.2508 | 114.7792
2023-04-07 10:00 | -46.755 | 14.2509 | 114.7791
2023-04-07 11:00 | -46.7567 | 14.2515 | 114.7785
2023-04-07 12:00 | -46.7573 | 14.2516 | 114.7784
2023-04-07 13:00 | -46.7525 | 14.2501 | 114.7799
2023-04-07 14:00 | -46.7565 | 14.2514 | 114.7786
2023-04-07 15:00 | -46.7571 | 14.2516 | 114.7784
2023-04-07 16:00 | -46.7578 | 14.2518 | 114.7782
2023-04-07 17:00 | -46.7555 | 14.2511 | 114.7789
2023-04-07 18:00 | -46.7609 | 14.2527 | 114.7773
2023-04-07 19:00 | -46.7615 | 14.2529 | 114.7771
2023-04-07 20:00 | -46.7665 | 14.2544 | 114.7756
2023-04-07 21:00 | -46.7661 | 14.2543 | 114.7757
2023-04-07 22:00 | -46.7693 | 14.2553 | 114.7747
2023-04-07 23:00 | -46.7676 | 14.2548 | 114.7752
2023-04-08 | -46.768 | 14.2549 | 114.7751
2023-04-08 01:00 | -46.7723 | 14.2562 | 114.7738
2023-04-08 02:00 | -46.7741 | 14.2567 | 114.7733
2023-04-08 03:00 | -46.7718 | 14.2561 | 114.7739
2023-04-08 04:00 | -46.7763 | 14.2574 | 114.7726
2023-04-08 05:00 | -46.7753 | 14.2571 | 114.7729
2023-04-08 06:00 | -46.7792 | 14.2583 | 114.7717
2023-04-08 07:00 | -46.7815 | 14.259 | 114.771
2023-04-08 08:00 | -46.7777 | 14.2579 | 114.7721
2023-04-08 09:00 | -46.7821 | 14.2592 | 114.7708
2023-04-08 10:00 | -46.7843 | 14.2599 | 114.7701
2023-04-08 11:00 | -46.7829 | 14.2594 | 114.7706
2023-04-08 12:00 | -46.7871 | 14.2607 | 114.7693
2023-04-08 13:00 | -46.7847 | 14.26 | 114.77
2023-04-08 14:00 | -46.788 | 14.261 | 114.769
2023-04-08 15:00 | -46.7882 | 14.261 | 114.769
2023-04-08 16:00 | -46.7877 | 14.2609 | 114.7691
2023-04-08 17:00 | -46.7919 | 14.2622 | 114.7678
2023-04-08 18:00 | -46.7909 | 14.2619 | 114.7681
2023-04-08 19:00 | -46.7932 | 14.2626 | 114.7674
2023-04-08 20:00 | -46.7902 | 14.2617 | 114.7683
2023-04-08 21:00 | -46.7952 | 14.2632 | 114.7668
2023-04-08 22:00 | -46.7966 | 14.2636 | 114.7664
2023-04-08 23:00 | -46.7971 | 14.2638 | 114.7662
2023-04-09 | -46.7968 | 14.2637 | 114.7663
2023-04-09 01:00 | -46.7958 | 14.2634 | 114.7666
2023-04-09 02:00 | -46.7961 | 14.2634 | 114.7666
2023-04-09 03:00 | -46.7972 | 14.2638 | 114.7662
2023-04-09 04:00 | -46.8061 | 14.2665 | 114.7635
2023-04-09 05:00 | -46.7988 | 14.2643 | 114.7657
2023-04-09 06:00 | -46.8008 | 14.2649 | 114.7651
2023-04-09 07:00 | -46.804 | 14.2659 | 114.7641
2023-04-09 08:00 | -46.8038 | 14.2658 | 114.7642
2023-04-09 09:00 | -46.8084 | 14.2672 | 114.7628
2023-04-09 10:00 | -46.8058 | 14.2664 | 114.7636
2023-04-09 11:00 | -46.8054 | 14.2663 | 114.7637
2023-04-09 12:00 | -46.8038 | 14.2658 | 114.7642
2023-04-09 13:00 | -46.8052 | 14.2662 | 114.7638
2023-04-09 14:00 | -46.8068 | 14.2667 | 114.7633
2023-04-09 15:00 | -46.8081 | 14.2671 | 114.7629
2023-04-09 16:00 | -46.8095 | 14.2675 | 114.7625
2023-04-09 17:00 | -46.8109 | 14.268 | 114.762
2023-04-09 18:00 | -46.8069 | 14.2667 | 114.7633
2023-04-09 19:00 | -46.8127 | 14.2685 | 114.7615
2023-04-09 20:00 | -46.8111 | 14.268 | 114.762
2023-04-09 21:00 | -46.8159 | 14.2695 | 114.7605
2023-04-09 22:00 | -46.8161 | 14.2695 | 114.7605
2023-04-09 23:00 | -46.8156 | 14.2694 | 114.7606
2023-04-10 | -46.8182 | 14.2702 | 114.7598
2023-04-10 01:00 | -46.8202 | 14.2708 | 114.7592
2023-04-10 02:00 | -46.8183 | 14.2702 | 114.7598
2023-04-10 03:00 | -46.8206 | 14.2709 | 114.7591
2023-04-10 04:00 | -46.8185 | 14.2703 | 114.7597
2023-04-10 05:00 | -46.8174 | 14.2699 | 114.7601
2023-04-10 06:00 | -46.8222 | 14.2714 | 114.7586
2023-04-10 07:00 | -46.8184 | 14.2702 | 114.7598
2023-04-10 08:00 | -46.8181 | 14.2701 | 114.7599
2023-04-10 09:00 | -46.817 | 14.2698 | 114.7602
2023-04-10 10:00 | -46.8231 | 14.2717 | 114.7583
2023-04-10 11:00 | -46.8189 | 14.2704 | 114.7596
2023-04-10 12:00 | -46.8176 | 14.27 | 114.76
2023-04-10 13:00 | -46.8188 | 14.2704 | 114.7596
2023-04-10 14:00 | -46.8194 | 14.2706 | 114.7594
2023-04-10 15:00 | -46.8201 | 14.2708 | 114.7592
2023-04-10 16:00 | -46.8204 | 14.2709 | 114.7591
2023-04-10 17:00 | -46.8238 | 14.2719 | 114.7581
2023-04-10 18:00 | -46.8208 | 14.271 | 114.759
2023-04-10 19:00 | -46.8196 | 14.2706 | 114.7594
2023-04-10 20:00 | -46.8252 | 14.2723 | 114.7577
2023-04-10 21:00 | -46.8269 | 14.2728 | 114.7572
2023-04-10 22:00 | -46.8265 | 14.2727 | 114.7573
2023-04-10 23:00 | -46.829 | 14.2735 | 114.7565
2023-04-11 | -46.8232 | 14.2717 | 114.7583
2023-04-11 01:00 | -46.8298 | 14.2737 | 114.7563
2023-04-11 02:00 | -46.8299 | 14.2738 | 114.7562
2023-04-11 03:00 | -46.8278 | 14.2731 | 114.7569
2023-04-11 04:00 | -46.8302 | 14.2738 | 114.7562
2023-04-11 05:00 | -46.8287 | 14.2734 | 114.7566
2023-04-11 06:00 | -46.8348 | 14.2752 | 114.7548
2023-04-11 07:00 | -46.8351 | 14.2753 | 114.7547
2023-04-11 08:00 | -46.841 | 14.2771 | 114.7529
2023-04-11 09:00 | -46.8406 | 14.277 | 114.753
2023-04-11 10:00 | -46.838 | 14.2762 | 114.7538
2023-04-11 11:00 | -46.8465 | 14.2788 | 114.7512
2023-04-11 12:00 | -46.8395 | 14.2767 | 114.7533
2023-04-11 13:00 | -46.8432 | 14.2778 | 114.7522
2023-04-11 14:00 | -46.845 | 14.2783 | 114.7517
2023-04-11 15:00 | -46.846 | 14.2787 | 114.7513
2023-04-11 16:00 | -46.8478 | 14.2792 | 114.7508
2023-04-11 17:00 | -46.8466 | 14.2788 | 114.7512
2023-04-11 18:00 | -46.8462 | 14.2787 | 114.7513
2023-04-11 19:00 | -46.8458 | 14.2786 | 114.7514
2023-04-11 20:00 | -46.8484 | 14.2794 | 114.7506
2023-04-11 21:00 | -46.8491 | 14.2796 | 114.7504
2023-04-11 22:00 | -46.8471 | 14.279 | 114.751
2023-04-11 23:00 | -46.8491 | 14.2796 | 114.7504
2023-04-12 | -46.8507 | 14.2801 | 114.7499
2023-04-12 01:00 | -46.854 | 14.2811 | 114.7489
2023-04-12 02:00 | -46.8517 | 14.2804 | 114.7496
2023-04-12 03:00 | -46.8473 | 14.2791 | 114.7509
2023-04-12 04:00 | -46.8539 | 14.2811 | 114.7489
2023-04-12 05:00 | -46.8523 | 14.2806 | 114.7494
2023-04-12 06:00 | -46.8569 | 14.282 | 114.748
2023-04-12 07:00 | -46.855 | 14.2814 | 114.7486
2023-04-12 08:00 | -46.8572 | 14.2821 | 114.7479 | 2023-04-12 07:53 | 115.083 | 374.06 | 45.76 | TOP OF OUTER CASING
2023-04-12 09:00 | -48.2051 | 14.6929 | 114.3371
2023-04-12 10:00 | -46.8602 | 14.283 | 114.747
2023-04-12 11:00 | -46.8593 | 14.2827 | 114.7473
2023-04-12 12:00 | -46.8612 | 14.2833 | 114.7467
2023-04-12 13:00 | -46.864 | 14.2841 | 114.7459
2023-04-12 14:00 | -46.8618 | 14.2835 | 114.7465
2023-04-12 15:00 | -46.8701 | 14.286 | 114.744
2023-04-12 16:00 | -46.8634 | 14.284 | 114.746
2023-04-12 17:00 | -46.8653 | 14.2845 | 114.7455
2023-04-12 18:00 | -46.8678 | 14.2853 | 114.7447
2023-04-12 19:00 | -46.865 | 14.2844 | 114.7456
2023-04-12 20:00 | -46.867 | 14.2851 | 114.7449
2023-04-12 21:00 | -46.874 | 14.2872 | 114.7428
2023-04-12 22:00 | -46.8724 | 14.2867 | 114.7433
2023-04-12 23:00 | -46.8709 | 14.2862 | 114.7438
2023-04-13 | -46.8755 | 14.2877 | 114.7423
2023-04-13 01:00 | -46.8715 | 14.2864 | 114.7436
2023-04-13 02:00 | -46.8715 | 14.2864 | 114.7436
2023-04-13 03:00 | -46.8758 | 14.2877 | 114.7423
2023-04-13 04:00 | -46.88 | 14.289 | 114.741
2023-04-13 05:00 | -46.878 | 14.2884 | 114.7416
2023-04-13 06:00 | -46.8812 | 14.2894 | 114.7406
2023-04-13 07:00 | -46.8774 | 14.2882 | 114.7418
2023-04-13 08:00 | -46.8776 | 14.2883 | 114.7417
2023-04-13 09:00 | -46.88 | 14.289 | 114.741
2023-04-13 10:00 | -46.8802 | 14.2891 | 114.7409
2023-04-13 11:00 | -46.8822 | 14.2897 | 114.7403
2023-04-13 12:00 | -46.8779 | 14.2884 | 114.7416
2023-04-13 13:00 | -46.8768 | 14.2881 | 114.7419
2023-04-13 14:00 | -46.8809 | 14.2893 | 114.7407
2023-04-13 15:00 | -46.8781 | 14.2885 | 114.7415
2023-04-13 16:00 | -46.8794 | 14.2888 | 114.7412
2023-04-13 17:00 | -46.8795 | 14.2889 | 114.7411
2023-04-13 18:00 | -46.8833 | 14.29 | 114.74
2023-04-13 19:00 | -46.8804 | 14.2892 | 114.7408
2023-04-13 20:00 | -46.8828 | 14.2899 | 114.7401
2023-04-13 21:00 | -46.8874 | 14.2913 | 114.7387
2023-04-13 22:00 | -46.8838 | 14.2902 | 114.7398
2023-04-13 23:00 | -46.886 | 14.2908 | 114.7392
2023-04-14 | -46.8898 | 14.292 | 114.738
2023-04-14 01:00 | -46.8881 | 14.2915 | 114.7385
2023-04-14 02:00 | -46.8872 | 14.2912 | 114.7388
2023-04-14 03:00 | -46.8942 | 14.2934 | 114.7366
2023-04-14 04:00 | -46.8921 | 14.2927 | 114.7373
2023-04-14 05:00 | -46.8901 | 14.2921 | 114.7379
2023-04-14 06:00 | -46.8979 | 14.2945 | 114.7355
2023-04-14 07:00 | -46.8982 | 14.2946 | 114.7354
2023-04-14 08:00 | -46.8951 | 14.2936 | 114.7364
2023-04-14 09:00 | -46.8962 | 14.294 | 114.736
2023-04-14 10:00 | -46.8975 | 14.2944 | 114.7356
2023-04-14 11:00 | -46.8976 | 14.2944 | 114.7356
2023-04-14 12:00 | -46.897 | 14.2942 | 114.7358
2023-04-14 13:00 | -46.8975 | 14.2944 | 114.7356
2023-04-14 14:00 | -46.9034 | 14.2962 | 114.7338
2023-04-14 15:00 | -46.9041 | 14.2964 | 114.7336
2023-04-14 16:00 | -46.9035 | 14.2962 | 114.7338
2023-04-14 17:00 | -46.9 | 14.2951 | 114.7349
2023-04-14 18:00 | -46.9026 | 14.2959 | 114.7341
2023-04-14 19:00 | -46.9052 | 14.2967 | 114.7333
2023-04-14 20:00 | -46.9093 | 14.298 | 114.732
2023-04-14 21:00 | -46.9093 | 14.298 | 114.732
2023-04-14 22:00 | -46.9043 | 14.2964 | 114.7336
2023-04-14 23:00 | -46.9113 | 14.2986 | 114.7314
2023-04-15 | -46.9135 | 14.2992 | 114.7308
2023-04-15 01:00 | -46.9091 | 14.2979 | 114.7321
2023-04-15 02:00 | -46.9142 | 14.2995 | 114.7305
2023-04-15 03:00 | -46.9143 | 14.2995 | 114.7305
2023-04-15 04:00 | -46.9185 | 14.3008 | 114.7292
2023-04-15 05:00 | -46.9165 | 14.3002 | 114.7298
2023-04-15 06:00 | -46.9187 | 14.3008 | 114.7292
2023-04-15 07:00 | -46.9183 | 14.3007 | 114.7293
2023-04-15 08:00 | -46.9182 | 14.3007 | 114.7293
2023-04-15 09:00 | -46.9155 | 14.2998 | 114.7302
2023-04-15 10:00 | -46.9166 | 14.3002 | 114.7298
2023-04-15 11:00 | -46.9171 | 14.3003 | 114.7297
2023-04-15 12:00 | -46.921 | 14.3015 | 114.7285
2023-04-15 13:00 | -46.9198 | 14.3012 | 114.7288
2023-04-15 14:00 | -46.9218 | 14.3018 | 114.7282
2023-04-15 15:00 | -46.922 | 14.3018 | 114.7282
2023-04-15 16:00 | -46.9215 | 14.3017 | 114.7283
2023-04-15 17:00 | -46.9204 | 14.3013 | 114.7287
2023-04-15 18:00 | -46.9222 | 14.3019 | 114.7281
2023-04-15 19:00 | -46.9234 | 14.3022 | 114.7278
2023-04-15 20:00 | -46.9263 | 14.3031 | 114.7269
2023-04-15 21:00 | -46.9221 | 14.3018 | 114.7282
2023-04-15 22:00 | -46.9284 | 14.3038 | 114.7262
2023-04-15 23:00 | -46.9227 | 14.3021 | 114.7279
2023-04-16 | -46.9265 | 14.3032 | 114.7268
2023-04-16 01:00 | -46.9287 | 14.3039 | 114.7261
2023-04-16 02:00 | -46.9263 | 14.3031 | 114.7269
2023-04-16 03:00 | -46.9254 | 14.3029 | 114.7271
2023-04-16 04:00 | -46.9255 | 14.3029 | 114.7271
2023-04-16 05:00 | -46.9266 | 14.3032 | 114.7268
2023-04-16 06:00 | -46.9274 | 14.3035 | 114.7265
2023-04-16 07:00 | -46.9274 | 14.3035 | 114.7265
2023-04-16 08:00 | -46.9289 | 14.3039 | 114.7261
2023-04-16 09:00 | -46.9307 | 14.3045 | 114.7255
2023-04-16 10:00 | -46.9291 | 14.304 | 114.726
2023-04-16 11:00 | -46.9286 | 14.3039 | 114.7261
2023-04-16 12:00 | -46.9329 | 14.3051 | 114.7249
2023-04-16 13:00 | -46.9308 | 14.3045 | 114.7255
2023-04-16 14:00 | -46.9315 | 14.3047 | 114.7253
2023-04-16 15:00 | -46.9354 | 14.3059 | 114.7241
2023-04-16 16:00 | -46.9331 | 14.3052 | 114.7248
2023-04-16 17:00 | -46.9333 | 14.3053 | 114.7247
2023-04-16 18:00 | -46.9376 | 14.3066 | 114.7234
2023-04-16 19:00 | -46.9361 | 14.3061 | 114.7239
2023-04-16 20:00 | -46.9353 | 14.3059 | 114.7241
2023-04-16 21:00 | -46.9467 | 14.3093 | 114.7207
2023-04-16 22:00 | -46.9468 | 14.3094 | 114.7206
2023-04-16 23:00 | -46.9414 | 14.3077 | 114.7223
2023-04-17 | -46.9403 | 14.3074 | 114.7226
2023-04-17 01:00 | -46.9439 | 14.3085 | 114.7215
2023-04-17 02:00 | -46.9435 | 14.3084 | 114.7216
2023-04-17 03:00 | -46.9399 | 14.3073 | 114.7227
2023-04-17 04:00 | -46.945 | 14.3088 | 114.7212
2023-04-17 05:00 | -46.9435 | 14.3084 | 114.7216
2023-04-17 06:00 | -46.9481 | 14.3098 | 114.7202
2023-04-17 07:00 | -46.9473 | 14.3095 | 114.7205
2023-04-17 08:00 | -46.9488 | 14.31 | 114.72
2023-04-17 09:00 | -46.9485 | 14.3099 | 114.7201
2023-04-17 10:00 | -46.9425 | 14.3081 | 114.7219
2023-04-17 11:00 | -46.9441 | 14.3086 | 114.7214
2023-04-17 12:00 | -46.9447 | 14.3087 | 114.7213
2023-04-17 13:00 | -46.9449 | 14.3088 | 114.7212
2023-04-17 14:00 | -46.9448 | 14.3088 | 114.7212
2023-04-17 15:00 | -46.9392 | 14.3071 | 114.7229
2023-04-17 16:00 | -46.9473 | 14.3095 | 114.7205
2023-04-17 17:00 | -46.942 | 14.3079 | 114.7221
2023-04-17 18:00 | -46.9356 | 14.306 | 114.724
2023-04-17 19:00 | -46.9492 | 14.3101 | 114.7199
2023-04-17 20:00 | -46.9487 | 14.31 | 114.72
2023-04-17 21:00 | -46.9482 | 14.3098 | 114.7202
2023-04-17 22:00 | -46.9488 | 14.31 | 114.72
2023-04-17 23:00 | -46.9463 | 14.3092 | 114.7208
2023-04-18 | -46.9523 | 14.3111 | 114.7189
2023-04-18 01:00 | -46.9504 | 14.3105 | 114.7195
2023-04-18 02:00 | -46.9506 | 14.3105 | 114.7195
2023-04-18 03:00 | -46.9525 | 14.3111 | 114.7189
2023-04-18 04:00 | -46.9568 | 14.3124 | 114.7176
2023-04-18 05:00 | -46.959 | 14.3131 | 114.7169
2023-04-18 06:00 | -46.9563 | 14.3123 | 114.7177
2023-04-18 07:00 | -46.9562 | 14.3123 | 114.7177
2023-04-18 08:00 | -46.9604 | 14.3135 | 114.7165
2023-04-18 09:00 | -46.9594 | 14.3132 | 114.7168
2023-04-18 10:00 | -46.9614 | 14.3138 | 114.7162
2023-04-18 11:00 | -46.9684 | 14.316 | 114.714
2023-04-18 12:00 | -46.9642 | 14.3147 | 114.7153
2023-04-18 13:00 | -46.9622 | 14.3141 | 114.7159
2023-04-18 14:00 | -46.9658 | 14.3152 | 114.7148
2023-04-18 15:00 | -46.9654 | 14.3151 | 114.7149
2023-04-18 16:00 | -46.9711 | 14.3168 | 114.7132
2023-04-18 17:00 | -46.9675 | 14.3157 | 114.7143
2023-04-18 18:00 | -46.9721 | 14.3171 | 114.7129
2023-04-18 19:00 | -46.9689 | 14.3161 | 114.7139
2023-04-18 20:00 | -46.9722 | 14.3171 | 114.7129
2023-04-18 21:00 | -46.9758 | 14.3182 | 114.7118
2023-04-18 22:00 | -46.9774 | 14.3187 | 114.7113
2023-04-18 23:00 | -46.9728 | 14.3173 | 114.7127
2023-04-19 | -46.9763 | 14.3184 | 114.7116
2023-04-19 01:00 | -46.9787 | 14.3191 | 114.7109
2023-04-19 02:00 | -46.9759 | 14.3182 | 114.7118
2023-04-19 03:00 | -46.9823 | 14.3202 | 114.7098
2023-04-19 04:00 | -46.9778 | 14.3188 | 114.7112
2023-04-19 05:00 | -46.9855 | 14.3212 | 114.7088
2023-04-19 06:00 | -46.9851 | 14.3211 | 114.7089
2023-04-19 07:00 | -46.9826 | 14.3203 | 114.7097
2023-04-19 08:00 | -46.9857 | 14.3212 | 114.7088
2023-04-19 09:00 | -46.9899 | 14.3225 | 114.7075
2023-04-19 10:00 | -46.9871 | 14.3217 | 114.7083
2023-04-19 11:00 | -46.9889 | 14.3222 | 114.7078
2023-04-19 12:00 | -46.9842 | 14.3208 | 114.7092
2023-04-19 13:00 | -46.9892 | 14.3223 | 114.7077
2023-04-19 14:00 | -46.9898 | 14.3225 | 114.7075
2023-04-19 15:00 | -46.9919 | 14.3231 | 114.7069
2023-04-19 16:00 | -46.9907 | 14.3228 | 114.7072
2023-04-19 17:00 | -46.9906 | 14.3227 | 114.7073
2023-04-19 18:00 | -46.9972 | 14.3247 | 114.7053
2023-04-19 19:00 | -46.996 | 14.3244 | 114.7056
2023-04-19 20:00 | -46.9988 | 14.3252 | 114.7048
2023-04-19 21:00 | -46.9938 | 14.3237 | 114.7063
2023-04-19 22:00 | -46.9976 | 14.3249 | 114.7051
2023-04-19 23:00 | -46.9966 | 14.3246 | 114.7054
2023-04-20 | -47.0012 | 14.326 | 114.704
2023-04-20 01:00 | -46.999 | 14.3253 | 114.7047
2023-04-20 02:00 | -47.0019 | 14.3262 | 114.7038
2023-04-20 03:00 | -47.0031 | 14.3265 | 114.7035
2023-04-20 04:00 | -47.0068 | 14.3277 | 114.7023
2023-04-20 05:00 | -47.0041 | 14.3268 | 114.7032
2023-04-20 06:00 | -47.0045 | 14.327 | 114.703
2023-04-20 07:00 | -47.0063 | 14.3275 | 114.7025
2023-04-20 08:00 | -47.0072 | 14.3278 | 114.7022
2023-04-20 09:00 | -47.0084 | 14.3281 | 114.7019
2023-04-20 10:00 | -47.0083 | 14.3281 | 114.7019
2023-04-20 11:00 | -47.0079 | 14.328 | 114.702
2023-04-20 12:00 | -47.0051 | 14.3272 | 114.7028
2023-04-20 13:00 | -47.0093 | 14.3284 | 114.7016
2023-04-20 14:00 | -47.0078 | 14.328 | 114.702
2023-04-20 15:00 | -47.0063 | 14.3275 | 114.7025
2023-04-20 16:00 | -47.0107 | 14.3289 | 114.7011
2023-04-20 17:00 | -47.0143 | 14.3299 | 114.7001
2023-04-20 18:00 | -47.007 | 14.3277 | 114.7023
2023-04-20 19:00 | -47.0172 | 14.3308 | 114.6992
2023-04-20 20:00 | -47.0097 | 14.3285 | 114.7015
2023-04-20 21:00 | -47.0083 | 14.3281 | 114.7019
2023-04-20 22:00 | -47.0079 | 14.328 | 114.702
2023-04-20 23:00 | -47.008 | 14.328 | 114.702
2023-04-21 | -47.0049 | 14.3271 | 114.7029
2023-04-21 01:00 | -47.0134 | 14.3297 | 114.7003
2023-04-21 02:00 | -47.014 | 14.3299 | 114.7001
2023-04-21 03:00 | -47.016 | 14.3305 | 114.6995
2023-04-21 04:00 | -47.0169 | 14.3308 | 114.6992
2023-04-21 05:00 | -47.0176 | 14.331 | 114.699
2023-04-21 06:00 | -47.0182 | 14.3311 | 114.6989
2023-04-21 07:00 | -47.0232 | 14.3327 | 114.6973
2023-04-21 08:00 | -47.0184 | 14.3312 | 114.6988
2023-04-21 09:00 | -47.0203 | 14.3318 | 114.6982
2023-04-21 10:00 | -47.0204 | 14.3318 | 114.6982
2023-04-21 11:00 | -47.0213 | 14.3321 | 114.6979
2023-04-21 12:00 | -47.0243 | 14.333 | 114.697
2023-04-21 13:00 | -47.0232 | 14.3327 | 114.6973
2023-04-21 14:00 | -47.0244 | 14.333 | 114.697
2023-04-21 15:00 | -47.0262 | 14.3336 | 114.6964
2023-04-21 16:00 | -47.026 | 14.3335 | 114.6965
2023-04-21 17:00 | -47.0268 | 14.3338 | 114.6962
2023-04-21 18:00 | -47.027 | 14.3338 | 114.6962
2023-04-21 19:00 | -47.0259 | 14.3335 | 114.6965
2023-04-21 20:00 | -47.0303 | 14.3348 | 114.6952
2023-04-21 21:00 | -47.0299 | 14.3347 | 114.6953
2023-04-21 22:00 | -47.0302 | 14.3348 | 114.6952
2023-04-21 23:00 | -47.0285 | 14.3343 | 114.6957
2023-04-22 | -47.0287 | 14.3344 | 114.6956
2023-04-22 01:00 | -47.0318 | 14.3353 | 114.6947
2023-04-22 02:00 | -47.0311 | 14.3351 | 114.6949
2023-04-22 03:00 | -47.0322 | 14.3354 | 114.6946
2023-04-22 04:00 | -47.0351 | 14.3363 | 114.6937
2023-04-22 05:00 | -47.031 | 14.335 | 114.695
2023-04-22 06:00 | -47.0336 | 14.3359 | 114.6941
2023-04-22 07:00 | -47.031 | 14.3351 | 114.6949
2023-04-22 08:00 | -47.0327 | 14.3356 | 114.6944
2023-04-22 09:00 | -47.0366 | 14.3367 | 114.6933
2023-04-22 10:00 | -47.036 | 14.3366 | 114.6934
2023-04-22 11:00 | -47.0306 | 14.3349 | 114.6951
2023-04-22 12:00 | -47.0373 | 14.337 | 114.693
2023-04-22 13:00 | -47.0363 | 14.3367 | 114.6933
2023-04-22 14:00 | -47.033 | 14.3357 | 114.6943
2023-04-22 15:00 | -47.0301 | 14.3348 | 114.6952
2023-04-22 16:00 | -47.0319 | 14.3353 | 114.6947
2023-04-22 17:00 | -47.0303 | 14.3348 | 114.6952
2023-04-22 18:00 | -47.0345 | 14.3361 | 114.6939
2023-04-22 19:00 | -47.0284 | 14.3343 | 114.6957
2023-04-22 20:00 | -47.0333 | 14.3357 | 114.6943
2023-04-22 21:00 | -47.0326 | 14.3355 | 114.6945
2023-04-22 22:00 | -47.0313 | 14.3351 | 114.6949
2023-04-22 23:00 | -47.0262 | 14.3336 | 114.6964
2023-04-23 | -47.0324 | 14.3355 | 114.6945
2023-04-23 01:00 | -47.0298 | 14.3347 | 114.6953
2023-04-23 02:00 | -47.0333 | 14.3358 | 114.6942
2023-04-23 03:00 | -47.0314 | 14.3352 | 114.6948
2023-04-23 04:00 | -47.0349 | 14.3362 | 114.6938
2023-04-23 05:00 | -47.0322 | 14.3354 | 114.6946
2023-04-23 06:00 | -47.0344 | 14.3361 | 114.6939
2023-04-23 07:00 | -47.0333 | 14.3358 | 114.6942
2023-04-23 08:00 | -47.0291 | 14.3345 | 114.6955
2023-04-23 09:00 | -47.0386 | 14.3374 | 114.6926
2023-04-23 10:00 | -47.0368 | 14.3368 | 114.6932
2023-04-23 11:00 | -47.0348 | 14.3362 | 114.6938
2023-04-23 12:00 | -47.0372 | 14.3369 | 114.6931
2023-04-23 13:00 | -47.0365 | 14.3367 | 114.6933
2023-04-23 14:00 | -47.0365 | 14.3367 | 114.6933
2023-04-23 15:00 | -47.0344 | 14.3361 | 114.6939
2023-04-23 16:00 | -47.0341 | 14.336 | 114.694
2023-04-23 17:00 | -47.0363 | 14.3367 | 114.6933
2023-04-23 18:00 | -47.0387 | 14.3374 | 114.6926
2023-04-23 19:00 | -47.0364 | 14.3367 | 114.6933
2023-04-23 20:00 | -47.0394 | 14.3376 | 114.6924
2023-04-23 21:00 | -47.0424 | 14.3385 | 114.6915
2023-04-23 22:00 | -47.0464 | 14.3397 | 114.6903
2023-04-23 23:00 | -47.0482 | 14.3403 | 114.6897
2023-04-24 | -47.0477 | 14.3402 | 114.6898
2023-04-24 01:00 | -47.0455 | 14.3395 | 114.6905
2023-04-24 02:00 | -47.0495 | 14.3407 | 114.6893
2023-04-24 03:00 | -47.0493 | 14.3406 | 114.6894
2023-04-24 04:00 | -47.048 | 14.3402 | 114.6898
2023-04-24 05:00 | -47.0466 | 14.3398 | 114.6902
2023-04-24 06:00 | -47.0534 | 14.3419 | 114.6881
2023-04-24 07:00 | -47.0517 | 14.3413 | 114.6887
2023-04-24 08:00 | -47.0555 | 14.3425 | 114.6875
2023-04-24 09:00 | -47.0572 | 14.343 | 114.687
2023-04-24 10:00 | -47.0574 | 14.3431 | 114.6869
2023-04-24 11:00 | -47.0506 | 14.341 | 114.689
2023-04-24 12:00 | -47.06 | 14.3439 | 114.6861
2023-04-24 13:00 | -47.0555 | 14.3425 | 114.6875
2023-04-24 14:00 | -47.0579 | 14.3433 | 114.6867
2023-04-24 15:00 | -47.0584 | 14.3434 | 114.6866
2023-04-24 16:00 | -47.0552 | 14.3424 | 114.6876
2023-04-24 17:00 | -47.0589 | 14.3436 | 114.6864
2023-04-24 18:00 | -47.0609 | 14.3442 | 114.6858
2023-04-24 19:00 | -47.0617 | 14.3444 | 114.6856
2023-04-24 20:00 | -47.0675 | 14.3462 | 114.6838
2023-04-24 21:00 | -47.068 | 14.3463 | 114.6837
2023-04-24 22:00 | -47.0667 | 14.3459 | 114.6841
2023-04-24 23:00 | -47.0658 | 14.3457 | 114.6843
2023-04-25 | -47.0693 | 14.3467 | 114.6833
2023-04-25 01:00 | -47.0696 | 14.3468 | 114.6832
2023-04-25 02:00 | -47.071 | 14.3472 | 114.6828
2023-04-25 03:00 | -47.0714 | 14.3474 | 114.6826
2023-04-25 04:00 | -47.0791 | 14.3497 | 114.6803
2023-04-25 05:00 | -47.0742 | 14.3482 | 114.6818
2023-04-25 06:00 | -47.0768 | 14.349 | 114.681
2023-04-25 07:00 | -47.0773 | 14.3492 | 114.6808
2023-04-25 08:00 | -47.0803 | 14.3501 | 114.6799
2023-04-25 09:00 | -47.0768 | 14.349 | 114.681
2023-04-25 10:00 | -47.076 | 14.3488 | 114.6812
2023-04-25 11:00 | -47.0762 | 14.3488 | 114.6812
2023-04-25 12:00 | -47.0814 | 14.3504 | 114.6796
2023-04-25 13:00 | -47.0765 | 14.3489 | 114.6811
2023-04-25 14:00 | -47.0761 | 14.3488 | 114.6812
2023-04-25 15:00 | -47.0764 | 14.3489 | 114.6811
2023-04-25 16:00 | -47.0766 | 14.3489 | 114.6811
2023-04-25 17:00 | -47.0761 | 14.3488 | 114.6812
2023-04-25 18:00 | -47.0777 | 14.3493 | 114.6807
2023-04-25 19:00 | -47.0769 | 14.349 | 114.681
2023-04-25 20:00 | -47.0822 | 14.3507 | 114.6793
2023-04-25 21:00 | -47.081 | 14.3503 | 114.6797
2023-04-25 22:00 | -47.0777 | 14.3493 | 114.6807
2023-04-25 23:00 | -47.0817 | 14.3505 | 114.6795
2023-04-26 | -47.0832 | 14.351 | 114.679
2023-04-26 01:00 | -47.0857 | 14.3517 | 114.6783
2023-04-26 02:00 | -47.0871 | 14.3522 | 114.6778
2023-04-26 03:00 | -47.085 | 14.3515 | 114.6785
2023-04-26 04:00 | -47.0857 | 14.3517 | 114.6783
2023-04-26 05:00 | -47.0851 | 14.3515 | 114.6785
2023-04-26 06:00 | -47.0875 | 14.3523 | 114.6777
2023-04-26 07:00 | -47.0875 | 14.3523 | 114.6777
2023-04-26 08:00 | -47.0904 | 14.3532 | 114.6768
2023-04-26 09:00 | -47.0876 | 14.3523 | 114.6777
2023-04-26 10:00 | -47.0873 | 14.3522 | 114.6778
2023-04-26 11:00 | -47.092 | 14.3536 | 114.6764
2023-04-26 12:00 | -47.0879 | 14.3524 | 114.6776
2023-04-26 13:00 | -47.0864 | 14.3519 | 114.6781
2023-04-26 14:00 | -47.0871 | 14.3521 | 114.6779
2023-04-26 15:00 | -47.0877 | 14.3523 | 114.6777
2023-04-26 16:00 | -47.0863 | 14.3519 | 114.6781
2023-04-26 17:00 | -47.0886 | 14.3526 | 114.6774
2023-04-26 18:00 | -47.0892 | 14.3528 | 114.6772
2023-04-26 19:00 | -47.0876 | 14.3523 | 114.6777
2023-04-26 20:00 | -47.0865 | 14.352 | 114.678
2023-04-26 21:00 | -47.0837 | 14.3511 | 114.6789
2023-04-26 22:00 | -47.0913 | 14.3534 | 114.6766
2023-04-26 23:00 | -47.0951 | 14.3546 | 114.6754
2023-04-27 | -47.092 | 14.3537 | 114.6763
2023-04-27 01:00 | -47.0961 | 14.3549 | 114.6751
2023-04-27 02:00 | -47.0963 | 14.355 | 114.675
2023-04-27 03:00 | -47.0963 | 14.3549 | 114.6751
2023-04-27 04:00 | -47.0983 | 14.3556 | 114.6744
2023-04-27 05:00 | -47.0986 | 14.3557 | 114.6743
2023-04-27 06:00 | -47.1044 | 14.3574 | 114.6726
2023-04-27 07:00 | -47.1077 | 14.3584 | 114.6716
2023-04-27 08:00 | -47.097 | 14.3552 | 114.6748
2023-04-27 09:00 | -47.1047 | 14.3575 | 114.6725
2023-04-27 10:00 | -47.1067 | 14.3581 | 114.6719
2023-04-27 11:00 | -47.1005 | 14.3562 | 114.6738
2023-04-27 12:00 | -47.1048 | 14.3576 | 114.6724
2023-04-27 13:00 | -47.1073 | 14.3583 | 114.6717
2023-04-27 14:00 | -47.0955 | 14.3547 | 114.6753
2023-04-27 15:00 | -47.0961 | 14.3549 | 114.6751
2023-04-27 16:00 | -47.0987 | 14.3557 | 114.6743
2023-04-27 17:00 | -47.0965 | 14.355 | 114.675
2023-04-27 18:00 | -47.1018 | 14.3566 | 114.6734
2023-04-27 19:00 | -47.0967 | 14.3551 | 114.6749
2023-04-27 20:00 | -47.0951 | 14.3546 | 114.6754
2023-04-27 21:00 | -47.0984 | 14.3556 | 114.6744
2023-04-27 22:00 | -47.0993 | 14.3559 | 114.6741
2023-04-27 23:00 | -47.098 | 14.3555 | 114.6745
2023-04-28 | -47.0944 | 14.3544 | 114.6756
2023-04-28 01:00 | -47.0978 | 14.3554 | 114.6746
2023-04-28 02:00 | -47.1001 | 14.3561 | 114.6739
2023-04-28 03:00 | -47.1 | 14.3561 | 114.6739
2023-04-28 04:00 | -47.1001 | 14.3561 | 114.6739
2023-04-28 05:00 | -47.0995 | 14.3559 | 114.6741
2023-04-28 06:00 | -47.0999 | 14.3561 | 114.6739
2023-04-28 07:00 | -47.099 | 14.3558 | 114.6742
2023-04-28 08:00 | -47.1003 | 14.3562 | 114.6738
2023-04-28 09:00 | -47.1012 | 14.3565 | 114.6735
2023-04-28 10:00 | -47.1009 | 14.3564 | 114.6736
2023-04-28 11:00 | -47.098 | 14.3555 | 114.6745
2023-04-28 12:00 | -47.1005 | 14.3562 | 114.6738
2023-04-28 13:00 | -47.0946 | 14.3544 | 114.6756
2023-04-28 14:00 | -47.0944 | 14.3544 | 114.6756
2023-04-28 15:00 | -47.0891 | 14.3528 | 114.6772
2023-04-28 16:00 | -47.089 | 14.3527 | 114.6773
2023-04-28 17:00 | -47.0915 | 14.3535 | 114.6765
2023-04-28 18:00 | -47.0914 | 14.3535 | 114.6765
2023-04-28 19:00 | -47.0902 | 14.3531 | 114.6769
2023-04-28 20:00 | -47.0883 | 14.3525 | 114.6775
2023-04-28 21:00 | -47.0892 | 14.3528 | 114.6772
2023-04-28 22:00 | -47.0922 | 14.3537 | 114.6763
2023-04-28 23:00 | -47.0881 | 14.3525 | 114.6775
2023-04-29 | -47.0844 | 14.3513 | 114.6787
2023-04-29 01:00 | -47.0918 | 14.3536 | 114.6764
2023-04-29 02:00 | -47.0909 | 14.3533 | 114.6767
2023-04-29 03:00 | -47.0862 | 14.3519 | 114.6781
2023-04-29 04:00 | -47.09 | 14.353 | 114.677
2023-04-29 05:00 | -47.0902 | 14.3531 | 114.6769
2023-04-29 06:00 | -47.0887 | 14.3526 | 114.6774
2023-04-29 07:00 | -47.0904 | 14.3532 | 114.6768
2023-04-29 08:00 | -47.0885 | 14.3526 | 114.6774
2023-04-29 09:00 | -47.0893 | 14.3528 | 114.6772
2023-04-29 10:00 | -47.0881 | 14.3525 | 114.6775
2023-04-29 11:00 | -47.0852 | 14.3516 | 114.6784
2023-04-29 12:00 | -47.0881 | 14.3525 | 114.6775
2023-04-29 13:00 | -47.0822 | 14.3507 | 114.6793
2023-04-29 14:00 | -47.0806 | 14.3502 | 114.6798
2023-04-29 15:00 | -47.0799 | 14.35 | 114.68
2023-04-29 16:00 | -47.0763 | 14.3488 | 114.6812
2023-04-29 17:00 | -47.0806 | 14.3502 | 114.6798
2023-04-29 18:00 | -47.0753 | 14.3485 | 114.6815
2023-04-29 19:00 | -47.0739 | 14.3481 | 114.6819
2023-04-29 20:00 | -47.0744 | 14.3483 | 114.6817
2023-04-29 21:00 | -47.0731 | 14.3479 | 114.6821
2023-04-29 22:00 | -47.0722 | 14.3476 | 114.6824
2023-04-29 23:00 | -47.0722 | 14.3476 | 114.6824
2023-04-30 | -47.0729 | 14.3478 | 114.6822
2023-04-30 01:00 | -47.0698 | 14.3469 | 114.6831
2023-04-30 02:00 | -47.0697 | 14.3469 | 114.6831
2023-04-30 03:00 | -47.07 | 14.3469 | 114.6831
2023-04-30 04:00 | -47.0708 | 14.3472 | 114.6828
2023-04-30 05:00 | -47.0661 | 14.3458 | 114.6842
2023-04-30 06:00 | -47.067 | 14.346 | 114.684
2023-04-30 07:00 | -47.0666 | 14.3459 | 114.6841
2023-04-30 08:00 | -47.0649 | 14.3454 | 114.6846
2023-04-30 09:00 | -47.0668 | 14.346 | 114.684
2023-04-30 10:00 | -47.0662 | 14.3458 | 114.6842
2023-04-30 11:00 | -47.0657 | 14.3456 | 114.6844
2023-04-30 12:00 | -47.0608 | 14.3441 | 114.6859
2023-04-30 13:00 | -47.0598 | 14.3438 | 114.6862
2023-04-30 14:00 | -47.0565 | 14.3428 | 114.6872
2023-04-30 15:00 | -47.056 | 14.3427 | 114.6873
2023-04-30 16:00 | -47.0543 | 14.3421 | 114.6879
2023-04-30 17:00 | -47.0535 | 14.3419 | 114.6881
2023-04-30 18:00 | -47.0531 | 14.3418 | 114.6882
2023-04-30 19:00 | -47.0547 | 14.3423 | 114.6877
2023-04-30 20:00 | -47.0568 | 14.3429 | 114.6871
2023-04-30 21:00 | -47.0589 | 14.3435 | 114.6865
2023-04-30 22:00 | -47.0527 | 14.3417 | 114.6883
2023-04-30 23:00 | -47.0554 | 14.3425 | 114.6875
2023-05-01 | -47.0588 | 14.3435 | 114.6865
2023-05-01 01:00 | -47.055 | 14.3424 | 114.6876
2023-05-01 02:00 | -47.059 | 14.3436 | 114.6864
2023-05-01 03:00 | -47.0584 | 14.3434 | 114.6866
2023-05-01 04:00 | -47.0535 | 14.3419 | 114.6881
2023-05-01 05:00 | -47.0564 | 14.3428 | 114.6872
2023-05-01 05:59 | -47.0562 | 14.3427 | 114.6873
2023-05-01 06:59 | -47.0573 | 14.3431 | 114.6869
2023-05-01 07:59 | -47.0623 | 14.3446 | 114.6854
2023-05-01 08:59 | -47.0591 | 14.3436 | 114.6864
2023-05-01 09:59 | -47.0625 | 14.3447 | 114.6853
2023-05-01 10:59 | -47.0679 | 14.3463 | 114.6837
2023-05-01 11:59 | -47.064 | 14.3451 | 114.6849
2023-05-01 12:59 | -47.0644 | 14.3452 | 114.6848
2023-05-01 13:59 | -47.0686 | 14.3465 | 114.6835
2023-05-01 14:59 | -47.0659 | 14.3457 | 114.6843
2023-05-01 15:59 | -47.0622 | 14.3446 | 114.6854
2023-05-01 16:59 | -47.0638 | 14.3451 | 114.6849
2023-05-01 17:59 | -47.0678 | 14.3463 | 114.6837
2023-05-01 18:59 | -47.0657 | 14.3456 | 114.6844
2023-05-01 19:59 | -47.0735 | 14.348 | 114.682
2023-05-01 20:59 | -47.08 | 14.35 | 114.68
2023-05-01 21:59 | -47.0758 | 14.3487 | 114.6813
2023-05-01 22:59 | -47.0806 | 14.3502 | 114.6798
2023-05-01 23:59 | -47.069 | 14.3466 | 114.6834
2023-05-02 00:59 | -47.0817 | 14.3505 | 114.6795
2023-05-02 01:59 | -47.0791 | 14.3497 | 114.6803
2023-05-02 02:59 | -47.085 | 14.3515 | 114.6785
2023-05-02 03:59 | -47.0845 | 14.3513 | 114.6787
2023-05-02 04:59 | -47.0863 | 14.3519 | 114.6781
2023-05-02 05:59 | -47.0848 | 14.3514 | 114.6786
2023-05-02 06:59 | -47.0903 | 14.3531 | 114.6769
2023-05-02 07:59 | -47.0887 | 14.3526 | 114.6774
2023-05-02 08:59 | -47.0901 | 14.3531 | 114.6769
2023-05-02 09:59 | -47.0916 | 14.3535 | 114.6765
2023-05-02 10:59 | -47.0907 | 14.3532 | 114.6768
2023-05-02 11:59 | -47.0914 | 14.3535 | 114.6765
2023-05-02 12:59 | -47.0893 | 14.3528 | 114.6772
2023-05-02 13:59 | -47.0922 | 14.3537 | 114.6763
2023-05-02 14:59 | -47.0973 | 14.3553 | 114.6747
2023-05-02 15:59 | -47.096 | 14.3549 | 114.6751
2023-05-02 16:59 | -47.098 | 14.3555 | 114.6745
2023-05-02 17:59 | -47.0972 | 14.3552 | 114.6748
2023-05-02 18:59 | -47.0988 | 14.3557 | 114.6743
2023-05-02 19:59 | -47.0998 | 14.356 | 114.674
2023-05-02 20:59 | -47.1046 | 14.3575 | 114.6725
2023-05-02 21:59 | -47.1072 | 14.3583 | 114.6717
2023-05-02 22:59 | -47.1074 | 14.3583 | 114.6717
2023-05-02 23:59 | -47.1096 | 14.359 | 114.671
2023-05-03 00:59 | -47.1107 | 14.3593 | 114.6707
2023-05-03 01:59 | -47.1074 | 14.3583 | 114.6717
2023-05-03 02:59 | -47.1103 | 14.3592 | 114.6708
2023-05-03 03:59 | -47.1063 | 14.358 | 114.672
2023-05-03 04:59 | -47.1113 | 14.3595 | 114.6705
2023-05-03 05:59 | -47.1168 | 14.3612 | 114.6688
2023-05-03 06:59 | -47.1177 | 14.3615 | 114.6685
2023-05-03 07:59 | -47.118 | 14.3616 | 114.6684
2023-05-03 08:59 | -47.1184 | 14.3617 | 114.6683
2023-05-03 09:59 | -47.118 | 14.3616 | 114.6684
2023-05-03 10:59 | -47.1157 | 14.3609 | 114.6691
2023-05-03 11:59 | -47.1146 | 14.3605 | 114.6695
2023-05-03 12:59 | -47.1142 | 14.3604 | 114.6696
2023-05-03 13:59 | -47.1158 | 14.3609 | 114.6691
2023-05-03 14:59 | -47.1128 | 14.36 | 114.67
2023-05-03 15:59 | -47.1159 | 14.3609 | 114.6691
2023-05-03 16:59 | -47.1108 | 14.3594 | 114.6706
2023-05-03 17:59 | -47.1194 | 14.362 | 114.668
2023-05-03 18:59 | -47.1145 | 14.3605 | 114.6695
2023-05-03 19:59 | -47.1169 | 14.3612 | 114.6688
2023-05-03 20:59 | -47.1172 | 14.3613 | 114.6687
2023-05-03 21:59 | -47.1147 | 14.3606 | 114.6694
2023-05-03 22:59 | -47.1203 | 14.3623 | 114.6677
2023-05-03 23:59 | -47.1187 | 14.3618 | 114.6682
2023-05-04 00:59 | -47.1156 | 14.3608 | 114.6692
2023-05-04 01:59 | -47.1191 | 14.3619 | 114.6681
2023-05-04 02:59 | -47.1183 | 14.3617 | 114.6683
2023-05-04 03:59 | -47.1211 | 14.3625 | 114.6675
2023-05-04 04:59 | -47.1202 | 14.3622 | 114.6678
2023-05-04 05:59 | -47.1254 | 14.3638 | 114.6662
2023-05-04 06:59 | -47.1214 | 14.3626 | 114.6674
2023-05-04 07:59 | -47.1267 | 14.3642 | 114.6658
2023-05-04 08:59 | -47.127 | 14.3643 | 114.6657
2023-05-04 09:59 | -47.1223 | 14.3629 | 114.6671
2023-05-04 10:59 | -47.1288 | 14.3649 | 114.6651
2023-05-04 11:59 | -47.1252 | 14.3638 | 114.6662
2023-05-04 12:59 | -47.129 | 14.3649 | 114.6651
2023-05-04 13:59 | -47.1226 | 14.363 | 114.667
2023-05-04 14:59 | -47.1278 | 14.3646 | 114.6654
2023-05-04 15:59 | -47.1254 | 14.3638 | 114.6662
2023-05-04 16:59 | -47.1305 | 14.3654 | 114.6646
2023-05-04 17:59 | -47.128 | 14.3646 | 114.6654
2023-05-04 18:59 | -47.1299 | 14.3652 | 114.6648
2023-05-04 19:59 | -47.1273 | 14.3644 | 114.6656
2023-05-04 20:59 | -47.138 | 14.3677 | 114.6623
2023-05-04 21:59 | -47.127 | 14.3643 | 114.6657
2023-05-04 22:59 | -47.135 | 14.3667 | 114.6633
2023-05-04 23:59 | -47.1361 | 14.3671 | 114.6629
2023-05-05 00:59 | -47.1372 | 14.3674 | 114.6626
2023-05-05 01:59 | -47.1361 | 14.3671 | 114.6629
2023-05-05 02:59 | -47.1364 | 14.3672 | 114.6628
2023-05-05 03:59 | -47.1388 | 14.3679 | 114.6621
2023-05-05 04:59 | -47.137 | 14.3674 | 114.6626
2023-05-05 05:59 | -47.1383 | 14.3678 | 114.6622
2023-05-05 06:59 | -47.1413 | 14.3687 | 114.6613
2023-05-05 07:59 | -47.1403 | 14.3684 | 114.6616
2023-05-05 08:59 | -47.1372 | 14.3674 | 114.6626
2023-05-05 09:59 | -47.1381 | 14.3677 | 114.6623
2023-05-05 10:59 | -47.1455 | 14.3699 | 114.6601
2023-05-05 11:59 | -47.1467 | 14.3703 | 114.6597
2023-05-05 12:59 | -47.1448 | 14.3697 | 114.6603
2023-05-05 13:59 | -47.1485 | 14.3709 | 114.6591
2023-05-05 14:59 | -47.1486 | 14.3709 | 114.6591
2023-05-05 15:59 | -47.1487 | 14.3709 | 114.6591
2023-05-05 16:59 | -47.1504 | 14.3714 | 114.6586
2023-05-05 17:59 | -47.1462 | 14.3702 | 114.6598
2023-05-05 18:59 | -47.1506 | 14.3715 | 114.6585
2023-05-05 19:59 | -47.148 | 14.3707 | 114.6593
2023-05-05 20:59 | -47.1493 | 14.3711 | 114.6589
2023-05-05 21:59 | -47.1439 | 14.3695 | 114.6605
2023-05-05 22:59 | -47.147 | 14.3704 | 114.6596
2023-05-05 23:59 | -47.1494 | 14.3712 | 114.6588
2023-05-06 00:59 | -47.1465 | 14.3702 | 114.6598
2023-05-06 01:59 | -47.1483 | 14.3708 | 114.6592
2023-05-06 02:59 | -47.1465 | 14.3703 | 114.6597
2023-05-06 03:59 | -47.1466 | 14.3703 | 114.6597
2023-05-06 04:59 | -47.1478 | 14.3707 | 114.6593
2023-05-06 05:59 | -47.1474 | 14.3705 | 114.6595
2023-05-06 06:59 | -47.1519 | 14.3719 | 114.6581
2023-05-06 07:59 | -47.1492 | 14.3711 | 114.6589
2023-05-06 08:59 | -47.1484 | 14.3708 | 114.6592
2023-05-06 09:59 | -47.1473 | 14.3705 | 114.6595
2023-05-06 10:59 | -47.1451 | 14.3698 | 114.6602
2023-05-06 11:59 | -47.1496 | 14.3712 | 114.6588
2023-05-06 12:59 | -47.143 | 14.3692 | 114.6608
2023-05-06 13:59 | -47.1469 | 14.3704 | 114.6596
2023-05-06 14:59 | -47.1476 | 14.3706 | 114.6594
2023-05-06 15:59 | -47.1471 | 14.3704 | 114.6596
2023-05-06 16:59 | -47.1473 | 14.3705 | 114.6595
2023-05-06 17:59 | -47.1443 | 14.3696 | 114.6604
2023-05-06 18:59 | -47.148 | 14.3707 | 114.6593
2023-05-06 19:59 | -47.1459 | 14.3701 | 114.6599
2023-05-06 20:59 | -47.1474 | 14.3705 | 114.6595
2023-05-06 21:59 | -47.1451 | 14.3698 | 114.6602
2023-05-06 22:59 | -47.1461 | 14.3701 | 114.6599
2023-05-06 23:59 | -47.1481 | 14.3707 | 114.6593
2023-05-07 00:59 | -47.1451 | 14.3698 | 114.6602
2023-05-07 01:59 | -47.1437 | 14.3694 | 114.6606
2023-05-07 02:59 | -47.1479 | 14.3707 | 114.6593
2023-05-07 03:59 | -47.149 | 14.371 | 114.659
2023-05-07 04:59 | -47.1412 | 14.3686 | 114.6614
2023-05-07 05:59 | -47.1474 | 14.3705 | 114.6595
2023-05-07 06:59 | -47.1448 | 14.3697 | 114.6603
2023-05-07 07:59 | -47.145 | 14.3698 | 114.6602
2023-05-07 08:59 | -47.146 | 14.3701 | 114.6599
2023-05-07 09:59 | -47.1464 | 14.3702 | 114.6598
2023-05-07 10:59 | -47.139 | 14.368 | 114.662
2023-05-07 11:59 | -47.1396 | 14.3681 | 114.6619
2023-05-07 12:59 | -47.1407 | 14.3685 | 114.6615
2023-05-07 13:59 | -47.1377 | 14.3676 | 114.6624
2023-05-07 14:59 | -47.1398 | 14.3682 | 114.6618
2023-05-07 15:59 | -47.1421 | 14.3689 | 114.6611
2023-05-07 16:59 | -47.1341 | 14.3665 | 114.6635
2023-05-07 17:59 | -47.1398 | 14.3682 | 114.6618
2023-05-07 18:59 | -47.1379 | 14.3676 | 114.6624
2023-05-07 19:59 | -47.1368 | 14.3673 | 114.6627
2023-05-07 20:59 | -47.1382 | 14.3677 | 114.6623
2023-05-07 21:59 | -47.1385 | 14.3678 | 114.6622
2023-05-07 22:59 | -47.1336 | 14.3663 | 114.6637
2023-05-07 23:59 | -47.1337 | 14.3664 | 114.6636
2023-05-08 00:59 | -47.1281 | 14.3646 | 114.6654
2023-05-08 01:59 | -47.1292 | 14.365 | 114.665
2023-05-08 02:59 | -47.128 | 14.3646 | 114.6654
2023-05-08 03:59 | -47.1317 | 14.3657 | 114.6643
2023-05-08 04:59 | -47.129 | 14.3649 | 114.6651
2023-05-08 05:59 | -47.1312 | 14.3656 | 114.6644
2023-05-08 06:59 | -47.1296 | 14.3651 | 114.6649
2023-05-08 07:59 | -47.1285 | 14.3648 | 114.6652
2023-05-08 08:59 | -47.1265 | 14.3642 | 114.6658
2023-05-08 09:59 | -47.1252 | 14.3638 | 114.6662
2023-05-08 10:59 | -47.128 | 14.3646 | 114.6654
2023-05-08 11:59 | -47.124 | 14.3634 | 114.6666
2023-05-08 12:59 | -47.1208 | 14.3624 | 114.6676
2023-05-08 13:59 | -47.121 | 14.3625 | 114.6675
2023-05-08 14:59 | -47.1184 | 14.3617 | 114.6683
2023-05-08 15:59 | -47.1182 | 14.3616 | 114.6684
2023-05-08 16:59 | -47.1179 | 14.3615 | 114.6685
2023-05-08 17:59 | -47.1209 | 14.3625 | 114.6675
2023-05-08 18:59 | -47.1193 | 14.362 | 114.668
2023-05-08 19:59 | -47.1197 | 14.3621 | 114.6679
2023-05-08 20:59 | -47.1171 | 14.3613 | 114.6687
2023-05-08 21:59 | -47.1163 | 14.3611 | 114.6689
2023-05-08 22:59 | -47.1138 | 14.3603 | 114.6697
2023-05-08 23:59 | -47.1149 | 14.3606 | 114.6694
2023-05-09 00:59 | -47.115 | 14.3607 | 114.6693
2023-05-09 01:59 | -47.1183 | 14.3617 | 114.6683
2023-05-09 02:59 | -47.1159 | 14.3609 | 114.6691
2023-05-09 03:59 | -47.1148 | 14.3606 | 114.6694
2023-05-09 04:59 | -47.1139 | 14.3603 | 114.6697
2023-05-09 05:59 | -47.1128 | 14.36 | 114.67
2023-05-09 06:59 | -47.1129 | 14.36 | 114.67
2023-05-09 07:59 | -47.1101 | 14.3592 | 114.6708
2023-05-09 08:59 | -47.1081 | 14.3585 | 114.6715
2023-05-09 09:59 | -47.1101 | 14.3591 | 114.6709
2023-05-09 10:59 | -47.1115 | 14.3596 | 114.6704
2023-05-09 11:59 | -47.1086 | 14.3587 | 114.6713
2023-05-09 12:59 | -47.103 | 14.357 | 114.673
2023-05-09 14:00 | -47.0994 | 14.3559 | 114.6741
2023-05-09 15:00 | -47.1003 | 14.3562 | 114.6738
2023-05-09 16:00 | -47.0993 | 14.3559 | 114.6741
2023-05-09 17:00 | -47.0982 | 14.3555 | 114.6745
2023-05-09 18:00 | -47.0985 | 14.3556 | 114.6744
2023-05-09 19:00 | -47.0959 | 14.3548 | 114.6752
2023-05-09 20:00 | -47.0981 | 14.3555 | 114.6745
2023-05-09 21:00 | -47.0964 | 14.355 | 114.675
2023-05-09 22:00 | -47.0958 | 14.3548 | 114.6752
2023-05-09 23:00 | -47.0967 | 14.3551 | 114.6749
2023-05-10 | -47.0879 | 14.3524 | 114.6776
2023-05-10 01:00 | -47.0895 | 14.3529 | 114.6771
2023-05-10 02:00 | -47.0943 | 14.3543 | 114.6757
2023-05-10 03:00 | -47.0852 | 14.3516 | 114.6784
2023-05-10 04:00 | -47.0887 | 14.3526 | 114.6774
2023-05-10 05:00 | -47.0832 | 14.351 | 114.679
2023-05-10 06:00 | -47.0827 | 14.3508 | 114.6792
2023-05-10 07:00 | -47.0852 | 14.3516 | 114.6784
2023-05-10 08:00 | -47.0813 | 14.3504 | 114.6796
2023-05-10 09:00 | -47.0784 | 14.3495 | 114.6805
2023-05-10 10:00 | -47.0747 | 14.3484 | 114.6816
2023-05-10 11:00 | -47.0779 | 14.3493 | 114.6807
2023-05-10 12:00 | -47.0734 | 14.348 | 114.682
2023-05-10 13:00 | -47.0717 | 14.3475 | 114.6825
2023-05-10 14:00 | -47.07 | 14.3469 | 114.6831
2023-05-10 15:00 | -47.0671 | 14.3461 | 114.6839
2023-05-10 16:00 | -47.0681 | 14.3463 | 114.6837
2023-05-10 17:00 | -47.0646 | 14.3453 | 114.6847
2023-05-10 18:00 | -47.0615 | 14.3443 | 114.6857
2023-05-10 19:00 | -47.061 | 14.3442 | 114.6858
2023-05-10 20:00 | -47.0601 | 14.3439 | 114.6861
2023-05-10 21:00 | -47.0608 | 14.3441 | 114.6859
2023-05-10 22:00 | -47.0578 | 14.3432 | 114.6868
2023-05-10 23:00 | -47.0556 | 14.3426 | 114.6874
2023-05-11 | -47.0574 | 14.3431 | 114.6869
2023-05-11 01:00 | -47.0539 | 14.342 | 114.688
2023-05-11 02:00 | -47.0563 | 14.3427 | 114.6873
2023-05-11 03:00 | -47.0482 | 14.3403 | 114.6897
2023-05-11 04:00 | -47.0492 | 14.3406 | 114.6894
2023-05-11 05:00 | -47.041 | 14.3381 | 114.6919
2023-05-11 06:00 | -47.0441 | 14.339 | 114.691
2023-05-11 07:00 | -47.0439 | 14.339 | 114.691
2023-05-11 08:00 | -47.044 | 14.339 | 114.691
2023-05-11 09:00 | -47.0424 | 14.3385 | 114.6915
2023-05-11 10:00 | -47.0403 | 14.3379 | 114.6921
2023-05-11 11:00 | -47.0362 | 14.3366 | 114.6934
2023-05-11 12:00 | -47.0354 | 14.3364 | 114.6936
2023-05-11 13:00 | -47.0299 | 14.3347 | 114.6953
2023-05-11 14:00 | -47.0274 | 14.334 | 114.696
2023-05-11 15:00 | -47.0286 | 14.3343 | 114.6957
2023-05-11 16:00 | -47.0233 | 14.3327 | 114.6973
2023-05-11 17:00 | -47.0226 | 14.3325 | 114.6975
2023-05-11 18:00 | -47.0191 | 14.3314 | 114.6986
2023-05-11 19:00 | -47.0183 | 14.3312 | 114.6988
2023-05-11 20:00 | -47.0148 | 14.3301 | 114.6999
2023-05-11 21:00 | -47.0158 | 14.3304 | 114.6996
2023-05-11 22:00 | -47.0149 | 14.3302 | 114.6998
2023-05-11 23:00 | -47.0183 | 14.3312 | 114.6988
2023-05-12 | -47.012 | 14.3292 | 114.7008
2023-05-12 01:00 | -47.0085 | 14.3282 | 114.7018
2023-05-12 02:00 | -47.0046 | 14.327 | 114.703
2023-05-12 03:00 | -47.0083 | 14.3281 | 114.7019
2023-05-12 04:00 | -47.0046 | 14.327 | 114.703
2023-05-12 05:00 | -47.0048 | 14.3271 | 114.7029
2023-05-12 06:00 | -46.9989 | 14.3253 | 114.7047
2023-05-12 07:00 | -47.0006 | 14.3258 | 114.7042
2023-05-12 08:00 | -47.0001 | 14.3256 | 114.7044
2023-05-12 09:00 | -47.0002 | 14.3257 | 114.7043
2023-05-12 10:00 | -46.9949 | 14.324 | 114.706
2023-05-12 11:00 | -46.9959 | 14.3244 | 114.7056
2023-05-12 12:00 | -46.9889 | 14.3222 | 114.7078
2023-05-12 13:00 | -46.9903 | 14.3227 | 114.7073
2023-05-12 14:00 | -46.986 | 14.3213 | 114.7087
2023-05-12 15:00 | -46.9846 | 14.3209 | 114.7091
2023-05-12 16:00 | -46.9789 | 14.3192 | 114.7108
2023-05-12 17:00 | -46.9808 | 14.3197 | 114.7103
2023-05-12 18:00 | -46.9787 | 14.3191 | 114.7109
2023-05-12 19:00 | -46.974 | 14.3177 | 114.7123
2023-05-12 20:00 | -46.9741 | 14.3177 | 114.7123
2023-05-12 21:00 | -46.9694 | 14.3163 | 114.7137
2023-05-12 22:00 | -46.9708 | 14.3167 | 114.7133
2023-05-12 23:00 | -46.9663 | 14.3153 | 114.7147
2023-05-13 | -46.9681 | 14.3159 | 114.7141
2023-05-13 01:00 | -46.9635 | 14.3145 | 114.7155
2023-05-13 02:00 | -46.961 | 14.3137 | 114.7163
2023-05-13 03:00 | -46.9602 | 14.3135 | 114.7165
2023-05-13 04:00 | -46.9594 | 14.3132 | 114.7168
2023-05-13 05:00 | -46.9609 | 14.3137 | 114.7163
2023-05-13 06:00 | -46.9553 | 14.312 | 114.718
2023-05-13 07:00 | -46.9556 | 14.3121 | 114.7179
2023-05-13 08:00 | -46.9515 | 14.3108 | 114.7192
2023-05-13 09:00 | -46.947 | 14.3095 | 114.7205
2023-05-13 10:00 | -46.9483 | 14.3099 | 114.7201
2023-05-13 11:00 | -46.9427 | 14.3081 | 114.7219
2023-05-13 12:00 | -46.9413 | 14.3077 | 114.7223
2023-05-13 13:00 | -46.9354 | 14.3059 | 114.7241
2023-05-13 14:00 | -46.9361 | 14.3061 | 114.7239
2023-05-13 15:00 | -46.9333 | 14.3053 | 114.7247
2023-05-13 16:00 | -46.9301 | 14.3043 | 114.7257
2023-05-13 17:00 | -46.9308 | 14.3045 | 114.7255
2023-05-13 18:00 | -46.9223 | 14.3019 | 114.7281
2023-05-13 19:00 | -46.9243 | 14.3025 | 114.7275
2023-05-13 20:00 | -46.9203 | 14.3013 | 114.7287
2023-05-13 21:00 | -46.9212 | 14.3016 | 114.7284
2023-05-13 22:00 | -46.9144 | 14.2995 | 114.7305
2023-05-13 23:00 | -46.9169 | 14.3003 | 114.7297
2023-05-14 | -46.9092 | 14.2979 | 114.7321
2023-05-14 01:00 | -46.9057 | 14.2968 | 114.7332
2023-05-14 02:00 | -46.9054 | 14.2968 | 114.7332
2023-05-14 03:00 | -46.8986 | 14.2947 | 114.7353
2023-05-14 04:00 | -46.9036 | 14.2962 | 114.7338
2023-05-14 05:00 | -46.9014 | 14.2956 | 114.7344
2023-05-14 06:00 | -46.896 | 14.2939 | 114.7361
2023-05-14 07:00 | -46.8945 | 14.2934 | 114.7366
2023-05-14 08:00 | -46.8913 | 14.2925 | 114.7375
2023-05-14 09:00 | -46.8916 | 14.2926 | 114.7374
2023-05-14 10:00 | -46.8891 | 14.2918 | 114.7382
2023-05-14 11:00 | -46.8858 | 14.2908 | 114.7392
2023-05-14 12:00 | -46.8826 | 14.2898 | 114.7402
2023-05-14 13:00 | -46.8786 | 14.2886 | 114.7414
2023-05-14 14:00 | -46.8763 | 14.2879 | 114.7421
2023-05-14 15:00 | -46.8735 | 14.287 | 114.743
2023-05-14 16:00 | -46.8716 | 14.2865 | 114.7435
2023-05-14 17:00 | -46.8692 | 14.2857 | 114.7443
2023-05-14 18:00 | -46.8659 | 14.2847 | 114.7453
2023-05-14 19:00 | -46.8622 | 14.2836 | 114.7464
2023-05-14 20:00 | -46.8605 | 14.2831 | 114.7469
2023-05-14 21:00 | -46.8576 | 14.2822 | 114.7478
2023-05-14 22:00 | -46.8568 | 14.282 | 114.748
2023-05-14 23:00 | -46.8555 | 14.2815 | 114.7485
2023-05-15 | -46.8543 | 14.2812 | 114.7488
2023-05-15 01:00 | -46.8505 | 14.28 | 114.75
2023-05-15 02:00 | -46.8474 | 14.2791 | 114.7509
2023-05-15 03:00 | -46.8479 | 14.2792 | 114.7508
2023-05-15 04:00 | -46.8436 | 14.2779 | 114.7521
2023-05-15 05:00 | -46.8436 | 14.2779 | 114.7521
2023-05-15 06:00 | -46.8404 | 14.277 | 114.753
2023-05-15 07:00 | -46.8388 | 14.2765 | 114.7535
2023-05-15 08:00 | -46.8356 | 14.2755 | 114.7545
2023-05-15 09:00 | -46.8338 | 14.2749 | 114.7551
2023-05-15 10:00 | -46.8341 | 14.275 | 114.755
2023-05-15 11:00 | -46.8291 | 14.2735 | 114.7565
2023-05-15 12:00 | -46.8244 | 14.2721 | 114.7579
2023-05-15 13:00 | -46.8272 | 14.2729 | 114.7571
2023-05-15 14:00 | -46.8191 | 14.2705 | 114.7595
2023-05-15 15:00 | -46.8137 | 14.2688 | 114.7612
2023-05-15 16:00 | -46.8191 | 14.2705 | 114.7595
2023-05-15 17:00 | -46.8129 | 14.2686 | 114.7614
2023-05-15 18:00 | -46.8068 | 14.2667 | 114.7633
2023-05-15 19:00 | -46.8085 | 14.2672 | 114.7628
2023-05-15 20:00 | -46.8086 | 14.2673 | 114.7627
2023-05-15 21:00 | -46.8089 | 14.2673 | 114.7627
2023-05-15 22:00 | -46.8025 | 14.2654 | 114.7646
2023-05-15 22:59 | -46.8009 | 14.2649 | 114.7651
2023-05-15 23:00 | -46.7972 | 14.2638 | 114.7662
2023-05-15 23:59 | -46.7936 | 14.2627 | 114.7673
2023-05-16 00:59 | -46.7947 | 14.263 | 114.767
2023-05-16 01:59 | -46.7927 | 14.2624 | 114.7676
2023-05-16 02:59 | -46.7964 | 14.2635 | 114.7665
2023-05-16 03:59 | -46.7837 | 14.2597 | 114.7703
2023-05-16 04:59 | -46.7836 | 14.2596 | 114.7704
2023-05-16 05:59 | -46.7878 | 14.2609 | 114.7691
2023-05-16 06:59 | -46.7848 | 14.26 | 114.77
2023-05-16 07:59 | -46.7777 | 14.2578 | 114.7722
2023-05-16 08:59 | -46.7758 | 14.2573 | 114.7727
2023-05-16 09:59 | -46.7771 | 14.2576 | 114.7724
2023-05-16 10:59 | -46.7677 | 14.2548 | 114.7752
2023-05-16 11:59 | -46.7692 | 14.2553 | 114.7747
2023-05-16 12:59 | -46.7667 | 14.2545 | 114.7755
2023-05-16 13:59 | -46.7579 | 14.2518 | 114.7782
2023-05-16 14:59 | -46.7599 | 14.2524 | 114.7776
2023-05-16 15:59 | -46.7582 | 14.2519 | 114.7781
2023-05-16 16:59 | -46.7519 | 14.25 | 114.78
2023-05-16 17:59 | -46.7491 | 14.2491 | 114.7809
2023-05-16 18:59 | -46.7486 | 14.249 | 114.781
2023-05-16 19:59 | -46.746 | 14.2482 | 114.7818
2023-05-16 20:59 | -46.7425 | 14.2471 | 114.7829
2023-05-16 21:59 | -46.7397 | 14.2463 | 114.7837
2023-05-16 22:59 | -46.7341 | 14.2446 | 114.7854
2023-05-16 23:59 | -46.731 | 14.2436 | 114.7864
2023-05-17 00:59 | -46.7321 | 14.2439 | 114.7861
2023-05-17 01:59 | -46.73 | 14.2433 | 114.7867
2023-05-17 02:59 | -46.7228 | 14.2411 | 114.7889
2023-05-17 03:59 | -46.7237 | 14.2414 | 114.7886
2023-05-17 04:59 | -46.7239 | 14.2414 | 114.7886
2023-05-17 05:59 | -46.7182 | 14.2397 | 114.7903
2023-05-17 06:59 | -46.7147 | 14.2386 | 114.7914
2023-05-17 07:59 | -46.7097 | 14.2371 | 114.7929
2023-05-17 08:59 | -46.7064 | 14.2361 | 114.7939
2023-05-17 09:59 | -46.7032 | 14.2351 | 114.7949
2023-05-17 10:59 | -46.7005 | 14.2343 | 114.7957
2023-05-17 11:59 | -46.6948 | 14.2326 | 114.7974
2023-05-17 12:59 | -46.6916 | 14.2316 | 114.7984
2023-05-17 13:59 | -46.6892 | 14.2309 | 114.7991
2023-05-17 14:59 | -46.6854 | 14.2297 | 114.8003
2023-05-17 15:59 | -46.6854 | 14.2297 | 114.8003
2023-05-17 16:59 | -46.6729 | 14.2259 | 114.8041
2023-05-17 17:59 | -46.6766 | 14.227 | 114.803
2023-05-17 18:59 | -46.6724 | 14.2258 | 114.8042
2023-05-17 19:59 | -46.6683 | 14.2245 | 114.8055
2023-05-17 20:59 | -46.6655 | 14.2236 | 114.8064
2023-05-17 21:59 | -46.665 | 14.2235 | 114.8065
2023-05-17 22:59 | -46.6584 | 14.2215 | 114.8085
2023-05-17 23:59 | -46.6537 | 14.2201 | 114.8099
2023-05-18 00:59 | -46.6573 | 14.2211 | 114.8089
2023-05-18 01:59 | -46.6542 | 14.2202 | 114.8098
2023-05-18 02:59 | -46.6457 | 14.2176 | 114.8124
2023-05-18 03:59 | -46.6446 | 14.2173 | 114.8127
2023-05-18 04:59 | -46.6447 | 14.2173 | 114.8127
2023-05-18 05:59 | -46.6447 | 14.2173 | 114.8127
2023-05-18 06:59 | -46.643 | 14.2168 | 114.8132
2023-05-18 07:59 | -46.6366 | 14.2148 | 114.8152
2023-05-18 08:59 | -46.6343 | 14.2141 | 114.8159
2023-05-18 09:59 | -46.6285 | 14.2124 | 114.8176
2023-05-18 10:59 | -46.6258 | 14.2115 | 114.8185
2023-05-18 11:59 | -46.6246 | 14.2112 | 114.8188
2023-05-18 12:59 | -46.6175 | 14.209 | 114.821
2023-05-18 13:59 | -46.6163 | 14.2086 | 114.8214
2023-05-18 14:59 | -46.6106 | 14.2069 | 114.8231
2023-05-18 15:59 | -46.6051 | 14.2052 | 114.8248
2023-05-18 16:59 | -46.6067 | 14.2057 | 114.8243
2023-05-18 17:59 | -46.5975 | 14.2029 | 114.8271
2023-05-18 18:59 | -46.5921 | 14.2013 | 114.8287
2023-05-18 19:59 | -46.5936 | 14.2017 | 114.8283
2023-05-18 20:59 | -46.5965 | 14.2026 | 114.8274
2023-05-18 21:59 | -46.5869 | 14.1997 | 114.8303
2023-05-18 22:59 | -46.5854 | 14.1992 | 114.8308
2023-05-18 23:59 | -46.5883 | 14.2001 | 114.8299
2023-05-19 00:59 | -46.5815 | 14.198 | 114.832
2023-05-19 01:59 | -46.5734 | 14.1956 | 114.8344
2023-05-19 02:59 | -46.5691 | 14.1943 | 114.8357
2023-05-19 03:59 | -46.5666 | 14.1935 | 114.8365
2023-05-19 04:59 | -46.5687 | 14.1941 | 114.8359
2023-05-19 05:59 | -46.5665 | 14.1935 | 114.8365
2023-05-19 06:59 | -46.5623 | 14.1922 | 114.8378
2023-05-19 07:59 | -46.5576 | 14.1908 | 114.8392
2023-05-19 08:59 | -46.5505 | 14.1886 | 114.8414
2023-05-19 09:59 | -46.55 | 14.1884 | 114.8416
2023-05-19 10:59 | -46.5435 | 14.1865 | 114.8435
2023-05-19 11:59 | -46.5388 | 14.185 | 114.845
2023-05-19 12:59 | -46.5353 | 14.1839 | 114.8461
2023-05-19 13:59 | -46.533 | 14.1832 | 114.8468
2023-05-19 14:59 | -46.53 | 14.1824 | 114.8476
2023-05-19 15:59 | -46.522 | 14.1799 | 114.8501
2023-05-19 16:59 | -46.5166 | 14.1783 | 114.8517
2023-05-19 17:59 | -46.5139 | 14.1774 | 114.8526
2023-05-19 18:59 | -46.5107 | 14.1765 | 114.8535
2023-05-19 19:59 | -46.505 | 14.1747 | 114.8553
2023-05-19 20:59 | -46.5031 | 14.1742 | 114.8558
2023-05-19 21:59 | -46.4974 | 14.1724 | 114.8576
2023-05-19 22:59 | -46.4956 | 14.1719 | 114.8581
2023-05-19 23:59 | -46.4923 | 14.1708 | 114.8592
2023-05-20 00:59 | -46.4918 | 14.1707 | 114.8593
2023-05-20 01:59 | -46.4871 | 14.1693 | 114.8607
2023-05-20 02:59 | -46.4822 | 14.1678 | 114.8622
2023-05-20 03:59 | -46.4816 | 14.1676 | 114.8624
2023-05-20 04:59 | -46.4763 | 14.166 | 114.864
2023-05-20 05:59 | -46.4716 | 14.1645 | 114.8655
2023-05-20 06:59 | -46.4705 | 14.1642 | 114.8658
2023-05-20 07:59 | -46.4672 | 14.1632 | 114.8668
2023-05-20 08:59 | -46.462 | 14.1616 | 114.8684
2023-05-20 09:59 | -46.4565 | 14.1599 | 114.8701
2023-05-20 10:59 | -46.4501 | 14.158 | 114.872
2023-05-20 11:59 | -46.4456 | 14.1566 | 114.8734
2023-05-20 12:59 | -46.4424 | 14.1556 | 114.8744
2023-05-20 13:59 | -46.4355 | 14.1536 | 114.8764
2023-05-20 14:59 | -46.4322 | 14.1525 | 114.8775
2023-05-20 15:59 | -46.4251 | 14.1504 | 114.8796
2023-05-20 16:59 | -46.4235 | 14.1499 | 114.8801
2023-05-20 17:59 | -46.4183 | 14.1483 | 114.8817
2023-05-20 18:59 | -46.4133 | 14.1468 | 114.8832
2023-05-20 19:59 | -46.4104 | 14.1459 | 114.8841
2023-05-20 20:59 | -46.4091 | 14.1455 | 114.8845
2023-05-20 21:59 | -46.4001 | 14.1427 | 114.8873
2023-05-20 22:59 | -46.3955 | 14.1413 | 114.8887
2023-05-20 23:59 | -46.3978 | 14.1421 | 114.8879
2023-05-21 00:59 | -46.3882 | 14.1391 | 114.8909
2023-05-21 01:59 | -46.3848 | 14.1381 | 114.8919
2023-05-21 02:59 | -46.3747 | 14.135 | 114.895
2023-05-21 03:59 | -46.3757 | 14.1353 | 114.8947
2023-05-21 04:59 | -46.3702 | 14.1336 | 114.8964
2023-05-21 05:59 | -46.3744 | 14.1349 | 114.8951
2023-05-21 06:59 | -46.3655 | 14.1322 | 114.8978
2023-05-21 07:59 | -46.3642 | 14.1318 | 114.8982
2023-05-21 08:59 | -46.3554 | 14.1291 | 114.9009
2023-05-21 09:59 | -46.3494 | 14.1273 | 114.9027
2023-05-21 10:59 | -46.3445 | 14.1258 | 114.9042
2023-05-21 11:59 | -46.3468 | 14.1265 | 114.9035
2023-05-21 12:59 | -46.3367 | 14.1234 | 114.9066
2023-05-21 13:59 | -46.3306 | 14.1216 | 114.9084
2023-05-21 14:59 | -46.3262 | 14.1202 | 114.9098
2023-05-21 15:59 | -46.324 | 14.1196 | 114.9104
2023-05-21 16:59 | -46.3198 | 14.1183 | 114.9117
2023-05-21 17:59 | -46.3151 | 14.1168 | 114.9132
2023-05-21 18:59 | -46.3054 | 14.1139 | 114.9161
2023-05-21 19:59 | -46.3055 | 14.1139 | 114.9161
2023-05-21 20:59 | -46.3035 | 14.1133 | 114.9167
2023-05-21 21:59 | -46.2981 | 14.1117 | 114.9183
2023-05-21 22:59 | -46.2977 | 14.1115 | 114.9185
2023-05-21 23:59 | -46.2933 | 14.1102 | 114.9198
2023-05-22 00:59 | -46.2852 | 14.1077 | 114.9223
2023-05-22 01:59 | -46.2837 | 14.1073 | 114.9227
2023-05-22 02:59 | -46.2799 | 14.1061 | 114.9239
2023-05-22 03:59 | -46.2743 | 14.1044 | 114.9256
2023-05-22 04:59 | -46.2677 | 14.1024 | 114.9276
2023-05-22 05:59 | -46.2694 | 14.1029 | 114.9271
2023-05-22 06:59 | -46.2619 | 14.1006 | 114.9294
2023-05-22 07:59 | -46.2554 | 14.0986 | 114.9314
2023-05-22 08:59 | -46.2529 | 14.0979 | 114.9321
2023-05-22 09:59 | -46.2489 | 14.0967 | 114.9333
2023-05-22 10:59 | -46.2458 | 14.0957 | 114.9343
2023-05-22 11:59 | -46.2374 | 14.0931 | 114.9369
2023-05-22 12:59 | -46.2386 | 14.0935 | 114.9365
2023-05-22 13:59 | -46.2331 | 14.0918 | 114.9382
2023-05-22 14:59 | -46.2274 | 14.0901 | 114.9399
2023-05-22 15:59 | -46.2234 | 14.0889 | 114.9411
2023-05-22 16:59 | -46.217 | 14.0869 | 114.9431
2023-05-22 17:59 | -46.2133 | 14.0858 | 114.9442
2023-05-22 18:59 | -46.21 | 14.0848 | 114.9452
2023-05-22 19:59 | -46.2035 | 14.0828 | 114.9472
2023-05-22 20:59 | -46.2004 | 14.0819 | 114.9481
2023-05-22 21:59 | -46.1961 | 14.0806 | 114.9494
2023-05-22 22:59 | -46.1894 | 14.0785 | 114.9515
2023-05-22 23:59 | -46.188 | 14.0781 | 114.9519
2023-05-23 00:59 | -46.1813 | 14.0761 | 114.9539
2023-05-23 01:59 | -46.1816 | 14.0761 | 114.9539
2023-05-23 02:59 | -46.1747 | 14.074 | 114.956
2023-05-23 03:59 | -46.1734 | 14.0737 | 114.9563
2023-05-23 04:59 | -46.168 | 14.072 | 114.958
2023-05-23 05:59 | -46.1636 | 14.0707 | 114.9593
2023-05-23 06:59 | -46.153 | 14.0674 | 114.9626
2023-05-23 07:59 | -46.1558 | 14.0683 | 114.9617
2023-05-23 08:59 | -46.1467 | 14.0655 | 114.9645
2023-05-23 09:59 | -46.1394 | 14.0633 | 114.9667
2023-05-23 10:59 | -46.1376 | 14.0627 | 114.9673
2023-05-23 11:59 | -46.1333 | 14.0614 | 114.9686
2023-05-23 12:59 | -46.1255 | 14.059 | 114.971
2023-05-23 13:59 | -46.1205 | 14.0575 | 114.9725
2023-05-23 14:59 | -46.1166 | 14.0564 | 114.9736
2023-05-23 15:59 | -46.1073 | 14.0535 | 114.9765
2023-05-23 16:59 | -46.1057 | 14.053 | 114.977
2023-05-23 17:59 | -46.1055 | 14.053 | 114.977
2023-05-23 18:59 | -46.0912 | 14.0486 | 114.9814
2023-05-23 19:59 | -46.0944 | 14.0496 | 114.9804
2023-05-23 20:59 | -46.0895 | 14.0481 | 114.9819
2023-05-23 21:59 | -46.0862 | 14.0471 | 114.9829
2023-05-23 22:59 | -46.073 | 14.043 | 114.987
2023-05-23 23:59 | -46.0769 | 14.0443 | 114.9857
2023-05-24 00:59 | -46.0672 | 14.0413 | 114.9887
2023-05-24 01:59 | -46.0682 | 14.0416 | 114.9884
2023-05-24 02:59 | -46.0556 | 14.0378 | 114.9922
2023-05-24 03:59 | -46.0574 | 14.0383 | 114.9917
2023-05-24 04:59 | -46.0488 | 14.0357 | 114.9943
2023-05-24 05:59 | -46.0454 | 14.0346 | 114.9954
2023-05-24 06:59 | -46.0464 | 14.0349 | 114.9951
2023-05-24 07:59 | -46.0393 | 14.0328 | 114.9972
2023-05-24 08:59 | -46.0334 | 14.031 | 114.999
2023-05-24 09:59 | -46.0294 | 14.0298 | 115.0002
2023-05-24 10:59 | -46.0225 | 14.0277 | 115.0023
2023-05-24 11:59 | -46.0182 | 14.0263 | 115.0037
2023-05-24 12:59 | -46.0147 | 14.0253 | 115.0047
2023-05-24 13:59 | -46.0075 | 14.0231 | 115.0069
2023-05-24 14:59 | -46.0027 | 14.0216 | 115.0084
2023-05-24 15:59 | -45.9997 | 14.0207 | 115.0093
2023-05-24 16:59 | -45.9959 | 14.0196 | 115.0104
2023-05-24 17:59 | -45.9873 | 14.0169 | 115.0131
2023-05-24 18:59 | -45.9837 | 14.0158 | 115.0142
2023-05-24 19:59 | -45.9763 | 14.0136 | 115.0164
2023-05-24 20:59 | -45.9756 | 14.0134 | 115.0166
2023-05-24 21:59 | -45.9648 | 14.0101 | 115.0199
2023-05-24 22:59 | -45.968 | 14.011 | 115.019
2023-05-24 23:59 | -45.9643 | 14.0099 | 115.0201
2023-05-25 00:59 | -45.9594 | 14.0084 | 115.0216
2023-05-25 01:59 | -45.9557 | 14.0073 | 115.0227
2023-05-25 02:59 | -45.9517 | 14.0061 | 115.0239
2023-05-25 03:59 | -45.9455 | 14.0042 | 115.0258
2023-05-25 04:59 | -45.9383 | 14.002 | 115.028
2023-05-25 05:59 | -45.9337 | 14.0006 | 115.0294
2023-05-25 06:59 | -45.9343 | 14.0008 | 115.0292
2023-05-25 07:59 | -45.9267 | 13.9985 | 115.0315
2023-05-25 08:59 | -45.9241 | 13.9977 | 115.0323
2023-05-25 09:59 | -45.9151 | 13.9949 | 115.0351
2023-05-25 10:59 | -45.9108 | 13.9936 | 115.0364
2023-05-25 11:59 | -45.905 | 13.9918 | 115.0382
2023-05-25 12:59 | -45.9036 | 13.9914 | 115.0386
2023-05-25 13:59 | -45.8959 | 13.9891 | 115.0409
2023-05-25 14:59 | -45.8938 | 13.9884 | 115.0416
2023-05-25 15:59 | -45.8826 | 13.985 | 115.045
2023-05-25 16:59 | -45.8861 | 13.9861 | 115.0439
2023-05-25 17:59 | -45.8792 | 13.984 | 115.046
2023-05-25 18:59 | -45.8737 | 13.9823 | 115.0477
2023-05-25 19:59 | -45.8691 | 13.9809 | 115.0491
2023-05-25 20:59 | -45.8626 | 13.9789 | 115.0511
2023-05-25 21:59 | -45.8675 | 13.9804 | 115.0496
2023-05-25 22:59 | -45.8563 | 13.977 | 115.053
2023-05-25 23:59 | -45.8551 | 13.9766 | 115.0534
2023-05-26 00:59 | -45.8462 | 13.9739 | 115.0561
2023-05-26 01:59 | -45.8427 | 13.9729 | 115.0571
2023-05-26 02:59 | -45.8364 | 13.9709 | 115.0591
2023-05-26 03:59 | -45.8314 | 13.9694 | 115.0606
2023-05-26 04:59 | -45.8329 | 13.9699 | 115.0601
2023-05-26 05:59 | -45.8266 | 13.968 | 115.062
2023-05-26 06:59 | -45.8246 | 13.9673 | 115.0627
2023-05-26 07:59 | -45.8152 | 13.9645 | 115.0655
2023-05-26 08:59 | -45.8162 | 13.9648 | 115.0652
2023-05-26 09:59 | -45.8086 | 13.9625 | 115.0675
2023-05-26 10:59 | -45.8053 | 13.9614 | 115.0686
2023-05-26 11:59 | -45.7978 | 13.9592 | 115.0708
2023-05-26 12:59 | -45.7952 | 13.9584 | 115.0716
2023-05-26 13:59 | -45.7927 | 13.9576 | 115.0724
2023-05-26 14:59 | -45.7839 | 13.9549 | 115.0751
2023-05-26 15:59 | -45.7855 | 13.9554 | 115.0746
2023-05-26 16:59 | -45.7756 | 13.9524 | 115.0776
2023-05-26 17:59 | -45.7729 | 13.9516 | 115.0784
2023-05-26 18:59 | -45.7676 | 13.95 | 115.08
2023-05-26 19:59 | -45.7656 | 13.9494 | 115.0806
2023-05-26 20:59 | -45.7625 | 13.9484 | 115.0816
2023-05-26 21:59 | -45.7594 | 13.9475 | 115.0825
2023-05-26 22:59 | -45.7536 | 13.9457 | 115.0843
2023-05-26 23:59 | -45.748 | 13.944 | 115.086
2023-05-27 00:59 | -45.7418 | 13.9421 | 115.0879
2023-05-27 01:59 | -45.7436 | 13.9427 | 115.0873
2023-05-27 02:59 | -45.7347 | 13.9399 | 115.0901
2023-05-27 03:59 | -45.7326 | 13.9393 | 115.0907
2023-05-27 04:59 | -45.7273 | 13.9377 | 115.0923
2023-05-27 05:59 | -45.7266 | 13.9375 | 115.0925
2023-05-27 06:59 | -45.7251 | 13.937 | 115.093
2023-05-27 07:59 | -45.7191 | 13.9352 | 115.0948
2023-05-27 08:59 | -45.7164 | 13.9343 | 115.0957
2023-05-27 09:59 | -45.7084 | 13.9319 | 115.0981
2023-05-27 10:59 | -45.7042 | 13.9306 | 115.0994
2023-05-27 11:59 | -45.6998 | 13.9293 | 115.1007
2023-05-27 12:59 | -45.6947 | 13.9277 | 115.1023
2023-05-27 13:59 | -45.6861 | 13.9251 | 115.1049
2023-05-27 14:59 | -45.6863 | 13.9252 | 115.1048
2023-05-27 15:59 | -45.6865 | 13.9252 | 115.1048
2023-05-27 16:59 | -45.6845 | 13.9246 | 115.1054
2023-05-27 17:59 | -45.6735 | 13.9213 | 115.1087
2023-05-27 18:59 | -45.6685 | 13.9197 | 115.1103
2023-05-27 19:59 | -45.6671 | 13.9193 | 115.1107
2023-05-27 20:59 | -45.6729 | 13.9211 | 115.1089
2023-05-27 21:59 | -45.6602 | 13.9172 | 115.1128
2023-05-27 22:59 | -45.6635 | 13.9182 | 115.1118
2023-05-27 23:59 | -45.6546 | 13.9155 | 115.1145
2023-05-28 00:59 | -45.6499 | 13.9141 | 115.1159
2023-05-28 01:59 | -45.6446 | 13.9125 | 115.1175
2023-05-28 02:59 | -45.646 | 13.9129 | 115.1171
2023-05-28 03:59 | -45.6445 | 13.9125 | 115.1175
2023-05-28 04:59 | -45.6389 | 13.9107 | 115.1193
2023-05-28 05:59 | -45.6329 | 13.9089 | 115.1211
2023-05-28 06:59 | -45.6295 | 13.9079 | 115.1221
2023-05-28 07:59 | -45.6254 | 13.9066 | 115.1234
2023-05-28 08:59 | -45.6246 | 13.9064 | 115.1236
2023-05-28 09:59 | -45.6172 | 13.9041 | 115.1259
2023-05-28 10:59 | -45.6143 | 13.9032 | 115.1268
2023-05-28 11:59 | -45.6121 | 13.9026 | 115.1274
2023-05-28 12:59 | -45.605 | 13.9004 | 115.1296
2023-05-28 13:59 | -45.6035 | 13.9 | 115.13
2023-05-28 14:59 | -45.5981 | 13.8983 | 115.1317
2023-05-28 15:59 | -45.5966 | 13.8978 | 115.1322
2023-05-28 16:59 | -45.5926 | 13.8966 | 115.1334
2023-05-28 17:59 | -45.583 | 13.8937 | 115.1363
2023-05-28 18:59 | -45.581 | 13.8931 | 115.1369
2023-05-28 19:59 | -45.5777 | 13.8921 | 115.1379
2023-05-28 20:59 | -45.5804 | 13.8929 | 115.1371
2023-05-28 21:59 | -45.5716 | 13.8902 | 115.1398
2023-05-28 22:59 | -45.5747 | 13.8912 | 115.1388
2023-05-28 23:59 | -45.5726 | 13.8905 | 115.1395
2023-05-29 00:59 | -45.5655 | 13.8884 | 115.1416
2023-05-29 01:59 | -45.562 | 13.8873 | 115.1427
2023-05-29 02:59 | -45.5611 | 13.887 | 115.143
2023-05-29 03:59 | -45.5585 | 13.8862 | 115.1438
2023-05-29 04:59 | -45.5547 | 13.8851 | 115.1449
2023-05-29 05:59 | -45.5493 | 13.8834 | 115.1466
2023-05-29 06:59 | -45.5499 | 13.8836 | 115.1464
2023-05-29 07:59 | -45.5471 | 13.8827 | 115.1473
2023-05-29 08:59 | -45.5435 | 13.8817 | 115.1483
2023-05-29 09:59 | -45.5403 | 13.8807 | 115.1493
2023-05-29 10:59 | -45.5342 | 13.8788 | 115.1512
2023-05-29 11:59 | -45.5303 | 13.8776 | 115.1524
2023-05-29 12:59 | -45.5264 | 13.8764 | 115.1536
2023-05-29 13:59 | -45.5193 | 13.8743 | 115.1557
2023-05-29 14:59 | -45.5113 | 13.8718 | 115.1582
2023-05-29 15:59 | -45.5116 | 13.8719 | 115.1581
2023-05-29 16:59 | -45.5027 | 13.8692 | 115.1608
2023-05-29 17:59 | -45.5 | 13.8684 | 115.1616
2023-05-29 18:59 | -45.5002 | 13.8685 | 115.1615
2023-05-29 19:59 | -45.4972 | 13.8675 | 115.1625
2023-05-29 20:59 | -45.4951 | 13.8669 | 115.1631
2023-05-29 21:59 | -45.4899 | 13.8653 | 115.1647
2023-05-29 22:59 | -45.486 | 13.8641 | 115.1659
2023-05-29 23:59 | -45.4799 | 13.8623 | 115.1677
2023-05-30 00:59 | -45.4853 | 13.8639 | 115.1661
2023-05-30 01:59 | -45.4765 | 13.8612 | 115.1688
2023-05-30 02:59 | -45.476 | 13.8611 | 115.1689
2023-05-30 03:59 | -45.4711 | 13.8596 | 115.1704
2023-05-30 04:59 | -45.4698 | 13.8592 | 115.1708
2023-05-30 05:59 | -45.4693 | 13.8591 | 115.1709
2023-05-30 06:59 | -45.4692 | 13.859 | 115.171
2023-06-01 00:59 | -45.3825 | 13.8326 | 115.1974
2023-06-01 01:59 | -45.3859 | 13.8336 | 115.1964
2023-06-01 02:59 | -45.3836 | 13.8329 | 115.1971
2023-06-01 03:59 | -45.3838 | 13.833 | 115.197
2023-06-01 04:59 | -45.3817 | 13.8323 | 115.1977
2023-06-01 05:59 | -45.3845 | 13.8332 | 115.1968
2023-06-01 06:59 | -45.3844 | 13.8332 | 115.1968
2023-06-01 07:59 | -45.381 | 13.8321 | 115.1979
2023-06-01 08:59 | -45.3804 | 13.8319 | 115.1981
2023-06-01 09:59 | -45.3752 | 13.8304 | 115.1996
2023-06-01 10:59 | -45.3738 | 13.8299 | 115.2001
2023-06-01 11:59 | -45.3721 | 13.8294 | 115.2006
2023-06-01 12:59 | -45.3646 | 13.8271 | 115.2029
2023-06-01 13:59 | -45.364 | 13.827 | 115.203
2023-06-01 14:59 | -45.3651 | 13.8273 | 115.2027
2023-06-01 15:59 | -45.3632 | 13.8267 | 115.2033
2023-06-01 16:59 | -45.3637 | 13.8268 | 115.2032
2023-06-01 17:59 | -45.3604 | 13.8258 | 115.2042
2023-06-01 18:59 | -45.3577 | 13.825 | 115.205
2023-06-01 19:59 | -45.358 | 13.8251 | 115.2049
2023-06-01 20:59 | -45.3572 | 13.8249 | 115.2051
2023-06-01 21:59 | -45.3542 | 13.824 | 115.206
2023-06-01 22:59 | -45.3555 | 13.8244 | 115.2056
2023-06-01 23:59 | -45.3531 | 13.8236 | 115.2064
2023-06-02 00:59 | -45.3523 | 13.8234 | 115.2066
2023-06-02 01:59 | -45.3524 | 13.8234 | 115.2066
2023-06-02 02:59 | -45.3543 | 13.824 | 115.206
2023-06-02 03:59 | -45.3548 | 13.8242 | 115.2058
2023-06-02 04:59 | -45.3543 | 13.824 | 115.206
2023-06-02 05:59 | -45.3529 | 13.8236 | 115.2064
2023-06-02 06:59 | -45.3518 | 13.8232 | 115.2068
2023-06-02 07:59 | -45.353 | 13.8236 | 115.2064
2023-06-02 08:59 | -45.3472 | 13.8218 | 115.2082
2023-06-02 09:59 | -45.3466 | 13.8216 | 115.2084
2023-06-02 10:59 | -45.3424 | 13.8204 | 115.2096
2023-06-02 11:59 | -45.3461 | 13.8215 | 115.2085
2023-06-02 12:59 | -45.3428 | 13.8205 | 115.2095
2023-06-02 13:59 | -45.3435 | 13.8207 | 115.2093
2023-06-02 14:59 | -45.3422 | 13.8203 | 115.2097
2023-06-02 15:59 | -45.3386 | 13.8192 | 115.2108
2023-06-02 16:59 | -45.3393 | 13.8194 | 115.2106
2023-06-02 17:59 | -45.3348 | 13.8181 | 115.2119
2023-06-02 18:59 | -45.3337 | 13.8177 | 115.2123
2023-06-02 19:59 | -45.332 | 13.8172 | 115.2128
2023-06-02 20:59 | -45.3305 | 13.8167 | 115.2133
2023-06-02 21:59 | -45.3301 | 13.8166 | 115.2134
2023-06-02 22:59 | -45.3315 | 13.817 | 115.213
2023-06-02 23:59 | -45.33 | 13.8166 | 115.2134
2023-06-03 00:59 | -45.3344 | 13.8179 | 115.2121
2023-06-03 01:59 | -45.3309 | 13.8169 | 115.2131
2023-06-03 02:59 | -45.334 | 13.8178 | 115.2122
2023-06-03 03:59 | -45.3321 | 13.8172 | 115.2128
2023-06-03 04:59 | -45.3309 | 13.8169 | 115.2131
2023-06-03 05:59 | -45.3314 | 13.817 | 115.213
2023-06-03 06:59 | -45.328 | 13.816 | 115.214
2023-06-03 07:59 | -45.3304 | 13.8167 | 115.2133
2023-06-03 08:59 | -45.3315 | 13.817 | 115.213
2023-06-03 09:59 | -45.3286 | 13.8162 | 115.2138
2023-06-03 10:59 | -45.3246 | 13.815 | 115.215
2023-06-03 11:59 | -45.3241 | 13.8148 | 115.2152
2023-06-03 12:59 | -45.3249 | 13.815 | 115.215
2023-06-03 13:59 | -45.3274 | 13.8158 | 115.2142
2023-06-03 14:59 | -45.3216 | 13.814 | 115.216
2023-06-03 15:59 | -45.32 | 13.8135 | 115.2165
2023-06-03 16:59 | -45.3214 | 13.814 | 115.216
2023-06-03 17:59 | -45.3159 | 13.8123 | 115.2177
2023-06-03 18:59 | -45.314 | 13.8117 | 115.2183
2023-06-03 19:59 | -45.3123 | 13.8112 | 115.2188
2023-06-03 20:59 | -45.3175 | 13.8128 | 115.2172
2023-06-03 21:59 | -45.3163 | 13.8124 | 115.2176
2023-06-03 22:59 | -45.3153 | 13.8121 | 115.2179
2023-06-03 23:59 | -45.3165 | 13.8125 | 115.2175
2023-06-04 00:59 | -45.315 | 13.812 | 115.218
2023-06-04 01:59 | -45.3185 | 13.8131 | 115.2169
2023-06-04 02:59 | -45.3172 | 13.8127 | 115.2173
2023-06-04 03:59 | -45.3157 | 13.8122 | 115.2178
2023-06-04 04:59 | -45.3228 | 13.8144 | 115.2156
2023-06-04 05:59 | -45.3222 | 13.8142 | 115.2158
2023-06-04 06:59 | -45.3197 | 13.8134 | 115.2166
2023-06-04 07:59 | -45.3234 | 13.8146 | 115.2154
2023-06-04 08:59 | -45.3232 | 13.8145 | 115.2155
2023-06-04 09:59 | -45.3213 | 13.8139 | 115.2161
2023-06-04 10:59 | -45.3155 | 13.8122 | 115.2178
2023-06-04 11:59 | -45.3172 | 13.8127 | 115.2173
2023-06-04 12:59 | -45.3156 | 13.8122 | 115.2178
2023-06-04 13:59 | -45.3153 | 13.8121 | 115.2179
2023-06-04 14:59 | -45.313 | 13.8114 | 115.2186
2023-06-04 15:59 | -45.31 | 13.8105 | 115.2195
2023-06-04 16:59 | -45.3097 | 13.8104 | 115.2196
2023-06-04 17:59 | -45.3101 | 13.8105 | 115.2195
2023-06-04 18:59 | -45.309 | 13.8102 | 115.2198
2023-06-04 19:59 | -45.3122 | 13.8111 | 115.2189
2023-06-04 20:59 | -45.3114 | 13.8109 | 115.2191
2023-06-04 21:59 | -45.3144 | 13.8118 | 115.2182
2023-06-04 22:59 | -45.3138 | 13.8117 | 115.2183
2023-06-04 23:59 | -45.3114 | 13.8109 | 115.2191
2023-06-05 00:59 | -45.313 | 13.8114 | 115.2186
2023-06-05 01:59 | -45.3118 | 13.811 | 115.219
2023-06-05 02:59 | -45.3157 | 13.8122 | 115.2178
2023-06-05 03:59 | -45.3173 | 13.8127 | 115.2173
2023-06-05 04:59 | -45.3205 | 13.8137 | 115.2163
2023-06-05 05:59 | -45.3191 | 13.8133 | 115.2167
2023-06-05 06:59 | -45.3203 | 13.8136 | 115.2164
2023-06-05 07:59 | -45.321 | 13.8139 | 115.2161
2023-06-05 08:59 | -45.3225 | 13.8143 | 115.2157
2023-06-05 09:59 | -45.3203 | 13.8136 | 115.2164
2023-06-05 10:59 | -45.3198 | 13.8135 | 115.2165
2023-06-05 11:59 | -45.3214 | 13.814 | 115.216
2023-06-05 12:59 | -45.3165 | 13.8125 | 115.2175
2023-06-05 13:59 | -45.3126 | 13.8113 | 115.2187
2023-06-05 14:59 | -45.3139 | 13.8117 | 115.2183
2023-06-05 15:59 | -45.3116 | 13.811 | 115.219
2023-06-05 16:59 | -45.3101 | 13.8105 | 115.2195
2023-06-05 17:59 | -45.3099 | 13.8105 | 115.2195
2023-06-05 18:59 | -45.3144 | 13.8118 | 115.2182
2023-06-05 19:59 | -45.3127 | 13.8113 | 115.2187
2023-06-05 20:59 | -45.3108 | 13.8107 | 115.2193
2023-06-05 21:59 | -45.3133 | 13.8115 | 115.2185
2023-06-05 22:59 | -45.3148 | 13.8119 | 115.2181
2023-06-05 23:59 | -45.318 | 13.8129 | 115.2171
2023-06-06 00:59 | -45.3103 | 13.8106 | 115.2194
2023-06-06 01:59 | -45.3184 | 13.8131 | 115.2169
2023-06-06 02:59 | -45.3222 | 13.8142 | 115.2158
2023-06-06 03:59 | -45.323 | 13.8145 | 115.2155
2023-06-06 04:59 | -45.3224 | 13.8143 | 115.2157
2023-06-06 05:59 | -45.3203 | 13.8136 | 115.2164
2023-06-06 06:59 | -45.3239 | 13.8147 | 115.2153
2023-06-06 07:59 | -45.3234 | 13.8146 | 115.2154
2023-06-06 08:59 | -45.3248 | 13.815 | 115.215
2023-06-06 09:59 | -45.324 | 13.8147 | 115.2153
2023-06-06 10:59 | -45.3219 | 13.8141 | 115.2159
2023-06-06 11:59 | -45.3211 | 13.8139 | 115.2161
2023-06-06 12:59 | -45.3189 | 13.8132 | 115.2168
2023-06-06 13:59 | -45.3187 | 13.8131 | 115.2169
2023-06-06 14:59 | -45.3189 | 13.8132 | 115.2168
2023-06-06 15:59 | -45.3182 | 13.813 | 115.217
2023-06-06 16:59 | -45.3154 | 13.8121 | 115.2179
2023-06-06 17:59 | -45.3139 | 13.8117 | 115.2183
2023-06-06 18:59 | -45.3146 | 13.8119 | 115.2181
2023-06-06 19:59 | -45.3154 | 13.8121 | 115.2179
2023-06-06 20:59 | -45.3201 | 13.8136 | 115.2164
2023-06-06 21:59 | -45.3193 | 13.8133 | 115.2167
2023-06-06 22:59 | -45.3249 | 13.815 | 115.215
2023-06-06 23:59 | -45.3186 | 13.8131 | 115.2169
2023-06-07 00:59 | -45.3254 | 13.8152 | 115.2148
2023-06-07 01:59 | -45.3274 | 13.8158 | 115.2142
2023-06-07 02:59 | -45.3254 | 13.8152 | 115.2148
2023-06-07 03:59 | -45.3325 | 13.8173 | 115.2127
2023-06-07 04:59 | -45.3349 | 13.8181 | 115.2119
2023-06-07 05:59 | -45.333 | 13.8175 | 115.2125
2023-06-07 06:59 | -45.336 | 13.8184 | 115.2116
2023-06-07 07:59 | -45.3424 | 13.8204 | 115.2096
2023-06-07 08:59 | -45.338 | 13.819 | 115.211
2023-06-07 09:59 | -45.339 | 13.8193 | 115.2107
2023-06-07 10:59 | -45.34 | 13.8196 | 115.2104
2023-06-07 11:59 | -45.3412 | 13.82 | 115.21
2023-06-07 12:59 | -45.3397 | 13.8195 | 115.2105
2023-06-07 13:59 | -45.3376 | 13.8189 | 115.2111
2023-06-07 14:59 | -45.3362 | 13.8185 | 115.2115
2023-06-07 15:59 | -45.3365 | 13.8186 | 115.2114
2023-06-07 16:59 | -45.3378 | 13.819 | 115.211
2023-06-07 17:59 | -45.3376 | 13.8189 | 115.2111
2023-06-07 18:59 | -45.3419 | 13.8202 | 115.2098
2023-06-07 19:59 | -45.3419 | 13.8202 | 115.2098
2023-06-07 20:59 | -45.3429 | 13.8205 | 115.2095
2023-06-07 21:59 | -45.3423 | 13.8203 | 115.2097
2023-06-07 22:59 | -45.3448 | 13.8211 | 115.2089
2023-06-07 23:59 | -45.3484 | 13.8222 | 115.2078
2023-06-08 00:59 | -45.3538 | 13.8238 | 115.2062
2023-06-08 01:59 | -45.3499 | 13.8226 | 115.2074
2023-06-08 02:59 | -45.3542 | 13.824 | 115.206
2023-06-08 03:59 | -45.3566 | 13.8247 | 115.2053
2023-06-08 04:59 | -45.3582 | 13.8252 | 115.2048
2023-06-08 05:59 | -45.3608 | 13.826 | 115.204
2023-06-08 06:59 | -45.3659 | 13.8275 | 115.2025
2023-06-08 07:59 | -45.3648 | 13.8272 | 115.2028
2023-06-08 08:59 | -45.3643 | 13.827 | 115.203
2023-06-08 09:59 | -45.3672 | 13.8279 | 115.2021
2023-06-08 10:59 | -45.3687 | 13.8284 | 115.2016 | 2023-06-08 10:28 | 115.535 | 375.55 | 44.27 | TOP OF OUTER CASING
2023-06-08 11:59 | -45.3791 | 13.8316 | 115.1984
2023-06-08 12:59 | -45.3672 | 13.8279 | 115.2021
2023-06-08 13:59 | -45.3667 | 13.8278 | 115.2022
2023-06-08 14:59 | -45.3646 | 13.8271 | 115.2029
2023-06-08 15:59 | -45.366 | 13.8276 | 115.2024
2023-06-08 16:59 | -45.3637 | 13.8269 | 115.2031
2023-06-08 17:59 | -45.3671 | 13.8279 | 115.2021
2023-06-08 18:59 | -45.3663 | 13.8276 | 115.2024
2023-06-08 19:59 | -45.3734 | 13.8298 | 115.2002
2023-06-08 20:59 | -45.3765 | 13.8308 | 115.1992
2023-06-08 21:59 | -45.3859 | 13.8336 | 115.1964
2023-06-08 22:59 | -45.3824 | 13.8326 | 115.1974
2023-06-08 23:59 | -45.3864 | 13.8338 | 115.1962
2023-06-09 00:59 | -45.3844 | 13.8332 | 115.1968
2023-06-09 01:59 | -45.3852 | 13.8334 | 115.1966
2023-06-09 02:59 | -45.3898 | 13.8348 | 115.1952
2023-06-09 03:59 | -45.389 | 13.8346 | 115.1954
2023-06-09 04:59 | -45.3891 | 13.8346 | 115.1954
2023-06-09 05:59 | -45.3918 | 13.8354 | 115.1946
2023-06-09 06:59 | -45.3897 | 13.8348 | 115.1952
2023-06-09 07:59 | -45.3901 | 13.8349 | 115.1951
2023-06-09 08:59 | -45.3987 | 13.8375 | 115.1925
2023-06-09 09:59 | -45.3991 | 13.8377 | 115.1923
2023-06-09 10:59 | -45.3965 | 13.8369 | 115.1931
2023-06-09 11:59 | -45.3994 | 13.8377 | 115.1923
2023-06-09 12:59 | -45.3994 | 13.8377 | 115.1923
2023-06-09 13:59 | -45.4014 | 13.8383 | 115.1917
2023-06-09 14:59 | -45.4014 | 13.8383 | 115.1917
2023-06-09 15:59 | -45.4056 | 13.8396 | 115.1904
2023-06-09 16:59 | -45.4043 | 13.8392 | 115.1908
2023-06-09 17:59 | -45.4082 | 13.8404 | 115.1896
2023-06-09 18:59 | -45.4018 | 13.8385 | 115.1915
2023-06-09 19:59 | -45.4115 | 13.8414 | 115.1886
2023-06-09 20:59 | -45.4112 | 13.8413 | 115.1887
2023-06-09 21:59 | -45.4149 | 13.8425 | 115.1875
2023-06-09 22:59 | -45.4147 | 13.8424 | 115.1876
2023-06-09 23:59 | -45.4203 | 13.8441 | 115.1859
2023-06-10 00:59 | -45.4161 | 13.8428 | 115.1872
2023-06-10 01:59 | -45.4184 | 13.8435 | 115.1865
2023-06-10 02:59 | -45.424 | 13.8452 | 115.1848
2023-06-10 03:59 | -45.4232 | 13.845 | 115.185
2023-06-10 04:59 | -45.4237 | 13.8451 | 115.1849
2023-06-10 05:59 | -45.423 | 13.8449 | 115.1851
2023-06-10 06:59 | -45.4261 | 13.8459 | 115.1841
2023-06-10 07:59 | -45.4311 | 13.8474 | 115.1826
2023-06-10 08:59 | -45.4339 | 13.8482 | 115.1818
2023-06-10 09:59 | -45.4315 | 13.8475 | 115.1825
2023-06-10 10:59 | -45.4363 | 13.849 | 115.181
2023-06-10 11:59 | -45.436 | 13.8489 | 115.1811
2023-06-10 12:59 | -45.4369 | 13.8492 | 115.1808
2023-06-10 13:59 | -45.4416 | 13.8506 | 115.1794
2023-06-10 14:59 | -45.4394 | 13.8499 | 115.1801
2023-06-10 15:59 | -45.4406 | 13.8503 | 115.1797
2023-06-10 16:59 | -45.4423 | 13.8508 | 115.1792
2023-06-10 17:59 | -45.4419 | 13.8507 | 115.1793
2023-06-10 18:59 | -45.4386 | 13.8497 | 115.1803
2023-06-10 19:59 | -45.4406 | 13.8503 | 115.1797
2023-06-10 20:59 | -45.4471 | 13.8523 | 115.1777
2023-06-10 21:59 | -45.4497 | 13.8531 | 115.1769
2023-06-10 22:59 | -45.4499 | 13.8531 | 115.1769
2023-06-10 23:59 | -45.4509 | 13.8534 | 115.1766
2023-06-11 00:59 | -45.4519 | 13.8537 | 115.1763
2023-06-11 01:59 | -45.4525 | 13.8539 | 115.1761
2023-06-11 02:59 | -45.4561 | 13.855 | 115.175
2023-06-11 03:59 | -45.4564 | 13.8551 | 115.1749
2023-06-11 04:59 | -45.4583 | 13.8557 | 115.1743
2023-06-11 05:59 | -45.4626 | 13.857 | 115.173
2023-06-11 06:59 | -45.4639 | 13.8574 | 115.1726
2023-06-11 07:59 | -45.4651 | 13.8578 | 115.1722
2023-06-11 08:59 | -45.4636 | 13.8573 | 115.1727
2023-06-11 09:59 | -45.4642 | 13.8575 | 115.1725
2023-06-11 10:59 | -45.4641 | 13.8574 | 115.1726
2023-06-11 11:59 | -45.4653 | 13.8578 | 115.1722
2023-06-11 12:59 | -45.4669 | 13.8583 | 115.1717
2023-06-11 13:59 | -45.4626 | 13.857 | 115.173
2023-06-11 14:59 | -45.4597 | 13.8561 | 115.1739
2023-06-11 15:59 | -45.461 | 13.8565 | 115.1735
2023-06-11 16:59 | -45.4615 | 13.8567 | 115.1733
2023-06-11 17:59 | -45.4657 | 13.8579 | 115.1721
2023-06-11 18:59 | -45.464 | 13.8574 | 115.1726
2023-06-11 19:59 | -45.4641 | 13.8575 | 115.1725
2023-06-11 20:59 | -45.4682 | 13.8587 | 115.1713
2023-06-11 21:59 | -45.4731 | 13.8602 | 115.1698
2023-06-11 22:59 | -45.4741 | 13.8605 | 115.1695
2023-06-11 23:59 | -45.4711 | 13.8596 | 115.1704
2023-06-12 00:59 | -45.4739 | 13.8605 | 115.1695
2023-06-12 01:59 | -45.4819 | 13.8629 | 115.1671
2023-06-12 02:59 | -45.4823 | 13.863 | 115.167
2023-06-12 03:59 | -45.4824 | 13.863 | 115.167
2023-06-12 04:59 | -45.4858 | 13.8641 | 115.1659
2023-06-12 05:59 | -45.4861 | 13.8642 | 115.1658
2023-06-12 06:59 | -45.4919 | 13.8659 | 115.1641
2023-06-12 07:59 | -45.4908 | 13.8656 | 115.1644
2023-06-12 08:59 | -45.4914 | 13.8658 | 115.1642
2023-06-12 09:59 | -45.495 | 13.8669 | 115.1631
2023-06-12 10:59 | -45.4901 | 13.8654 | 115.1646
2023-06-12 11:59 | -45.4943 | 13.8667 | 115.1633
2023-06-12 12:59 | -45.4938 | 13.8665 | 115.1635
2023-06-12 13:59 | -45.4946 | 13.8667 | 115.1633
2023-06-12 14:59 | -45.4918 | 13.8659 | 115.1641
2023-06-12 15:59 | -45.494 | 13.8666 | 115.1634
2023-06-12 16:59 | -45.4965 | 13.8673 | 115.1627
2023-06-12 17:59 | -45.4901 | 13.8654 | 115.1646
2023-06-12 18:59 | -45.495 | 13.8669 | 115.1631
2023-06-12 19:59 | -45.4935 | 13.8664 | 115.1636
2023-06-12 20:59 | -45.5029 | 13.8693 | 115.1607
2023-06-12 21:59 | -45.4984 | 13.8679 | 115.1621
2023-06-12 22:59 | -45.5059 | 13.8702 | 115.1598
2023-06-12 23:59 | -45.5086 | 13.871 | 115.159
2023-06-13 00:59 | -45.5045 | 13.8698 | 115.1602
2023-06-13 01:59 | -45.5051 | 13.8699 | 115.1601
2023-06-13 02:59 | -45.5112 | 13.8718 | 115.1582
2023-06-13 03:59 | -45.5136 | 13.8725 | 115.1575
2023-06-13 04:59 | -45.5123 | 13.8722 | 115.1578
2023-06-13 05:59 | -45.5159 | 13.8732 | 115.1568
2023-06-13 06:59 | -45.5123 | 13.8721 | 115.1579
2023-06-13 07:59 | -45.5193 | 13.8743 | 115.1557
2023-06-13 08:59 | -45.5163 | 13.8734 | 115.1566
2023-06-13 09:59 | -45.5194 | 13.8743 | 115.1557
2023-06-13 10:59 | -45.5178 | 13.8738 | 115.1562
2023-06-13 11:59 | -45.512 | 13.8721 | 115.1579
2023-06-13 12:59 | -45.5127 | 13.8723 | 115.1577
2023-06-13 13:59 | -45.5156 | 13.8732 | 115.1568
2023-06-13 14:59 | -45.5127 | 13.8723 | 115.1577
2023-06-13 15:59 | -45.5178 | 13.8738 | 115.1562
2023-06-13 16:59 | -45.5139 | 13.8726 | 115.1574
2023-06-13 17:59 | -45.5223 | 13.8752 | 115.1548
2023-06-13 18:59 | -45.5222 | 13.8752 | 115.1548
2023-06-13 19:59 | -45.5369 | 13.8797 | 115.1503
2023-06-13 20:59 | -45.5325 | 13.8783 | 115.1517
2023-06-13 21:59 | -45.5466 | 13.8826 | 115.1474
2023-06-13 22:59 | -45.5405 | 13.8807 | 115.1493
2023-06-13 23:59 | -45.5403 | 13.8807 | 115.1493
2023-06-14 00:59 | -45.5473 | 13.8828 | 115.1472
2023-06-14 01:59 | -45.5532 | 13.8846 | 115.1454
2023-06-14 02:59 | -45.5537 | 13.8848 | 115.1452
2023-06-14 03:59 | -45.5541 | 13.8849 | 115.1451
2023-06-14 04:59 | -45.5519 | 13.8842 | 115.1458
2023-06-14 05:59 | -45.5554 | 13.8853 | 115.1447
2023-06-14 06:59 | -45.5592 | 13.8864 | 115.1436
2023-06-14 07:59 | -45.559 | 13.8864 | 115.1436
2023-06-14 08:59 | -45.5647 | 13.8881 | 115.1419
2023-06-14 09:59 | -45.5617 | 13.8872 | 115.1428
2023-06-14 10:59 | -45.5585 | 13.8862 | 115.1438
2023-06-14 11:59 | -45.5602 | 13.8867 | 115.1433
2023-06-14 12:59 | -45.5642 | 13.888 | 115.142
2023-06-14 13:59 | -45.5654 | 13.8883 | 115.1417
2023-06-14 14:59 | -45.5598 | 13.8866 | 115.1434
2023-06-14 15:59 | -45.5655 | 13.8884 | 115.1416
2023-06-14 17:00 | -45.5647 | 13.8881 | 115.1419
2023-06-14 18:00 | -45.5627 | 13.8875 | 115.1425
2023-06-14 18:59 | -45.5669 | 13.8888 | 115.1412
2023-06-14 20:00 | -45.5734 | 13.8908 | 115.1392
2023-06-14 21:00 | -45.5781 | 13.8922 | 115.1378
2023-06-14 21:59 | -45.5768 | 13.8918 | 115.1382
2023-06-14 23:00 | -45.5823 | 13.8935 | 115.1365
2023-06-15 | -45.5824 | 13.8935 | 115.1365
2023-06-15 00:59 | -45.5819 | 13.8933 | 115.1367
2023-06-15 02:00 | -45.581 | 13.8931 | 115.1369
2023-06-15 03:00 | -45.5852 | 13.8944 | 115.1356
2023-06-15 03:59 | -45.5844 | 13.8941 | 115.1359
2023-06-15 05:00 | -45.5864 | 13.8947 | 115.1353
2023-06-15 06:00 | -45.5934 | 13.8969 | 115.1331
2023-06-15 06:59 | -45.5942 | 13.8971 | 115.1329
2023-06-15 08:00 | -45.5955 | 13.8975 | 115.1325
2023-06-15 09:00 | -45.5949 | 13.8973 | 115.1327
2023-06-15 09:59 | -45.5957 | 13.8976 | 115.1324
2023-06-15 11:00 | -45.603 | 13.8998 | 115.1302
2023-06-15 12:00 | -45.5977 | 13.8982 | 115.1318
2023-06-15 12:59 | -45.6025 | 13.8996 | 115.1304
2023-06-15 14:00 | -45.6003 | 13.899 | 115.131
2023-06-15 15:00 | -45.6039 | 13.9001 | 115.1299
2023-06-15 15:59 | -45.6043 | 13.9002 | 115.1298
2023-06-15 17:00 | -45.6006 | 13.8991 | 115.1309
2023-06-15 18:00 | -45.6019 | 13.8995 | 115.1305
2023-06-15 18:59 | -45.6056 | 13.9006 | 115.1294
2023-06-15 20:00 | -45.6061 | 13.9007 | 115.1293
2023-06-15 21:00 | -45.6074 | 13.9011 | 115.1289
2023-06-15 21:59 | -45.6147 | 13.9034 | 115.1266
2023-06-15 23:00 | -45.6132 | 13.9029 | 115.1271
2023-06-16 | -45.6151 | 13.9035 | 115.1265
2023-06-16 00:59 | -45.6154 | 13.9036 | 115.1264
2023-06-16 02:00 | -45.6179 | 13.9043 | 115.1257
2023-06-16 03:00 | -45.6166 | 13.9039 | 115.1261
2023-06-16 03:59 | -45.62 | 13.905 | 115.125
2023-06-16 05:00 | -45.6223 | 13.9057 | 115.1243
2023-06-16 06:00 | -45.6202 | 13.905 | 115.125
2023-06-16 06:59 | -45.6204 | 13.9051 | 115.1249
2023-06-16 08:00 | -45.6236 | 13.9061 | 115.1239
2023-06-16 09:00 | -45.621 | 13.9053 | 115.1247
2023-06-16 09:59 | -45.6255 | 13.9067 | 115.1233
2023-06-16 11:00 | -45.6233 | 13.906 | 115.124
2023-06-16 12:00 | -45.6232 | 13.906 | 115.124
2023-06-16 12:59 | -45.6226 | 13.9058 | 115.1242
2023-06-16 14:00 | -45.6211 | 13.9053 | 115.1247
2023-06-16 15:00 | -45.6227 | 13.9058 | 115.1242
2023-06-16 16:00 | -45.6215 | 13.9054 | 115.1246
2023-06-16 17:00 | -45.6199 | 13.905 | 115.125
2023-06-16 18:00 | -45.6202 | 13.9051 | 115.1249
2023-06-16 19:00 | -45.6202 | 13.905 | 115.125
2023-06-16 20:00 | -45.6237 | 13.9061 | 115.1239
2023-06-16 21:00 | -45.6231 | 13.9059 | 115.1241
2023-06-16 22:00 | -45.6236 | 13.9061 | 115.1239
2023-06-16 23:00 | -45.6296 | 13.9079 | 115.1221
2023-06-17 | -45.6387 | 13.9107 | 115.1193
2023-06-17 01:00 | -45.6299 | 13.908 | 115.122
2023-06-17 02:00 | -45.6344 | 13.9094 | 115.1206
2023-06-17 03:00 | -45.6352 | 13.9096 | 115.1204
2023-06-17 04:00 | -45.6337 | 13.9092 | 115.1208
2023-06-17 05:00 | -45.6327 | 13.9088 | 115.1212
2023-06-17 06:00 | -45.636 | 13.9098 | 115.1202
2023-06-17 07:00 | -45.6364 | 13.91 | 115.12
2023-06-17 08:00 | -45.6356 | 13.9097 | 115.1203
2023-06-17 09:00 | -45.636 | 13.9099 | 115.1201
2023-06-17 10:00 | -45.6407 | 13.9113 | 115.1187
2023-06-17 11:00 | -45.6384 | 13.9106 | 115.1194
2023-06-17 12:00 | -45.6373 | 13.9102 | 115.1198
2023-06-17 13:00 | -45.6393 | 13.9109 | 115.1191
2023-06-17 14:00 | -45.6336 | 13.9091 | 115.1209
2023-06-17 15:00 | -45.6356 | 13.9097 | 115.1203
2023-06-17 16:00 | -45.6375 | 13.9103 | 115.1197
2023-06-17 17:00 | -45.6363 | 13.9099 | 115.1201
2023-06-17 18:00 | -45.6364 | 13.91 | 115.12
2023-06-17 19:00 | -45.6359 | 13.9098 | 115.1202
2023-06-17 20:00 | -45.632 | 13.9086 | 115.1214
2023-06-17 21:00 | -45.6449 | 13.9126 | 115.1174
2023-06-17 22:00 | -45.645 | 13.9126 | 115.1174
2023-06-17 23:00 | -45.6415 | 13.9115 | 115.1185
2023-06-18 | -45.6446 | 13.9125 | 115.1175
2023-06-18 01:00 | -45.6505 | 13.9143 | 115.1157
2023-06-18 02:00 | -45.6481 | 13.9136 | 115.1164
2023-06-18 03:00 | -45.6422 | 13.9117 | 115.1183
2023-06-18 04:00 | -45.6543 | 13.9154 | 115.1146
2023-06-18 05:00 | -45.6522 | 13.9148 | 115.1152
2023-06-18 06:00 | -45.6526 | 13.9149 | 115.1151
2023-06-18 07:00 | -45.6539 | 13.9153 | 115.1147
2023-06-18 08:00 | -45.6512 | 13.9145 | 115.1155
2023-06-18 09:00 | -45.6577 | 13.9165 | 115.1135
2023-06-18 10:00 | -45.6552 | 13.9157 | 115.1143
2023-06-18 11:00 | -45.6567 | 13.9162 | 115.1138
2023-06-18 12:00 | -45.659 | 13.9169 | 115.1131
2023-06-18 13:00 | -45.6604 | 13.9173 | 115.1127
2023-06-18 14:00 | -45.6585 | 13.9167 | 115.1133
2023-06-18 15:00 | -45.662 | 13.9178 | 115.1122
2023-06-18 16:00 | -45.6623 | 13.9179 | 115.1121
2023-06-18 17:00 | -45.6628 | 13.918 | 115.112
2023-06-18 18:00 | -45.6672 | 13.9194 | 115.1106
2023-06-18 19:00 | -45.6647 | 13.9186 | 115.1114
2023-06-18 20:00 | -45.6638 | 13.9183 | 115.1117
2023-06-18 21:00 | -45.6724 | 13.9209 | 115.1091
2023-06-18 22:00 | -45.6717 | 13.9207 | 115.1093
2023-06-18 23:00 | -45.6706 | 13.9204 | 115.1096
2023-06-19 | -45.6716 | 13.9207 | 115.1093
2023-06-19 01:00 | -45.6748 | 13.9217 | 115.1083
2023-06-19 02:00 | -45.6711 | 13.9205 | 115.1095
2023-06-19 03:00 | -45.6751 | 13.9218 | 115.1082
2023-06-19 04:00 | -45.6736 | 13.9213 | 115.1087
2023-06-19 05:00 | -45.6824 | 13.924 | 115.106
2023-06-19 06:00 | -45.6806 | 13.9235 | 115.1065
2023-06-19 07:00 | -45.6836 | 13.9244 | 115.1056
2023-06-19 08:00 | -45.6845 | 13.9246 | 115.1054
2023-06-19 09:00 | -45.6882 | 13.9258 | 115.1042
2023-06-19 10:00 | -45.6841 | 13.9245 | 115.1055
2023-06-19 11:00 | -45.6845 | 13.9246 | 115.1054
2023-06-19 12:00 | -45.688 | 13.9257 | 115.1043
2023-06-19 13:00 | -45.69 | 13.9263 | 115.1037
2023-06-19 14:00 | -45.6955 | 13.928 | 115.102
2023-06-19 15:00 | -45.6908 | 13.9266 | 115.1034
2023-06-19 16:00 | -45.6936 | 13.9274 | 115.1026
2023-06-19 17:00 | -45.6935 | 13.9274 | 115.1026
2023-06-19 18:00 | -45.6925 | 13.9271 | 115.1029
2023-06-19 19:00 | -45.7023 | 13.93 | 115.1
2023-06-19 20:00 | -45.7044 | 13.9307 | 115.0993
2023-06-19 21:00 | -45.7064 | 13.9313 | 115.0987
2023-06-19 22:00 | -45.7025 | 13.9301 | 115.0999
2023-06-19 23:00 | -45.7039 | 13.9306 | 115.0994
2023-06-20 | -45.7095 | 13.9322 | 115.0978
2023-06-20 01:00 | -45.7118 | 13.933 | 115.097
2023-06-20 02:00 | -45.7133 | 13.9334 | 115.0966
2023-06-20 03:00 | -45.712 | 13.933 | 115.097
2023-06-20 04:00 | -45.7158 | 13.9342 | 115.0958
2023-06-20 05:00 | -45.7191 | 13.9352 | 115.0948
2023-06-20 06:00 | -45.7161 | 13.9343 | 115.0957
2023-06-20 07:00 | -45.7222 | 13.9361 | 115.0939
2023-06-20 08:00 | -45.7226 | 13.9363 | 115.0937
2023-06-20 09:00 | -45.7264 | 13.9374 | 115.0926
2023-06-20 10:00 | -45.727 | 13.9376 | 115.0924
2023-06-20 11:00 | -45.7258 | 13.9372 | 115.0928
2023-06-20 12:00 | -45.7271 | 13.9376 | 115.0924
2023-06-20 13:00 | -45.731 | 13.9388 | 115.0912
2023-06-20 14:00 | -45.7327 | 13.9393 | 115.0907
2023-06-20 15:00 | -45.7319 | 13.9391 | 115.0909
2023-06-20 16:00 | -45.7338 | 13.9397 | 115.0903
2023-06-20 17:00 | -45.7346 | 13.9399 | 115.0901
2023-06-20 18:00 | -45.7346 | 13.9399 | 115.0901
2023-06-20 19:00 | -45.7334 | 13.9395 | 115.0905
2023-06-20 20:00 | -45.7396 | 13.9414 | 115.0886
2023-06-20 21:00 | -45.7435 | 13.9426 | 115.0874
2023-06-20 22:00 | -45.7421 | 13.9422 | 115.0878
2023-06-20 23:00 | -45.7428 | 13.9424 | 115.0876
2023-06-21 | -45.7455 | 13.9432 | 115.0868
2023-06-21 01:00 | -45.7447 | 13.943 | 115.087
2023-06-21 02:00 | -45.7436 | 13.9427 | 115.0873
2023-06-21 03:00 | -45.7449 | 13.943 | 115.087
2023-06-21 04:00 | -45.7482 | 13.9441 | 115.0859
2023-06-21 05:00 | -45.7501 | 13.9446 | 115.0854
2023-06-21 06:00 | -45.7498 | 13.9445 | 115.0855
2023-06-21 07:00 | -45.7526 | 13.9454 | 115.0846
2023-06-21 08:00 | -45.7531 | 13.9455 | 115.0845
2023-06-21 09:00 | -45.7569 | 13.9467 | 115.0833
2023-06-21 10:00 | -45.7555 | 13.9463 | 115.0837
2023-06-21 11:00 | -45.7605 | 13.9478 | 115.0822
2023-06-21 12:00 | -45.7629 | 13.9485 | 115.0815
2023-06-21 13:00 | -45.7652 | 13.9492 | 115.0808
2023-06-21 14:00 | -45.765 | 13.9492 | 115.0808
2023-06-21 15:00 | -45.7679 | 13.9501 | 115.0799
2023-06-21 16:00 | -45.7653 | 13.9493 | 115.0807
2023-06-21 17:00 | -45.7653 | 13.9493 | 115.0807
2023-06-21 18:00 | -45.7648 | 13.9491 | 115.0809
2023-06-21 19:00 | -45.767 | 13.9498 | 115.0802
2023-06-21 20:00 | -45.7667 | 13.9497 | 115.0803
2023-06-21 21:00 | -45.7697 | 13.9506 | 115.0794
2023-06-21 22:00 | -45.7681 | 13.9501 | 115.0799
2023-06-21 23:00 | -45.771 | 13.951 | 115.079
2023-06-22 | -45.7724 | 13.9514 | 115.0786
2023-06-22 01:00 | -45.7758 | 13.9525 | 115.0775
2023-06-22 02:00 | -45.7737 | 13.9518 | 115.0782
2023-06-22 03:00 | -45.7757 | 13.9524 | 115.0776
2023-06-22 04:00 | -45.7742 | 13.952 | 115.078
2023-06-22 05:00 | -45.775 | 13.9522 | 115.0778
2023-06-22 06:00 | -45.7753 | 13.9523 | 115.0777
2023-06-22 07:00 | -45.7759 | 13.9525 | 115.0775
2023-06-22 08:00 | -45.7739 | 13.9519 | 115.0781
2023-06-22 09:00 | -45.78 | 13.9537 | 115.0763
2023-06-22 10:00 | -45.7836 | 13.9549 | 115.0751
2023-06-22 11:00 | -45.7779 | 13.9531 | 115.0769
2023-06-22 12:00 | -45.7771 | 13.9529 | 115.0771
2023-06-22 13:00 | -45.7793 | 13.9535 | 115.0765
2023-06-22 14:00 | -45.7769 | 13.9528 | 115.0772
2023-06-22 15:00 | -45.7784 | 13.9533 | 115.0767
2023-06-22 16:00 | -45.7764 | 13.9527 | 115.0773
2023-06-22 17:00 | -45.7787 | 13.9534 | 115.0766
2023-06-22 18:00 | -45.7769 | 13.9528 | 115.0772
2023-06-22 19:00 | -45.7809 | 13.954 | 115.076
2023-06-22 20:00 | -45.7826 | 13.9545 | 115.0755
2023-06-22 21:00 | -45.7848 | 13.9552 | 115.0748
2023-06-22 22:00 | -45.7855 | 13.9554 | 115.0746
2023-06-22 23:00 | -45.7821 | 13.9544 | 115.0756
2023-06-23 | -45.7819 | 13.9543 | 115.0757
2023-06-23 01:00 | -45.7841 | 13.955 | 115.075
2023-06-23 02:00 | -45.7869 | 13.9558 | 115.0742
2023-06-23 03:00 | -45.7842 | 13.955 | 115.075
2023-06-23 04:00 | -45.7853 | 13.9554 | 115.0746
2023-06-23 05:00 | -45.7906 | 13.957 | 115.073
2023-06-23 06:00 | -45.7934 | 13.9578 | 115.0722
2023-06-23 07:00 | -45.7893 | 13.9566 | 115.0734
2023-06-23 08:00 | -45.7946 | 13.9582 | 115.0718
2023-06-23 09:00 | -45.7959 | 13.9586 | 115.0714
2023-06-23 10:00 | -45.7966 | 13.9588 | 115.0712
2023-06-23 11:00 | -45.7975 | 13.9591 | 115.0709
2023-06-23 12:00 | -45.7948 | 13.9582 | 115.0718
2023-06-23 13:00 | -45.7955 | 13.9585 | 115.0715
2023-06-23 14:00 | -45.7976 | 13.9591 | 115.0709
2023-06-23 15:00 | -45.7985 | 13.9594 | 115.0706
2023-06-23 16:00 | -45.801 | 13.9602 | 115.0698
2023-06-23 17:00 | -45.8026 | 13.9606 | 115.0694
2023-06-23 18:00 | -45.8052 | 13.9614 | 115.0686
2023-06-23 19:00 | -45.8083 | 13.9624 | 115.0676
2023-06-23 20:00 | -45.8058 | 13.9616 | 115.0684
2023-06-23 21:00 | -45.8055 | 13.9615 | 115.0685
2023-06-23 22:00 | -45.8094 | 13.9627 | 115.0673
2023-06-23 23:00 | -45.8085 | 13.9624 | 115.0676
2023-06-24 | -45.8131 | 13.9638 | 115.0662
2023-06-24 01:00 | -45.8124 | 13.9636 | 115.0664
2023-06-24 02:00 | -45.8134 | 13.9639 | 115.0661
2023-06-24 03:00 | -45.8226 | 13.9667 | 115.0633
2023-06-24 04:00 | -45.8145 | 13.9643 | 115.0657
2023-06-24 05:00 | -45.8224 | 13.9667 | 115.0633
2023-06-24 06:00 | -45.8213 | 13.9663 | 115.0637
2023-06-24 07:00 | -45.8246 | 13.9673 | 115.0627
2023-06-24 08:00 | -45.8236 | 13.967 | 115.063
2023-06-24 09:00 | -45.826 | 13.9678 | 115.0622
2023-06-24 10:00 | -45.8245 | 13.9673 | 115.0627
2023-06-24 11:00 | -45.828 | 13.9684 | 115.0616
2023-06-24 12:00 | -45.8224 | 13.9667 | 115.0633
2023-06-24 13:00 | -45.8264 | 13.9679 | 115.0621
2023-06-24 14:00 | -45.8287 | 13.9686 | 115.0614
2023-06-24 15:00 | -45.8286 | 13.9685 | 115.0615
2023-06-24 16:00 | -45.8295 | 13.9688 | 115.0612
2023-06-24 17:00 | -45.8276 | 13.9682 | 115.0618
2023-06-24 18:00 | -45.8278 | 13.9683 | 115.0617
2023-06-24 19:00 | -45.8314 | 13.9694 | 115.0606
2023-06-24 20:00 | -45.8328 | 13.9698 | 115.0602
2023-06-24 21:00 | -45.8324 | 13.9697 | 115.0603
2023-06-24 22:00 | -45.8313 | 13.9694 | 115.0606
2023-06-24 23:00 | -45.8369 | 13.9711 | 115.0589
2023-06-25 | -45.836 | 13.9708 | 115.0592
2023-06-25 01:00 | -45.8404 | 13.9721 | 115.0579
2023-06-25 02:00 | -45.8388 | 13.9717 | 115.0583
2023-06-25 03:00 | -45.8394 | 13.9718 | 115.0582
2023-06-25 04:00 | -45.8433 | 13.973 | 115.057
2023-06-25 05:00 | -45.8465 | 13.974 | 115.056
2023-06-25 06:00 | -45.8467 | 13.9741 | 115.0559
2023-06-25 07:00 | -45.8471 | 13.9742 | 115.0558
2023-06-25 08:00 | -45.8461 | 13.9739 | 115.0561
2023-06-25 09:00 | -45.8472 | 13.9742 | 115.0558
2023-06-25 10:00 | -45.8498 | 13.975 | 115.055
2023-06-25 11:00 | -45.8514 | 13.9755 | 115.0545
2023-06-25 12:00 | -45.8465 | 13.974 | 115.056
2023-06-25 13:00 | -45.8487 | 13.9747 | 115.0553
2023-06-25 14:00 | -45.8519 | 13.9757 | 115.0543
2023-06-25 15:00 | -45.8501 | 13.9751 | 115.0549
2023-06-25 16:00 | -45.8467 | 13.9741 | 115.0559
2023-06-25 17:00 | -45.8468 | 13.9741 | 115.0559
2023-06-25 18:00 | -45.8511 | 13.9754 | 115.0546
2023-06-25 19:00 | -45.8493 | 13.9749 | 115.0551
2023-06-25 20:00 | -45.8567 | 13.9771 | 115.0529
2023-06-25 21:00 | -45.8493 | 13.9749 | 115.0551
2023-06-25 22:00 | -45.854 | 13.9763 | 115.0537
2023-06-25 23:00 | -45.86 | 13.9781 | 115.0519
2023-06-26 | -45.8628 | 13.979 | 115.051
2023-06-26 01:00 | -45.8598 | 13.9781 | 115.0519
2023-06-26 02:00 | -45.8616 | 13.9786 | 115.0514
2023-06-26 03:00 | -45.8628 | 13.979 | 115.051
2023-06-26 04:00 | -45.8626 | 13.9789 | 115.0511
2023-06-26 05:00 | -45.8642 | 13.9794 | 115.0506
2023-06-26 06:00 | -45.866 | 13.98 | 115.05
2023-06-26 07:00 | -45.8654 | 13.9798 | 115.0502
2023-06-26 08:00 | -45.8673 | 13.9804 | 115.0496
2023-06-26 09:00 | -45.8693 | 13.981 | 115.049
2023-06-26 10:00 | -45.8675 | 13.9804 | 115.0496
2023-06-26 11:00 | -45.869 | 13.9809 | 115.0491
2023-06-26 12:00 | -45.8723 | 13.9819 | 115.0481
2023-06-26 13:00 | -45.8685 | 13.9807 | 115.0493
2023-06-26 14:00 | -45.8702 | 13.9812 | 115.0488
2023-06-26 15:00 | -45.8674 | 13.9804 | 115.0496
2023-06-26 16:00 | -45.8696 | 13.9811 | 115.0489
2023-06-26 17:00 | -45.8711 | 13.9815 | 115.0485
2023-06-26 18:00 | -45.8662 | 13.98 | 115.05
2023-06-26 19:00 | -45.8688 | 13.9808 | 115.0492
2023-06-26 20:00 | -45.869 | 13.9809 | 115.0491
2023-06-26 21:00 | -45.872 | 13.9818 | 115.0482
2023-06-26 22:00 | -45.8769 | 13.9833 | 115.0467
2023-06-26 23:00 | -45.8717 | 13.9817 | 115.0483
2023-06-27 | -45.8794 | 13.9841 | 115.0459
2023-06-27 01:00 | -45.8767 | 13.9832 | 115.0468
2023-06-27 02:00 | -45.8753 | 13.9828 | 115.0472
2023-06-27 03:00 | -45.8797 | 13.9841 | 115.0459
2023-06-27 04:00 | -45.8811 | 13.9846 | 115.0454
2023-06-27 05:00 | -45.8807 | 13.9844 | 115.0456
2023-06-27 06:00 | -45.8841 | 13.9855 | 115.0445
2023-06-27 07:00 | -45.8864 | 13.9862 | 115.0438
2023-06-27 08:00 | -45.8823 | 13.9849 | 115.0451
2023-06-27 09:00 | -45.884 | 13.9854 | 115.0446
2023-06-27 10:00 | -45.8824 | 13.9849 | 115.0451
2023-06-27 11:00 | -45.8895 | 13.9871 | 115.0429
2023-06-27 12:00 | -45.8862 | 13.9861 | 115.0439
2023-06-27 13:00 | -45.885 | 13.9857 | 115.0443
2023-06-27 14:00 | -45.883 | 13.9851 | 115.0449
2023-06-27 15:00 | -45.8844 | 13.9856 | 115.0444
2023-06-27 16:00 | -45.8873 | 13.9864 | 115.0436
2023-06-27 17:00 | -45.8847 | 13.9857 | 115.0443
2023-06-27 18:00 | -45.8898 | 13.9872 | 115.0428
2023-06-27 19:00 | -45.889 | 13.987 | 115.043
2023-06-27 20:00 | -45.8867 | 13.9863 | 115.0437
2023-06-27 21:00 | -45.8961 | 13.9891 | 115.0409
2023-06-27 22:00 | -45.8947 | 13.9887 | 115.0413
2023-06-27 23:00 | -45.8975 | 13.9896 | 115.0404
2023-06-28 | -45.8952 | 13.9888 | 115.0412
2023-06-28 01:00 | -45.9018 | 13.9909 | 115.0391
2023-06-28 02:00 | -45.9025 | 13.9911 | 115.0389
2023-06-28 03:00 | -45.9016 | 13.9908 | 115.0392
2023-06-28 04:00 | -45.9077 | 13.9927 | 115.0373
2023-06-28 05:00 | -45.9021 | 13.991 | 115.039
2023-06-28 06:00 | -45.907 | 13.9925 | 115.0375
2023-06-28 07:00 | -45.9076 | 13.9926 | 115.0374
2023-06-28 08:00 | -45.9099 | 13.9933 | 115.0367
2023-06-28 09:00 | -45.9063 | 13.9922 | 115.0378
2023-06-28 10:00 | -45.9119 | 13.9939 | 115.0361
2023-06-28 11:00 | -45.9137 | 13.9945 | 115.0355
2023-06-28 12:00 | -45.9111 | 13.9937 | 115.0363
2023-06-28 13:00 | -45.9118 | 13.9939 | 115.0361
2023-06-28 14:00 | -45.9126 | 13.9942 | 115.0358
2023-06-28 15:00 | -45.916 | 13.9952 | 115.0348
2023-06-28 16:00 | -45.9145 | 13.9947 | 115.0353
2023-06-28 17:00 | -45.9146 | 13.9948 | 115.0352
2023-06-28 18:00 | -45.9167 | 13.9954 | 115.0346
2023-06-28 19:00 | -45.9112 | 13.9937 | 115.0363
2023-06-28 20:00 | -45.917 | 13.9955 | 115.0345
2023-06-28 21:00 | -45.9201 | 13.9965 | 115.0335
2023-06-28 22:00 | -45.922 | 13.997 | 115.033
2023-06-28 23:00 | -45.9198 | 13.9963 | 115.0337
2023-06-29 | -45.9232 | 13.9974 | 115.0326
2023-06-29 01:00 | -45.9255 | 13.9981 | 115.0319
2023-06-29 02:00 | -45.9264 | 13.9984 | 115.0316
2023-06-29 03:00 | -45.9273 | 13.9986 | 115.0314
2023-06-29 04:00 | -45.9297 | 13.9994 | 115.0306
2023-06-29 05:00 | -45.9334 | 14.0005 | 115.0295
2023-07-01 01:00 | -45.9698 | 14.0116 | 115.0184
2023-07-01 02:00 | -45.9661 | 14.0105 | 115.0195
2023-07-01 03:00 | -45.9656 | 14.0103 | 115.0197
2023-07-01 04:00 | -45.972 | 14.0123 | 115.0177
2023-07-01 05:00 | -45.9748 | 14.0131 | 115.0169
2023-07-01 06:00 | -45.9746 | 14.013 | 115.017
2023-07-01 07:00 | -45.9758 | 14.0134 | 115.0166
2023-07-01 08:00 | -45.973 | 14.0126 | 115.0174
2023-07-01 09:00 | -45.9781 | 14.0141 | 115.0159
2023-07-01 10:00 | -45.9764 | 14.0136 | 115.0164
2023-07-01 11:00 | -45.9793 | 14.0145 | 115.0155
2023-07-01 12:00 | -45.9753 | 14.0133 | 115.0167
2023-07-01 13:00 | -45.9734 | 14.0127 | 115.0173
2023-07-01 14:00 | -45.9759 | 14.0134 | 115.0166
2023-07-01 15:00 | -45.9751 | 14.0132 | 115.0168
2023-07-01 16:00 | -45.9825 | 14.0155 | 115.0145
2023-07-01 17:00 | -45.979 | 14.0144 | 115.0156
2023-07-01 18:00 | -45.979 | 14.0144 | 115.0156
2023-07-01 19:00 | -45.9766 | 14.0137 | 115.0163
2023-07-01 20:00 | -45.9782 | 14.0141 | 115.0159
2023-07-01 21:00 | -45.9806 | 14.0149 | 115.0151
2023-07-01 22:00 | -45.9886 | 14.0173 | 115.0127
2023-07-01 23:00 | -45.988 | 14.0172 | 115.0128
2023-07-02 | -45.9871 | 14.0169 | 115.0131
2023-07-02 01:00 | -45.9853 | 14.0163 | 115.0137
2023-07-02 02:00 | -45.9883 | 14.0172 | 115.0128
2023-07-02 03:00 | -45.9897 | 14.0177 | 115.0123
2023-07-02 04:00 | -45.9916 | 14.0182 | 115.0118
2023-07-02 05:00 | -45.9929 | 14.0186 | 115.0114
2023-07-02 06:00 | -45.9979 | 14.0202 | 115.0098
2023-07-02 07:00 | -45.9952 | 14.0193 | 115.0107
2023-07-02 08:00 | -45.9925 | 14.0185 | 115.0115
2023-07-02 09:00 | -45.992 | 14.0184 | 115.0116
2023-07-02 10:00 | -45.9927 | 14.0186 | 115.0114
2023-07-02 11:00 | -45.9959 | 14.0195 | 115.0105
2023-07-02 12:00 | -45.9976 | 14.0201 | 115.0099
2023-07-02 13:00 | -45.9969 | 14.0198 | 115.0102
2023-07-02 14:00 | -45.998 | 14.0202 | 115.0098
2023-07-02 15:00 | -45.9983 | 14.0203 | 115.0097
2023-07-02 16:00 | -45.9977 | 14.0201 | 115.0099
2023-07-02 17:00 | -45.9998 | 14.0207 | 115.0093
2023-07-02 18:00 | -45.9989 | 14.0205 | 115.0095
2023-07-02 19:00 | -45.9982 | 14.0202 | 115.0098
2023-07-02 20:00 | -45.9982 | 14.0203 | 115.0097
2023-07-02 21:00 | -46.0008 | 14.021 | 115.009
2023-07-02 22:00 | -46.004 | 14.022 | 115.008
2023-07-02 23:00 | -46.0005 | 14.021 | 115.009
2023-07-03 | -45.9999 | 14.0208 | 115.0092
2023-07-03 01:00 | -46.0088 | 14.0235 | 115.0065
2023-07-03 02:00 | -46.0084 | 14.0234 | 115.0066
2023-07-03 03:00 | -46.0049 | 14.0223 | 115.0077
2023-07-03 04:00 | -46.0114 | 14.0243 | 115.0057
2023-07-03 05:00 | -46.0138 | 14.025 | 115.005
2023-07-03 06:00 | -46.0158 | 14.0256 | 115.0044
2023-07-03 07:00 | -46.0154 | 14.0255 | 115.0045
2023-07-03 08:00 | -46.0172 | 14.0261 | 115.0039
2023-07-03 09:00 | -46.0145 | 14.0252 | 115.0048
2023-07-03 10:00 | -46.0151 | 14.0254 | 115.0046
2023-07-03 11:00 | -46.0162 | 14.0257 | 115.0043
2023-07-03 12:00 | -46.0199 | 14.0269 | 115.0031
2023-07-03 13:00 | -46.02 | 14.0269 | 115.0031
2023-07-03 14:00 | -46.0186 | 14.0265 | 115.0035
2023-07-03 15:00 | -46.0155 | 14.0255 | 115.0045
2023-07-03 16:00 | -46.0168 | 14.0259 | 115.0041
2023-07-03 17:00 | -46.0197 | 14.0268 | 115.0032
2023-07-03 18:00 | -46.0224 | 14.0276 | 115.0024
2023-07-03 19:00 | -46.0238 | 14.0281 | 115.0019
2023-07-03 20:00 | -46.0244 | 14.0282 | 115.0018
2023-07-03 21:00 | -46.0219 | 14.0275 | 115.0025
2023-07-03 22:00 | -46.0249 | 14.0284 | 115.0016
2023-07-03 23:00 | -46.0272 | 14.0291 | 115.0009
2023-07-04 | -46.0323 | 14.0307 | 114.9993
2023-07-04 01:00 | -46.0295 | 14.0298 | 115.0002
2023-07-04 02:00 | -46.0243 | 14.0282 | 115.0018
2023-07-04 03:00 | -46.023 | 14.0278 | 115.0022
2023-07-04 04:00 | -46.0287 | 14.0295 | 115.0005
2023-07-04 05:00 | -46.0335 | 14.031 | 114.999
2023-07-04 06:00 | -46.0348 | 14.0314 | 114.9986
2023-07-04 07:00 | -46.0337 | 14.0311 | 114.9989
2023-07-04 08:00 | -46.0351 | 14.0315 | 114.9985
2023-07-04 09:00 | -46.0347 | 14.0314 | 114.9986
2023-07-04 10:00 | -46.0331 | 14.0309 | 114.9991
2023-07-04 11:00 | -46.0346 | 14.0313 | 114.9987
2023-07-04 12:00 | -46.0397 | 14.0329 | 114.9971
2023-07-04 13:00 | -46.039 | 14.0327 | 114.9973
2023-07-04 14:00 | -46.0418 | 14.0335 | 114.9965
2023-07-04 15:00 | -46.0406 | 14.0332 | 114.9968
2023-07-04 16:00 | -46.0355 | 14.0316 | 114.9984
2023-07-04 17:00 | -46.0378 | 14.0323 | 114.9977
2023-07-04 18:00 | -46.0392 | 14.0328 | 114.9972
2023-07-04 19:00 | -46.041 | 14.0333 | 114.9967
2023-07-04 20:00 | -46.0431 | 14.0339 | 114.9961
2023-07-04 21:00 | -46.0433 | 14.034 | 114.996
2023-07-04 22:00 | -46.041 | 14.0333 | 114.9967
2023-07-04 23:00 | -46.0462 | 14.0349 | 114.9951
2023-07-05 | -46.0491 | 14.0358 | 114.9942
2023-07-05 01:00 | -46.0452 | 14.0346 | 114.9954
2023-07-05 02:00 | -46.0458 | 14.0348 | 114.9952
2023-07-05 03:00 | -46.0485 | 14.0356 | 114.9944
2023-07-05 04:00 | -46.0491 | 14.0358 | 114.9942
2023-07-05 05:00 | -46.0495 | 14.0359 | 114.9941
2023-07-05 06:00 | -46.0513 | 14.0364 | 114.9936
2023-07-05 07:00 | -46.0523 | 14.0367 | 114.9933
2023-07-05 08:00 | -46.0518 | 14.0366 | 114.9934
2023-07-05 09:00 | -46.0537 | 14.0372 | 114.9928
2023-07-05 10:00 | -46.0578 | 14.0384 | 114.9916
2023-07-05 11:00 | -46.0561 | 14.0379 | 114.9921
2023-07-05 12:00 | -46.0568 | 14.0381 | 114.9919
2023-07-05 13:00 | -46.0541 | 14.0373 | 114.9927
2023-07-05 14:00 | -46.0581 | 14.0385 | 114.9915
2023-07-05 15:00 | -46.0552 | 14.0376 | 114.9924
2023-07-05 16:00 | -46.0559 | 14.0378 | 114.9922
2023-07-05 17:00 | -46.0531 | 14.037 | 114.993
2023-07-05 18:00 | -46.0546 | 14.0375 | 114.9925
2023-07-05 19:00 | -46.0581 | 14.0385 | 114.9915
2023-07-05 20:00 | -46.0565 | 14.038 | 114.992
2023-07-05 21:00 | -46.0557 | 14.0378 | 114.9922
2023-07-05 22:00 | -46.0629 | 14.04 | 114.99
2023-07-05 23:00 | -46.0604 | 14.0392 | 114.9908
2023-07-06 | -46.0601 | 14.0391 | 114.9909
2023-07-06 01:00 | -46.063 | 14.04 | 114.99
2023-07-06 02:00 | -46.0639 | 14.0403 | 114.9897
2023-07-06 03:00 | -46.0655 | 14.0408 | 114.9892
2023-07-06 04:00 | -46.0618 | 14.0396 | 114.9904
2023-07-06 05:00 | -46.0678 | 14.0415 | 114.9885
2023-07-06 06:00 | -46.068 | 14.0415 | 114.9885
2023-07-06 07:00 | -46.0661 | 14.041 | 114.989
2023-07-06 08:00 | -46.0723 | 14.0428 | 114.9872
2023-07-06 09:00 | -46.0711 | 14.0425 | 114.9875
2023-07-06 10:00 | -46.075 | 14.0437 | 114.9863
2023-07-06 11:00 | -46.0701 | 14.0422 | 114.9878
2023-07-06 12:00 | -46.0753 | 14.0438 | 114.9862
2023-07-06 13:00 | -46.0697 | 14.0421 | 114.9879
2023-07-06 14:00 | -46.0732 | 14.0431 | 114.9869
2023-07-06 15:00 | -46.0741 | 14.0434 | 114.9866
2023-07-06 16:00 | -46.0678 | 14.0415 | 114.9885
2023-07-06 17:00 | -46.0722 | 14.0428 | 114.9872
2023-07-06 18:00 | -46.0676 | 14.0414 | 114.9886
2023-07-06 19:00 | -46.0756 | 14.0438 | 114.9862
2023-07-06 20:00 | -46.0762 | 14.044 | 114.986
2023-07-06 21:00 | -46.0748 | 14.0436 | 114.9864
2023-07-06 22:00 | -46.0722 | 14.0428 | 114.9872
2023-07-06 23:00 | -46.0772 | 14.0443 | 114.9857
2023-07-07 | -46.0749 | 14.0436 | 114.9864
2023-07-07 01:00 | -46.0727 | 14.043 | 114.987
2023-07-07 02:00 | -46.0801 | 14.0452 | 114.9848
2023-07-07 03:00 | -46.082 | 14.0458 | 114.9842
2023-07-07 04:00 | -46.0851 | 14.0467 | 114.9833
2023-07-07 05:00 | -46.0817 | 14.0457 | 114.9843
2023-07-07 06:00 | -46.0845 | 14.0466 | 114.9834
2023-07-07 07:00 | -46.0877 | 14.0475 | 114.9825
2023-07-07 08:00 | -46.0856 | 14.0469 | 114.9831
2023-07-07 09:00 | -46.0837 | 14.0463 | 114.9837
2023-07-07 10:00 | -46.087 | 14.0473 | 114.9827
2023-07-07 11:00 | -46.0869 | 14.0473 | 114.9827
2023-07-07 12:00 | -46.084 | 14.0464 | 114.9836
2023-07-07 13:00 | -46.0876 | 14.0475 | 114.9825
2023-07-07 14:00 | -46.0886 | 14.0478 | 114.9822
2023-07-07 15:00 | -46.0888 | 14.0479 | 114.9821
2023-07-07 16:00 | -46.0867 | 14.0472 | 114.9828
2023-07-07 17:00 | -46.0883 | 14.0477 | 114.9823
2023-07-07 18:00 | -46.091 | 14.0485 | 114.9815
2023-07-07 19:00 | -46.0884 | 14.0478 | 114.9822
2023-07-07 20:00 | -46.0885 | 14.0478 | 114.9822
2023-07-07 21:00 | -46.0915 | 14.0487 | 114.9813
2023-07-07 22:00 | -46.0899 | 14.0482 | 114.9818
2023-07-07 23:00 | -46.0952 | 14.0498 | 114.9802
2023-07-08 | -46.0868 | 14.0473 | 114.9827
2023-07-08 01:00 | -46.098 | 14.0507 | 114.9793
2023-07-08 02:00 | -46.0992 | 14.051 | 114.979
2023-07-08 03:00 | -46.0986 | 14.0509 | 114.9791
2023-07-08 04:00 | -46.0997 | 14.0512 | 114.9788
2023-07-08 05:00 | -46.099 | 14.051 | 114.979
2023-07-08 06:00 | -46.1066 | 14.0533 | 114.9767
2023-07-08 07:00 | -46.1052 | 14.0529 | 114.9771
2023-07-08 08:00 | -46.1078 | 14.0537 | 114.9763
2023-07-08 09:00 | -46.1007 | 14.0515 | 114.9785
2023-07-08 10:00 | -46.1074 | 14.0535 | 114.9765
2023-07-08 11:00 | -46.1055 | 14.053 | 114.977
2023-07-08 12:00 | -46.1087 | 14.0539 | 114.9761
2023-07-08 13:00 | -46.1069 | 14.0534 | 114.9766
2023-07-08 14:00 | -46.1086 | 14.0539 | 114.9761
2023-07-08 15:00 | -46.1086 | 14.0539 | 114.9761
2023-07-08 16:00 | -46.1054 | 14.0529 | 114.9771
2023-07-08 17:00 | -46.1057 | 14.053 | 114.977
2023-07-08 18:00 | -46.1104 | 14.0544 | 114.9756
2023-07-08 19:00 | -46.1066 | 14.0533 | 114.9767
2023-07-08 20:00 | -46.1139 | 14.0555 | 114.9745
2023-07-08 21:00 | -46.1095 | 14.0542 | 114.9758
2023-07-08 22:00 | -46.1129 | 14.0552 | 114.9748
2023-07-08 23:00 | -46.1183 | 14.0568 | 114.9732
2023-07-09 | -46.1169 | 14.0564 | 114.9736
2023-07-09 01:00 | -46.1183 | 14.0569 | 114.9731
2023-07-09 02:00 | -46.1166 | 14.0563 | 114.9737
2023-07-09 03:00 | -46.1225 | 14.0581 | 114.9719
2023-07-09 04:00 | -46.121 | 14.0577 | 114.9723
2023-07-09 05:00 | -46.1195 | 14.0572 | 114.9728
2023-07-09 06:00 | -46.1215 | 14.0578 | 114.9722
2023-07-09 07:00 | -46.1212 | 14.0577 | 114.9723
2023-07-09 08:00 | -46.127 | 14.0595 | 114.9705
2023-07-09 09:00 | -46.1286 | 14.06 | 114.97
2023-07-09 10:00 | -46.1256 | 14.0591 | 114.9709
2023-07-09 11:00 | -46.1267 | 14.0594 | 114.9706
2023-07-09 12:00 | -46.128 | 14.0598 | 114.9702
2023-07-09 13:00 | -46.1263 | 14.0593 | 114.9707
2023-07-09 14:00 | -46.1313 | 14.0608 | 114.9692
2023-07-09 15:00 | -46.1235 | 14.0584 | 114.9716
2023-07-09 16:00 | -46.1272 | 14.0596 | 114.9704
2023-07-09 17:00 | -46.1271 | 14.0595 | 114.9705
2023-07-09 18:00 | -46.1272 | 14.0596 | 114.9704
2023-07-09 19:00 | -46.1279 | 14.0598 | 114.9702
2023-07-09 20:00 | -46.1271 | 14.0596 | 114.9704
2023-07-09 21:00 | -46.1346 | 14.0618 | 114.9682
2023-07-09 22:00 | -46.1344 | 14.0618 | 114.9682
2023-07-09 23:00 | -46.1315 | 14.0609 | 114.9691
2023-07-10 | -46.1399 | 14.0634 | 114.9666
2023-07-10 01:00 | -46.1341 | 14.0617 | 114.9683
2023-07-10 02:00 | -46.1412 | 14.0638 | 114.9662
2023-07-10 03:00 | -46.1483 | 14.066 | 114.964
2023-07-10 04:00 | -46.1427 | 14.0643 | 114.9657
2023-07-10 05:00 | -46.1432 | 14.0644 | 114.9656
2023-07-10 06:00 | -46.1417 | 14.064 | 114.966
2023-07-10 07:00 | -46.1547 | 14.0679 | 114.9621
2023-07-10 08:00 | -46.153 | 14.0674 | 114.9626
2023-07-10 09:00 | -46.1525 | 14.0673 | 114.9627
2023-07-10 10:00 | -46.1547 | 14.068 | 114.962
2023-07-10 11:00 | -46.156 | 14.0683 | 114.9617
2023-07-10 12:00 | -46.1545 | 14.0679 | 114.9621
2023-07-10 13:00 | -46.1531 | 14.0675 | 114.9625
2023-07-10 14:00 | -46.1568 | 14.0686 | 114.9614
2023-07-10 15:00 | -46.1538 | 14.0677 | 114.9623
2023-07-10 16:00 | -46.1567 | 14.0686 | 114.9614
2023-07-10 17:00 | -46.1577 | 14.0689 | 114.9611
2023-07-10 18:00 | -46.1569 | 14.0686 | 114.9614
2023-07-10 19:00 | -46.1545 | 14.0679 | 114.9621
2023-07-10 20:00 | -46.1559 | 14.0683 | 114.9617
2023-07-10 21:00 | -46.1613 | 14.07 | 114.96
2023-07-10 22:00 | -46.1656 | 14.0713 | 114.9587
2023-07-10 23:00 | -46.1604 | 14.0697 | 114.9603
2023-07-11 | -46.1658 | 14.0713 | 114.9587
2023-07-11 01:00 | -46.1649 | 14.0711 | 114.9589
2023-07-11 02:00 | -46.1641 | 14.0708 | 114.9592
2023-07-11 03:00 | -46.1695 | 14.0725 | 114.9575
2023-07-11 04:00 | -46.1741 | 14.0739 | 114.9561
2023-07-11 05:00 | -46.1749 | 14.0741 | 114.9559
2023-07-11 06:00 | -46.1736 | 14.0737 | 114.9563
2023-07-11 07:00 | -46.1734 | 14.0737 | 114.9563
2023-07-11 08:00 | -46.1758 | 14.0744 | 114.9556
2023-07-11 09:00 | -46.1748 | 14.0741 | 114.9559
2023-07-11 10:00 | -46.1784 | 14.0752 | 114.9548
2023-07-11 11:00 | -46.1736 | 14.0737 | 114.9563
2023-07-11 12:00 | -46.1804 | 14.0758 | 114.9542
2023-07-11 13:00 | -46.1799 | 14.0756 | 114.9544
2023-07-11 14:00 | -46.1762 | 14.0745 | 114.9555
2023-07-11 15:00 | -46.177 | 14.0747 | 114.9553
2023-07-11 16:00 | -46.1781 | 14.0751 | 114.9549
2023-07-11 17:00 | -46.1715 | 14.0731 | 114.9569
2023-07-11 18:00 | -46.1804 | 14.0758 | 114.9542
2023-07-11 19:00 | -46.1812 | 14.076 | 114.954
2023-07-11 20:00 | -46.179 | 14.0754 | 114.9546
2023-07-11 21:00 | -46.176 | 14.0744 | 114.9556
2023-07-11 22:00 | -46.1853 | 14.0773 | 114.9527
2023-07-11 23:00 | -46.1837 | 14.0768 | 114.9532
2023-07-12 | -46.1836 | 14.0768 | 114.9532
2023-07-12 01:00 | -46.1849 | 14.0771 | 114.9529
2023-07-12 02:00 | -46.1876 | 14.078 | 114.952
2023-07-12 03:00 | -46.1867 | 14.0777 | 114.9523
2023-07-12 04:00 | -46.1906 | 14.0789 | 114.9511
2023-07-12 05:00 | -46.1873 | 14.0779 | 114.9521
2023-07-12 06:00 | -46.1895 | 14.0786 | 114.9514
2023-07-12 07:00 | -46.2 | 14.0818 | 114.9482
2023-07-12 08:00 | -46.1965 | 14.0807 | 114.9493
2023-07-12 09:00 | -46.1943 | 14.08 | 114.95
2023-07-12 10:00 | -46.1974 | 14.081 | 114.949
2023-07-12 11:00 | -46.1936 | 14.0798 | 114.9502
2023-07-12 12:00 | -46.1933 | 14.0797 | 114.9503
2023-07-12 13:00 | -46.1977 | 14.0811 | 114.9489
2023-07-12 14:00 | -46.1961 | 14.0806 | 114.9494
2023-07-12 15:00 | -46.1964 | 14.0806 | 114.9494
2023-07-12 16:00 | -46.1937 | 14.0798 | 114.9502
2023-07-12 17:00 | -46.1922 | 14.0794 | 114.9506
2023-07-12 18:00 | -46.193 | 14.0796 | 114.9504
2023-07-12 19:00 | -46.1968 | 14.0808 | 114.9492
2023-07-12 20:00 | -46.1973 | 14.0809 | 114.9491
2023-07-12 21:00 | -46.2027 | 14.0826 | 114.9474
2023-07-12 22:00 | -46.2011 | 14.0821 | 114.9479
2023-07-12 23:00 | -46.2052 | 14.0833 | 114.9467
2023-07-13 | -46.2006 | 14.0819 | 114.9481
2023-07-13 01:00 | -46.2043 | 14.0831 | 114.9469
2023-07-13 02:00 | -46.2042 | 14.083 | 114.947
2023-07-13 03:00 | -46.2094 | 14.0846 | 114.9454
2023-07-13 04:00 | -46.215 | 14.0863 | 114.9437
2023-07-13 05:00 | -46.2101 | 14.0848 | 114.9452
2023-07-13 06:00 | -46.2121 | 14.0854 | 114.9446
2023-07-13 07:00 | -46.2154 | 14.0865 | 114.9435
2023-07-13 08:00 | -46.2122 | 14.0855 | 114.9445
2023-07-13 09:00 | -46.2149 | 14.0863 | 114.9437
2023-07-13 10:00 | -46.2141 | 14.0861 | 114.9439
2023-07-13 11:00 | -46.2142 | 14.0861 | 114.9439
2023-07-13 12:00 | -46.2144 | 14.0862 | 114.9438
2023-07-13 13:00 | -46.2128 | 14.0857 | 114.9443
2023-07-13 14:00 | -46.2157 | 14.0865 | 114.9435
2023-07-13 15:00 | -46.2151 | 14.0864 | 114.9436
2023-07-13 16:00 | -46.2147 | 14.0862 | 114.9438
2023-07-13 17:00 | -46.2173 | 14.087 | 114.943
2023-07-13 18:00 | -46.2128 | 14.0856 | 114.9444
2023-07-13 19:00 | -46.2182 | 14.0873 | 114.9427
2023-07-13 20:00 | -46.2192 | 14.0876 | 114.9424
2023-07-13 21:00 | -46.2214 | 14.0883 | 114.9417
2023-07-13 22:00 | -46.2174 | 14.0871 | 114.9429
2023-07-13 23:00 | -46.221 | 14.0882 | 114.9418
2023-07-14 | -46.2229 | 14.0888 | 114.9412
2023-07-14 01:00 | -46.223 | 14.0888 | 114.9412
2023-07-14 02:00 | -46.2244 | 14.0892 | 114.9408
2023-07-14 03:00 | -46.225 | 14.0894 | 114.9406
2023-07-14 04:00 | -46.2265 | 14.0898 | 114.9402
2023-07-14 05:00 | -46.2272 | 14.09 | 114.94
2023-07-14 06:00 | -46.2279 | 14.0903 | 114.9397
2023-07-14 07:00 | -46.2327 | 14.0917 | 114.9383
2023-07-14 08:00 | -46.2334 | 14.0919 | 114.9381
2023-07-14 09:00 | -46.2299 | 14.0909 | 114.9391
2023-07-14 10:00 | -46.2294 | 14.0907 | 114.9393
2023-07-14 11:00 | -46.235 | 14.0924 | 114.9376
2023-07-14 12:00 | -46.2314 | 14.0913 | 114.9387
2023-07-14 13:00 | -46.233 | 14.0918 | 114.9382
2023-07-14 14:00 | -46.2317 | 14.0914 | 114.9386
2023-07-14 15:00 | -46.2295 | 14.0908 | 114.9392
2023-07-14 16:00 | -46.2301 | 14.0909 | 114.9391
2023-07-14 17:00 | -46.2338 | 14.0921 | 114.9379
2023-07-14 18:00 | -46.2327 | 14.0917 | 114.9383
2023-07-14 19:00 | -46.2345 | 14.0923 | 114.9377
2023-07-14 20:00 | -46.2337 | 14.092 | 114.938
2023-07-14 21:00 | -46.2382 | 14.0934 | 114.9366
2023-07-14 22:00 | -46.2333 | 14.0919 | 114.9381
2023-07-14 23:00 | -46.2362 | 14.0928 | 114.9372
2023-07-15 | -46.236 | 14.0927 | 114.9373
2023-07-15 01:00 | -46.2336 | 14.092 | 114.938
2023-07-15 02:00 | -46.2367 | 14.0929 | 114.9371
2023-07-15 03:00 | -46.2401 | 14.094 | 114.936
2023-07-15 04:00 | -46.238 | 14.0933 | 114.9367
2023-07-15 05:00 | -46.24 | 14.094 | 114.936
2023-07-15 06:00 | -46.2428 | 14.0948 | 114.9352
2023-07-15 07:00 | -46.2416 | 14.0944 | 114.9356
2023-07-15 08:00 | -46.2431 | 14.0949 | 114.9351
2023-07-15 09:00 | -46.2453 | 14.0956 | 114.9344
2023-07-15 10:00 | -46.2428 | 14.0948 | 114.9352
2023-07-15 11:00 | -46.2446 | 14.0953 | 114.9347
2023-07-15 12:00 | -46.2444 | 14.0953 | 114.9347
2023-07-15 13:00 | -46.2422 | 14.0946 | 114.9354
2023-07-15 14:00 | -46.2413 | 14.0943 | 114.9357
2023-07-15 15:00 | -46.2377 | 14.0933 | 114.9367
2023-07-15 16:00 | -46.2415 | 14.0944 | 114.9356
2023-07-15 17:00 | -46.2403 | 14.094 | 114.936
2023-07-15 18:00 | -46.2397 | 14.0939 | 114.9361
2023-07-15 19:00 | -46.2395 | 14.0938 | 114.9362
2023-07-15 20:00 | -46.2413 | 14.0943 | 114.9357
2023-07-15 21:00 | -46.2478 | 14.0963 | 114.9337
2023-07-15 22:00 | -46.2434 | 14.095 | 114.935
2023-07-15 23:00 | -46.2423 | 14.0947 | 114.9353
2023-07-16 | -46.2406 | 14.0941 | 114.9359
2023-07-16 01:00 | -46.2442 | 14.0952 | 114.9348
2023-07-16 02:00 | -46.2441 | 14.0952 | 114.9348
2023-07-16 03:00 | -46.2431 | 14.0949 | 114.9351
2023-07-16 04:00 | -46.25 | 14.097 | 114.933
2023-07-16 05:00 | -46.2496 | 14.0969 | 114.9331
2023-07-16 06:00 | -46.2505 | 14.0972 | 114.9328
2023-07-16 07:00 | -46.2465 | 14.0959 | 114.9341
2023-07-16 08:00 | -46.2497 | 14.0969 | 114.9331
2023-07-16 09:00 | -46.2511 | 14.0973 | 114.9327
2023-07-16 10:00 | -46.2509 | 14.0973 | 114.9327
2023-07-16 11:00 | -46.2491 | 14.0967 | 114.9333
2023-07-16 12:00 | -46.2502 | 14.0971 | 114.9329
2023-07-16 13:00 | -46.2479 | 14.0963 | 114.9337
2023-07-16 14:00 | -46.2471 | 14.0961 | 114.9339
2023-07-16 15:00 | -46.2413 | 14.0943 | 114.9357
2023-07-16 16:00 | -46.2445 | 14.0953 | 114.9347
2023-07-16 17:00 | -46.2468 | 14.096 | 114.934
2023-07-16 18:00 | -46.2405 | 14.0941 | 114.9359
2023-07-16 19:00 | -46.2446 | 14.0953 | 114.9347
2023-07-16 20:00 | -46.2441 | 14.0952 | 114.9348
2023-07-16 21:00 | -46.2471 | 14.0961 | 114.9339
2023-07-16 22:00 | -46.2499 | 14.097 | 114.933
2023-07-16 23:00 | -46.2481 | 14.0964 | 114.9336
2023-07-17 | -46.2517 | 14.0975 | 114.9325
2023-07-17 01:00 | -46.2522 | 14.0977 | 114.9323
2023-07-17 02:00 | -46.2529 | 14.0979 | 114.9321
2023-07-17 03:00 | -46.2578 | 14.0994 | 114.9306
2023-07-17 04:00 | -46.2568 | 14.0991 | 114.9309
2023-07-17 05:00 | -46.2581 | 14.0995 | 114.9305
2023-07-17 06:00 | -46.2554 | 14.0987 | 114.9313
2023-07-17 07:00 | -46.259 | 14.0997 | 114.9303
2023-07-17 08:00 | -46.2653 | 14.1017 | 114.9283
2023-07-17 09:00 | -46.2655 | 14.1017 | 114.9283
2023-07-17 10:00 | -46.2668 | 14.1021 | 114.9279
2023-07-17 11:00 | -46.2694 | 14.1029 | 114.9271
2023-07-17 12:00 | -46.2621 | 14.1007 | 114.9293
2023-07-17 13:00 | -46.2692 | 14.1029 | 114.9271
2023-07-17 14:00 | -46.2653 | 14.1017 | 114.9283
2023-07-17 15:00 | -46.2673 | 14.1023 | 114.9277
2023-07-17 16:00 | -46.2575 | 14.0993 | 114.9307
2023-07-17 17:00 | -46.2656 | 14.1018 | 114.9282
2023-07-17 18:00 | -46.262 | 14.1007 | 114.9293
2023-07-17 19:00 | -46.2666 | 14.1021 | 114.9279
2023-07-17 20:00 | -46.266 | 14.1019 | 114.9281
2023-07-17 21:00 | -46.2709 | 14.1034 | 114.9266
2023-07-17 22:00 | -46.2704 | 14.1032 | 114.9268
2023-07-17 23:00 | -46.2689 | 14.1028 | 114.9272
2023-07-18 | -46.27 | 14.1031 | 114.9269
2023-07-18 01:00 | -46.2735 | 14.1042 | 114.9258
2023-07-18 02:00 | -46.2735 | 14.1042 | 114.9258
2023-07-18 03:00 | -46.2713 | 14.1035 | 114.9265
2023-07-18 04:00 | -46.2751 | 14.1046 | 114.9254
2023-07-18 05:00 | -46.2762 | 14.105 | 114.925
2023-07-18 06:00 | -46.273 | 14.104 | 114.926
2023-07-18 07:00 | -46.2742 | 14.1044 | 114.9256
2023-07-18 08:00 | -46.2772 | 14.1053 | 114.9247
2023-07-18 09:00 | -46.2781 | 14.1056 | 114.9244
2023-07-18 10:00 | -46.2752 | 14.1047 | 114.9253
2023-07-18 11:00 | -46.275 | 14.1046 | 114.9254
2023-07-18 12:00 | -46.2779 | 14.1055 | 114.9245
2023-07-18 13:00 | -46.278 | 14.1055 | 114.9245
2023-07-18 14:00 | -46.2773 | 14.1053 | 114.9247
2023-07-18 15:00 | -46.2738 | 14.1043 | 114.9257
2023-07-18 16:00 | -46.2753 | 14.1047 | 114.9253
2023-07-18 17:00 | -46.2738 | 14.1042 | 114.9258
2023-07-18 18:00 | -46.2722 | 14.1038 | 114.9262
2023-07-18 19:00 | -46.2729 | 14.104 | 114.926
2023-07-18 20:00 | -46.2734 | 14.1041 | 114.9259
2023-07-18 21:00 | -46.2784 | 14.1056 | 114.9244
2023-07-18 22:00 | -46.2772 | 14.1053 | 114.9247
2023-07-18 23:00 | -46.2767 | 14.1051 | 114.9249
2023-07-19 | -46.275 | 14.1046 | 114.9254
2023-07-19 01:00 | -46.2724 | 14.1038 | 114.9262
2023-07-19 02:00 | -46.2809 | 14.1064 | 114.9236
2023-07-19 03:00 | -46.2819 | 14.1067 | 114.9233
2023-07-19 04:00 | -46.283 | 14.1071 | 114.9229
2023-07-19 05:00 | -46.2871 | 14.1083 | 114.9217
2023-07-19 06:00 | -46.2825 | 14.1069 | 114.9231
2023-07-19 07:00 | -46.2865 | 14.1081 | 114.9219
2023-07-19 08:00 | -46.2837 | 14.1073 | 114.9227
2023-07-19 09:00 | -46.2852 | 14.1077 | 114.9223
2023-07-19 10:00 | -46.2827 | 14.107 | 114.923
2023-07-19 11:00 | -46.2849 | 14.1077 | 114.9223
2023-07-19 12:00 | -46.2832 | 14.1071 | 114.9229
2023-07-19 13:00 | -46.2828 | 14.107 | 114.923
2023-07-19 14:00 | -46.2832 | 14.1071 | 114.9229
2023-07-19 15:00 | -46.2841 | 14.1074 | 114.9226
2023-07-19 16:00 | -46.2828 | 14.107 | 114.923
2023-07-19 17:00 | -46.2771 | 14.1052 | 114.9248
2023-07-19 18:00 | -46.276 | 14.1049 | 114.9251
2023-07-19 19:00 | -46.2819 | 14.1067 | 114.9233
2023-07-19 20:00 | -46.2783 | 14.1056 | 114.9244
2023-07-19 21:00 | -46.2827 | 14.107 | 114.923
2023-07-19 22:00 | -46.2866 | 14.1081 | 114.9219
2023-07-19 23:00 | -46.2847 | 14.1076 | 114.9224
2023-07-20 | -46.2827 | 14.107 | 114.923
2023-07-20 01:00 | -46.287 | 14.1083 | 114.9217
2023-07-20 02:00 | -46.2848 | 14.1076 | 114.9224
2023-07-20 03:00 | -46.2865 | 14.1081 | 114.9219
2023-07-20 04:00 | -46.2865 | 14.1081 | 114.9219
2023-07-20 05:00 | -46.2878 | 14.1085 | 114.9215
2023-07-20 06:00 | -46.2905 | 14.1093 | 114.9207
2023-07-20 07:00 | -46.286 | 14.108 | 114.922
2023-07-20 08:00 | -46.2889 | 14.1089 | 114.9211
2023-07-20 09:00 | -46.2884 | 14.1087 | 114.9213
2023-07-20 10:00 | -46.2908 | 14.1094 | 114.9206
2023-07-20 11:00 | -46.2868 | 14.1082 | 114.9218
2023-07-20 12:00 | -46.2907 | 14.1094 | 114.9206
2023-07-20 13:00 | -46.286 | 14.108 | 114.922
2023-07-20 14:00 | -46.2885 | 14.1087 | 114.9213
2023-07-20 15:00 | -46.2882 | 14.1086 | 114.9214
2023-07-20 16:00 | -46.2881 | 14.1086 | 114.9214
2023-07-20 17:00 | -46.2867 | 14.1082 | 114.9218
2023-07-20 18:00 | -46.2856 | 14.1078 | 114.9222
2023-07-20 19:00 | -46.2906 | 14.1094 | 114.9206
2023-07-20 20:00 | -46.2876 | 14.1085 | 114.9215
2023-07-20 21:00 | -46.2921 | 14.1098 | 114.9202
2023-07-20 22:00 | -46.2911 | 14.1095 | 114.9205
2023-07-20 23:00 | -46.2869 | 14.1083 | 114.9217
2023-07-21 | -46.2929 | 14.1101 | 114.9199
2023-07-21 01:00 | -46.2921 | 14.1098 | 114.9202
2023-07-21 02:00 | -46.2937 | 14.1103 | 114.9197
2023-07-21 03:00 | -46.297 | 14.1113 | 114.9187
2023-07-21 04:00 | -46.2989 | 14.1119 | 114.9181
2023-07-21 05:00 | -46.2962 | 14.1111 | 114.9189
2023-07-21 06:00 | -46.297 | 14.1113 | 114.9187
2023-07-21 07:00 | -46.2992 | 14.112 | 114.918
2023-07-21 08:00 | -46.2999 | 14.1122 | 114.9178
2023-07-21 09:00 | -46.2975 | 14.1115 | 114.9185
2023-07-21 10:00 | -46.2975 | 14.1115 | 114.9185
2023-07-21 11:00 | -46.2962 | 14.1111 | 114.9189
2023-07-21 12:00 | -46.2971 | 14.1114 | 114.9186
2023-07-21 13:00 | -46.2973 | 14.1114 | 114.9186
2023-07-21 14:00 | -46.2977 | 14.1115 | 114.9185
2023-07-21 15:00 | -46.2925 | 14.11 | 114.92
2023-07-21 16:00 | -46.2949 | 14.1107 | 114.9193
2023-07-21 17:00 | -46.296 | 14.111 | 114.919
2023-07-21 18:00 | -46.2948 | 14.1107 | 114.9193
2023-07-21 19:00 | -46.2941 | 14.1105 | 114.9195
2023-07-21 20:00 | -46.2938 | 14.1104 | 114.9196
2023-07-21 21:00 | -46.2997 | 14.1122 | 114.9178
2023-07-21 22:00 | -46.2938 | 14.1104 | 114.9196
2023-07-21 23:00 | -46.3009 | 14.1125 | 114.9175
2023-07-22 | -46.2997 | 14.1122 | 114.9178
2023-07-22 01:00 | -46.3051 | 14.1138 | 114.9162
2023-07-22 02:00 | -46.3028 | 14.1131 | 114.9169
2023-07-22 03:00 | -46.3037 | 14.1134 | 114.9166
2023-07-22 04:00 | -46.3045 | 14.1136 | 114.9164
2023-07-22 05:00 | -46.3075 | 14.1145 | 114.9155
2023-07-22 06:00 | -46.3049 | 14.1137 | 114.9163
2023-07-22 07:00 | -46.3083 | 14.1148 | 114.9152
2023-07-22 08:00 | -46.3088 | 14.1149 | 114.9151
2023-07-22 09:00 | -46.306 | 14.1141 | 114.9159
2023-07-22 10:00 | -46.3083 | 14.1148 | 114.9152
2023-07-22 11:00 | -46.3088 | 14.1149 | 114.9151
2023-07-22 12:00 | -46.3116 | 14.1158 | 114.9142
2023-07-22 13:00 | -46.3067 | 14.1143 | 114.9157
2023-07-22 14:00 | -46.3039 | 14.1134 | 114.9166
2023-07-22 15:00 | -46.3061 | 14.1141 | 114.9159
2023-07-22 16:00 | -46.306 | 14.1141 | 114.9159
2023-07-22 17:00 | -46.3047 | 14.1137 | 114.9163
2023-07-22 18:00 | -46.3082 | 14.1147 | 114.9153
2023-07-22 19:00 | -46.308 | 14.1147 | 114.9153
2023-07-22 20:00 | -46.3062 | 14.1141 | 114.9159
2023-07-22 21:00 | -46.3065 | 14.1142 | 114.9158
2023-07-22 22:00 | -46.3095 | 14.1151 | 114.9149
2023-07-22 23:00 | -46.3073 | 14.1145 | 114.9155
2023-07-23 | -46.3096 | 14.1152 | 114.9148
2023-07-23 01:00 | -46.31 | 14.1153 | 114.9147
2023-07-23 02:00 | -46.3097 | 14.1152 | 114.9148
2023-07-23 03:00 | -46.3092 | 14.115 | 114.915
2023-07-23 04:00 | -46.309 | 14.115 | 114.915
2023-07-23 05:00 | -46.3132 | 14.1163 | 114.9137
2023-07-23 06:00 | -46.3144 | 14.1166 | 114.9134
2023-07-23 07:00 | -46.3128 | 14.1161 | 114.9139
2023-07-23 08:00 | -46.3157 | 14.117 | 114.913
2023-07-23 09:00 | -46.3136 | 14.1164 | 114.9136
2023-07-23 10:00 | -46.3148 | 14.1168 | 114.9132
2023-07-23 11:00 | -46.3161 | 14.1171 | 114.9129
2023-07-23 12:00 | -46.3133 | 14.1163 | 114.9137
2023-07-23 13:00 | -46.3141 | 14.1165 | 114.9135
2023-07-23 14:00 | -46.3116 | 14.1158 | 114.9142
2023-07-23 15:00 | -46.306 | 14.1141 | 114.9159
2023-07-23 16:00 | -46.3083 | 14.1148 | 114.9152
2023-07-23 17:00 | -46.3069 | 14.1143 | 114.9157
2023-07-23 18:00 | -46.3072 | 14.1144 | 114.9156
2023-07-23 19:00 | -46.309 | 14.115 | 114.915
2023-07-23 20:00 | -46.3127 | 14.1161 | 114.9139
2023-07-23 21:00 | -46.3137 | 14.1164 | 114.9136
2023-07-23 22:00 | -46.3127 | 14.1161 | 114.9139
2023-07-23 23:00 | -46.3112 | 14.1157 | 114.9143
2023-07-24 | -46.3158 | 14.1171 | 114.9129
2023-07-24 01:00 | -46.3131 | 14.1162 | 114.9138
2023-07-24 02:00 | -46.3157 | 14.117 | 114.913
2023-07-24 03:00 | -46.3179 | 14.1177 | 114.9123
2023-07-24 04:00 | -46.32 | 14.1183 | 114.9117
2023-07-24 05:00 | -46.3217 | 14.1189 | 114.9111
2023-07-24 06:00 | -46.3216 | 14.1188 | 114.9112
2023-07-24 07:00 | -46.3264 | 14.1203 | 114.9097
2023-07-24 08:00 | -46.3219 | 14.1189 | 114.9111
2023-07-24 09:00 | -46.3232 | 14.1193 | 114.9107
2023-07-24 10:00 | -46.3269 | 14.1204 | 114.9096
2023-07-24 11:00 | -46.3279 | 14.1207 | 114.9093
2023-07-24 12:00 | -46.3297 | 14.1213 | 114.9087
2023-07-24 13:00 | -46.3347 | 14.1228 | 114.9072
2023-07-24 14:00 | -46.3344 | 14.1227 | 114.9073
2023-07-24 15:00 | -46.3381 | 14.1238 | 114.9062
2023-07-24 16:00 | -46.3429 | 14.1253 | 114.9047
2023-07-24 17:00 | -46.3415 | 14.1249 | 114.9051
2023-07-24 18:00 | -46.3472 | 14.1266 | 114.9034
2023-07-24 19:00 | -46.3447 | 14.1258 | 114.9042
2023-07-24 20:00 | -46.3478 | 14.1268 | 114.9032
2023-07-24 21:00 | -46.3517 | 14.128 | 114.902
2023-07-24 22:00 | -46.3457 | 14.1262 | 114.9038
2023-07-24 23:00 | -46.3473 | 14.1266 | 114.9034
2023-07-25 | -46.3506 | 14.1277 | 114.9023
2023-07-25 01:00 | -46.3474 | 14.1267 | 114.9033
2023-07-25 02:00 | -46.3503 | 14.1276 | 114.9024
2023-07-25 03:00 | -46.351 | 14.1278 | 114.9022
2023-07-25 04:00 | -46.3516 | 14.128 | 114.902
2023-07-25 05:00 | -46.3557 | 14.1292 | 114.9008
2023-07-25 06:00 | -46.3529 | 14.1284 | 114.9016
2023-07-25 07:00 | -46.3547 | 14.1289 | 114.9011
2023-07-25 08:00 | -46.3549 | 14.129 | 114.901
2023-07-25 09:00 | -46.3563 | 14.1294 | 114.9006
2023-07-25 10:00 | -46.3552 | 14.1291 | 114.9009
2023-07-25 11:00 | -46.3542 | 14.1288 | 114.9012
2023-07-25 12:00 | -46.3547 | 14.1289 | 114.9011
2023-07-25 13:00 | -46.3549 | 14.129 | 114.901
2023-07-25 14:00 | -46.3529 | 14.1284 | 114.9016
2023-07-25 15:00 | -46.3503 | 14.1276 | 114.9024
2023-07-25 16:00 | -46.3501 | 14.1275 | 114.9025
2023-07-25 17:00 | -46.3498 | 14.1274 | 114.9026
2023-07-25 18:00 | -46.3566 | 14.1295 | 114.9005
2023-07-25 19:00 | -46.3527 | 14.1283 | 114.9017
2023-07-25 20:00 | -46.3519 | 14.128 | 114.902
2023-07-25 21:00 | -46.3547 | 14.1289 | 114.9011
2023-07-25 22:00 | -46.3541 | 14.1287 | 114.9013
2023-07-25 23:00 | -46.3516 | 14.128 | 114.902
2023-07-26 | -46.3585 | 14.1301 | 114.8999
2023-07-26 01:00 | -46.3591 | 14.1303 | 114.8997
2023-07-26 02:00 | -46.3562 | 14.1294 | 114.9006
2023-07-26 03:00 | -46.3576 | 14.1298 | 114.9002
2023-07-26 04:00 | -46.3595 | 14.1304 | 114.8996
2023-07-26 05:00 | -46.3563 | 14.1294 | 114.9006
2023-07-26 06:00 | -46.3573 | 14.1297 | 114.9003
2023-07-26 07:00 | -46.3583 | 14.13 | 114.9
2023-07-26 08:00 | -46.36 | 14.1305 | 114.8995
2023-07-26 09:00 | -46.3595 | 14.1304 | 114.8996
2023-07-26 10:00 | -46.3597 | 14.1304 | 114.8996
2023-07-26 11:00 | -46.3583 | 14.13 | 114.9
2023-07-26 12:00 | -46.3584 | 14.13 | 114.9
2023-07-26 13:00 | -46.3542 | 14.1288 | 114.9012
2023-07-26 14:00 | -46.3554 | 14.1291 | 114.9009
2023-07-26 15:00 | -46.3556 | 14.1292 | 114.9008
2023-07-26 16:00 | -46.3524 | 14.1282 | 114.9018
2023-07-26 17:00 | -46.346 | 14.1263 | 114.9037
2023-07-26 18:00 | -46.3465 | 14.1264 | 114.9036
2023-07-26 19:00 | -46.3459 | 14.1262 | 114.9038
2023-07-26 20:00 | -46.3497 | 14.1274 | 114.9026
2023-07-26 21:00 | -46.3506 | 14.1277 | 114.9023
2023-07-26 22:00 | -46.3514 | 14.1279 | 114.9021
2023-07-26 23:00 | -46.3531 | 14.1284 | 114.9016
2023-07-27 | -46.3536 | 14.1286 | 114.9014
2023-07-27 01:00 | -46.3526 | 14.1283 | 114.9017
2023-07-27 02:00 | -46.3541 | 14.1287 | 114.9013
2023-07-27 03:00 | -46.353 | 14.1284 | 114.9016
2023-07-27 04:00 | -46.3533 | 14.1285 | 114.9015
2023-07-27 05:00 | -46.3521 | 14.1281 | 114.9019
2023-07-27 06:00 | -46.3584 | 14.1301 | 114.8999
2023-07-27 07:00 | -46.3557 | 14.1292 | 114.9008
2023-07-27 08:00 | -46.3583 | 14.13 | 114.9
2023-07-27 09:00 | -46.3562 | 14.1294 | 114.9006
2023-07-27 10:00 | -46.3564 | 14.1294 | 114.9006
2023-07-27 11:00 | -46.3602 | 14.1306 | 114.8994
2023-07-27 12:00 | -46.3584 | 14.13 | 114.9
2023-07-27 13:00 | -46.3544 | 14.1288 | 114.9012
2023-07-27 14:00 | -46.3545 | 14.1288 | 114.9012
2023-07-27 15:00 | -46.3557 | 14.1292 | 114.9008
2023-07-27 16:00 | -46.3536 | 14.1286 | 114.9014
2023-07-27 17:00 | -46.3557 | 14.1292 | 114.9008
2023-07-27 18:00 | -46.3545 | 14.1289 | 114.9011
2023-07-27 19:00 | -46.3541 | 14.1287 | 114.9013
2023-07-27 20:00 | -46.3527 | 14.1283 | 114.9017
2023-07-27 21:00 | -46.3553 | 14.1291 | 114.9009
2023-07-27 22:00 | -46.3549 | 14.129 | 114.901
2023-07-27 23:00 | -46.357 | 14.1296 | 114.9004
2023-07-28 | -46.3554 | 14.1291 | 114.9009
2023-07-28 01:00 | -46.3602 | 14.1306 | 114.8994
2023-07-28 02:00 | -46.3555 | 14.1292 | 114.9008
2023-07-28 03:00 | -46.3598 | 14.1305 | 114.8995
2023-07-28 04:00 | -46.3634 | 14.1316 | 114.8984
2023-07-28 05:00 | -46.36 | 14.1305 | 114.8995
2023-07-28 06:00 | -46.3659 | 14.1323 | 114.8977
2023-07-28 07:00 | -46.3659 | 14.1323 | 114.8977
2023-07-28 08:00 | -46.3639 | 14.1317 | 114.8983
2023-07-28 09:00 | -46.3628 | 14.1314 | 114.8986
2023-07-28 10:00 | -46.3645 | 14.1319 | 114.8981
2023-07-28 11:00 | -46.3641 | 14.1318 | 114.8982
2023-07-28 12:00 | -46.3623 | 14.1312 | 114.8988
2023-07-28 13:00 | -46.3625 | 14.1313 | 114.8987
2023-07-28 14:00 | -46.3576 | 14.1298 | 114.9002
2023-07-28 15:00 | -46.356 | 14.1293 | 114.9007
2023-07-28 16:00 | -46.3584 | 14.13 | 114.9
2023-07-28 17:00 | -46.3555 | 14.1292 | 114.9008
2023-07-28 18:00 | -46.3548 | 14.1289 | 114.9011
2023-07-28 19:00 | -46.3568 | 14.1296 | 114.9004
2023-07-28 20:00 | -46.357 | 14.1296 | 114.9004
2023-07-28 21:00 | -46.3547 | 14.1289 | 114.9011
2023-07-28 22:00 | -46.3626 | 14.1313 | 114.8987
2023-07-28 23:00 | -46.3575 | 14.1298 | 114.9002
2023-07-29 | -46.3649 | 14.132 | 114.898
2023-07-29 01:00 | -46.3622 | 14.1312 | 114.8988
2023-07-29 02:00 | -46.3654 | 14.1322 | 114.8978
2023-07-29 03:00 | -46.3629 | 14.1314 | 114.8986
2023-07-29 04:00 | -46.366 | 14.1323 | 114.8977
2023-07-29 04:59 | -46.362 | 14.1312 | 114.8988
2023-07-29 05:59 | -46.3667 | 14.1326 | 114.8974
2023-07-29 06:59 | -46.3663 | 14.1324 | 114.8976
2023-07-29 07:59 | -46.3657 | 14.1323 | 114.8977
2023-07-29 08:59 | -46.365 | 14.1321 | 114.8979
2023-07-29 09:59 | -46.3687 | 14.1332 | 114.8968
2023-07-29 10:59 | -46.3677 | 14.1329 | 114.8971
2023-07-29 11:59 | -46.3647 | 14.132 | 114.898
2023-07-29 12:59 | -46.3656 | 14.1322 | 114.8978
2023-07-29 13:59 | -46.3596 | 14.1304 | 114.8996
2023-07-29 14:59 | -46.367 | 14.1327 | 114.8973
2023-07-29 15:59 | -46.3586 | 14.1301 | 114.8999
2023-07-29 16:59 | -46.3615 | 14.131 | 114.899
2023-07-29 17:59 | -46.3603 | 14.1306 | 114.8994
2023-07-29 18:59 | -46.3573 | 14.1297 | 114.9003
2023-07-29 19:59 | -46.3627 | 14.1314 | 114.8986
2023-07-29 20:59 | -46.3642 | 14.1318 | 114.8982
2023-07-29 21:59 | -46.3704 | 14.1337 | 114.8963
2023-07-29 22:59 | -46.3704 | 14.1337 | 114.8963
2023-07-29 23:59 | -46.3681 | 14.133 | 114.897
2023-07-30 00:59 | -46.3697 | 14.1335 | 114.8965
2023-07-30 01:59 | -46.3689 | 14.1332 | 114.8968
2023-07-30 02:59 | -46.3711 | 14.1339 | 114.8961
2023-07-30 03:59 | -46.3713 | 14.134 | 114.896
2023-07-30 04:59 | -46.3709 | 14.1338 | 114.8962
2023-07-30 05:59 | -46.3722 | 14.1343 | 114.8957
2023-07-30 06:59 | -46.3747 | 14.135 | 114.895
2023-07-30 07:59 | -46.3742 | 14.1349 | 114.8951
2023-07-30 08:59 | -46.376 | 14.1354 | 114.8946
2023-07-30 09:59 | -46.3757 | 14.1353 | 114.8947
2023-07-30 10:59 | -46.3735 | 14.1346 | 114.8954
2023-07-30 11:59 | -46.375 | 14.1351 | 114.8949
2023-07-30 12:59 | -46.3714 | 14.134 | 114.896
2023-07-30 13:59 | -46.3714 | 14.134 | 114.896
2023-07-30 14:59 | -46.3649 | 14.132 | 114.898
2023-07-30 15:59 | -46.3686 | 14.1331 | 114.8969
2023-07-30 16:59 | -46.3714 | 14.134 | 114.896
2023-07-30 17:59 | -46.3699 | 14.1335 | 114.8965
2023-07-30 18:59 | -46.3661 | 14.1324 | 114.8976
2023-07-30 19:59 | -46.3741 | 14.1348 | 114.8952
2023-07-30 20:59 | -46.3747 | 14.135 | 114.895
2023-07-30 21:59 | -46.371 | 14.1339 | 114.8961
2023-07-30 22:59 | -46.3726 | 14.1344 | 114.8956
2023-07-30 23:59 | -46.3723 | 14.1343 | 114.8957
2023-07-31 00:59 | -46.38 | 14.1366 | 114.8934
2023-07-31 01:59 | -46.3774 | 14.1358 | 114.8942
2023-07-31 02:59 | -46.3785 | 14.1362 | 114.8938
2023-07-31 03:59 | -46.3778 | 14.136 | 114.894
2023-07-31 04:59 | -46.3787 | 14.1362 | 114.8938
2023-07-31 05:59 | -46.3782 | 14.1361 | 114.8939
2023-07-31 06:59 | -46.3791 | 14.1364 | 114.8936
2023-07-31 07:59 | -46.3818 | 14.1372 | 114.8928
2023-07-31 08:59 | -46.3798 | 14.1366 | 114.8934
2023-07-31 09:59 | -46.3798 | 14.1366 | 114.8934
2023-07-31 10:59 | -46.3774 | 14.1358 | 114.8942
2023-07-31 11:59 | -46.3783 | 14.1361 | 114.8939
2023-07-31 12:59 | -46.373 | 14.1345 | 114.8955
2023-07-31 13:59 | -46.3807 | 14.1368 | 114.8932
2023-07-31 14:59 | -46.3764 | 14.1355 | 114.8945
2023-07-31 15:59 | -46.3753 | 14.1352 | 114.8948
2023-07-31 16:59 | -46.3718 | 14.1341 | 114.8959
2023-07-31 17:59 | -46.3745 | 14.1349 | 114.8951
2023-07-31 18:59 | -46.373 | 14.1345 | 114.8955
2023-07-31 19:59 | -46.3747 | 14.135 | 114.895
2023-07-31 20:59 | -46.3779 | 14.136 | 114.894
2023-07-31 21:59 | -46.3804 | 14.1367 | 114.8933
2023-07-31 22:59 | -46.3732 | 14.1346 | 114.8954
2023-07-31 23:59 | -46.3814 | 14.137 | 114.893
2023-08-01 00:59 | -46.3792 | 14.1364 | 114.8936
2023-08-01 01:59 | -46.3805 | 14.1368 | 114.8932
2023-08-01 02:59 | -46.3801 | 14.1367 | 114.8933
2023-08-01 03:59 | -46.3838 | 14.1378 | 114.8922
2023-08-01 04:59 | -46.386 | 14.1384 | 114.8916
2023-08-01 05:59 | -46.3857 | 14.1384 | 114.8916
2023-08-01 06:59 | -46.386 | 14.1385 | 114.8915
2023-08-01 07:59 | -46.3857 | 14.1384 | 114.8916
2023-08-01 08:59 | -46.3848 | 14.1381 | 114.8919
2023-08-01 09:59 | -46.3845 | 14.138 | 114.892
2023-08-01 10:59 | -46.3851 | 14.1382 | 114.8918
2023-08-01 11:59 | -46.3829 | 14.1375 | 114.8925
2023-08-01 12:59 | -46.3856 | 14.1383 | 114.8917
2023-08-01 13:59 | -46.3817 | 14.1371 | 114.8929
2023-08-01 14:59 | -46.379 | 14.1363 | 114.8937
2023-08-01 15:59 | -46.3768 | 14.1357 | 114.8943
2023-08-01 16:59 | -46.3764 | 14.1355 | 114.8945
2023-08-01 17:59 | -46.3793 | 14.1364 | 114.8936
2023-08-01 18:59 | -46.3768 | 14.1357 | 114.8943
2023-08-01 19:59 | -46.3805 | 14.1368 | 114.8932
2023-08-01 20:59 | -46.3843 | 14.1379 | 114.8921
2023-08-01 21:59 | -46.3858 | 14.1384 | 114.8916
2023-08-01 22:59 | -46.3835 | 14.1377 | 114.8923
2023-08-01 23:59 | -46.3833 | 14.1376 | 114.8924
2023-08-02 00:59 | -46.3825 | 14.1374 | 114.8926
2023-08-02 01:59 | -46.3831 | 14.1376 | 114.8924
2023-08-02 02:59 | -46.3843 | 14.1379 | 114.8921
2023-08-02 03:59 | -46.3873 | 14.1389 | 114.8911
2023-08-02 04:59 | -46.3907 | 14.1399 | 114.8901
2023-08-02 05:59 | -46.3891 | 14.1394 | 114.8906
2023-08-02 06:59 | -46.3884 | 14.1392 | 114.8908
2023-08-02 07:59 | -46.3893 | 14.1395 | 114.8905
2023-08-02 08:59 | -46.3888 | 14.1393 | 114.8907
2023-08-02 09:59 | -46.3882 | 14.1391 | 114.8909
2023-08-02 10:59 | -46.388 | 14.1391 | 114.8909
2023-08-02 11:59 | -46.3856 | 14.1383 | 114.8917
2023-08-02 12:59 | -46.3856 | 14.1383 | 114.8917
2023-08-02 13:59 | -46.3846 | 14.138 | 114.892
2023-08-02 14:59 | -46.3868 | 14.1387 | 114.8913
2023-08-02 15:59 | -46.3869 | 14.1387 | 114.8913
2023-08-02 16:59 | -46.3836 | 14.1377 | 114.8923
2023-08-02 17:59 | -46.3882 | 14.1391 | 114.8909
2023-08-02 18:59 | -46.3866 | 14.1386 | 114.8914
2023-08-02 19:59 | -46.3869 | 14.1387 | 114.8913
2023-08-02 20:59 | -46.389 | 14.1394 | 114.8906
2023-08-02 21:59 | -46.3841 | 14.1379 | 114.8921
2023-08-02 22:59 | -46.3911 | 14.14 | 114.89
2023-08-02 23:59 | -46.3927 | 14.1405 | 114.8895
2023-08-03 00:59 | -46.3899 | 14.1397 | 114.8903
2023-08-03 01:59 | -46.3942 | 14.1409 | 114.8891
2023-08-03 02:59 | -46.3957 | 14.1414 | 114.8886
2023-08-03 03:59 | -46.3942 | 14.1409 | 114.8891
2023-08-03 04:59 | -46.399 | 14.1424 | 114.8876
2023-08-03 05:59 | -46.3949 | 14.1412 | 114.8888
2023-08-03 06:59 | -46.3944 | 14.141 | 114.889
2023-08-03 07:59 | -46.3967 | 14.1417 | 114.8883
2023-08-03 08:59 | -46.395 | 14.1412 | 114.8888
2023-08-03 09:59 | -47.8049 | 14.5709 | 114.4591 | 8/03/2023 9:55am | 115.227 | 374.53 | 45.28 | Top of outer casing
2023-08-03 10:59 | -46.3989 | 14.1424 | 114.8876
2023-08-03 11:59 | -46.3998 | 14.1427 | 114.8873
2023-08-03 12:59 | -46.3974 | 14.1419 | 114.8881
2023-08-03 13:59 | -46.3963 | 14.1416 | 114.8884
2023-08-03 14:59 | -46.3964 | 14.1416 | 114.8884
2023-08-03 15:59 | -46.3942 | 14.1409 | 114.8891
2023-08-03 16:59 | -46.3933 | 14.1407 | 114.8893
2023-08-03 17:59 | -46.3936 | 14.1408 | 114.8892
2023-08-03 18:59 | -46.3913 | 14.1401 | 114.8899
2023-08-03 19:59 | -46.3925 | 14.1404 | 114.8896
2023-08-03 20:59 | -46.3919 | 14.1403 | 114.8897
2023-08-03 21:59 | -46.3946 | 14.1411 | 114.8889
2023-08-03 22:59 | -46.3983 | 14.1422 | 114.8878
2023-08-03 23:59 | -46.3991 | 14.1424 | 114.8876
2023-08-04 00:59 | -46.3993 | 14.1425 | 114.8875
2023-08-04 01:59 | -46.398 | 14.1421 | 114.8879
2023-08-04 02:59 | -46.402 | 14.1433 | 114.8867
2023-08-04 03:59 | -46.4024 | 14.1434 | 114.8866
2023-08-04 04:59 | -46.4029 | 14.1436 | 114.8864
2023-08-04 05:59 | -46.4014 | 14.1432 | 114.8868
2023-08-04 06:59 | -46.4038 | 14.1439 | 114.8861
2023-08-04 07:59 | -46.4032 | 14.1437 | 114.8863
2023-08-04 08:59 | -46.4048 | 14.1442 | 114.8858
2023-08-04 09:59 | -46.4022 | 14.1434 | 114.8866
2023-08-04 10:59 | -46.4054 | 14.1444 | 114.8856
2023-08-04 11:59 | -46.4044 | 14.1441 | 114.8859
2023-08-04 12:59 | -46.4082 | 14.1452 | 114.8848
2023-08-04 13:59 | -46.4075 | 14.145 | 114.885
2023-08-04 14:59 | -46.402 | 14.1433 | 114.8867
2023-08-04 15:59 | -46.4058 | 14.1445 | 114.8855
2023-08-04 16:59 | -46.4053 | 14.1443 | 114.8857
2023-08-04 17:59 | -46.4048 | 14.1442 | 114.8858
2023-08-04 18:59 | -46.407 | 14.1449 | 114.8851
2023-08-04 19:59 | -46.409 | 14.1455 | 114.8845
2023-08-04 20:59 | -46.4038 | 14.1439 | 114.8861
2023-08-04 21:59 | -46.4094 | 14.1456 | 114.8844
2023-08-04 22:59 | -46.4092 | 14.1455 | 114.8845
2023-08-04 23:59 | -46.406 | 14.1446 | 114.8854
2023-08-05 00:59 | -46.4071 | 14.1449 | 114.8851
2023-08-05 01:59 | -46.4068 | 14.1448 | 114.8852
2023-08-05 02:59 | -46.4127 | 14.1466 | 114.8834
2023-08-05 03:59 | -46.4171 | 14.1479 | 114.8821
2023-08-05 04:59 | -46.4146 | 14.1472 | 114.8828
2023-08-05 05:59 | -46.4082 | 14.1452 | 114.8848
2023-08-05 06:59 | -46.4118 | 14.1463 | 114.8837
2023-08-05 07:59 | -46.4154 | 14.1474 | 114.8826
2023-08-05 08:59 | -46.4141 | 14.147 | 114.883
2023-08-05 09:59 | -46.4094 | 14.1456 | 114.8844
2023-08-05 10:59 | -46.409 | 14.1455 | 114.8845
2023-08-05 11:59 | -46.4093 | 14.1455 | 114.8845
2023-08-05 12:59 | -46.4097 | 14.1457 | 114.8843
2023-08-05 13:59 | -46.4057 | 14.1444 | 114.8856
2023-08-05 14:59 | -46.4085 | 14.1453 | 114.8847
2023-08-05 15:59 | -46.4055 | 14.1444 | 114.8856
2023-08-05 16:59 | -46.4037 | 14.1438 | 114.8862
2023-08-05 17:59 | -46.4023 | 14.1434 | 114.8866
2023-08-05 18:59 | -46.3974 | 14.1419 | 114.8881
2023-08-05 19:59 | -46.4034 | 14.1438 | 114.8862
2023-08-05 20:59 | -46.3993 | 14.1425 | 114.8875
2023-08-05 21:59 | -46.4083 | 14.1453 | 114.8847
2023-08-05 22:59 | -46.4026 | 14.1435 | 114.8865
2023-08-05 23:59 | -46.3971 | 14.1418 | 114.8882
2023-08-06 00:59 | -46.3949 | 14.1412 | 114.8888
2023-08-06 01:59 | -46.4042 | 14.144 | 114.886
2023-08-06 02:59 | -46.3958 | 14.1414 | 114.8886
2023-08-06 03:59 | -46.3968 | 14.1417 | 114.8883
2023-08-06 04:59 | -46.3983 | 14.1422 | 114.8878
2023-08-06 05:59 | -46.3977 | 14.142 | 114.888
2023-08-06 06:59 | -46.4001 | 14.1427 | 114.8873
2023-08-06 07:59 | -46.4033 | 14.1437 | 114.8863
2023-08-06 08:59 | -46.3999 | 14.1427 | 114.8873
2023-08-06 09:59 | -46.403 | 14.1436 | 114.8864
2023-08-06 10:59 | -46.3985 | 14.1423 | 114.8877
2023-08-06 11:59 | -46.399 | 14.1424 | 114.8876
2023-08-06 12:59 | -46.3962 | 14.1416 | 114.8884
2023-08-06 13:59 | -46.3956 | 14.1414 | 114.8886
2023-08-06 14:59 | -46.3936 | 14.1408 | 114.8892
2023-08-06 15:59 | -46.3936 | 14.1408 | 114.8892
2023-08-06 16:59 | -46.3922 | 14.1404 | 114.8896
2023-08-06 17:59 | -46.3922 | 14.1404 | 114.8896
2023-08-06 18:59 | -46.3908 | 14.1399 | 114.8901
2023-08-06 19:59 | -46.3921 | 14.1403 | 114.8897
2023-08-06 20:59 | -46.3933 | 14.1407 | 114.8893
2023-08-06 21:59 | -46.3897 | 14.1396 | 114.8904
2023-08-06 22:59 | -46.392 | 14.1403 | 114.8897
2023-08-06 23:59 | -46.394 | 14.1409 | 114.8891
2023-08-07 00:59 | -46.3955 | 14.1414 | 114.8886
2023-08-07 01:59 | -46.3961 | 14.1415 | 114.8885
2023-08-07 02:59 | -46.3915 | 14.1401 | 114.8899
2023-08-07 03:59 | -46.3926 | 14.1405 | 114.8895
2023-08-07 04:59 | -46.3937 | 14.1408 | 114.8892
2023-08-07 05:59 | -46.3947 | 14.1411 | 114.8889
2023-08-07 06:59 | -46.3966 | 14.1417 | 114.8883
2023-08-07 07:59 | -46.4029 | 14.1436 | 114.8864
2023-08-07 08:59 | -46.4054 | 14.1444 | 114.8856
2023-08-07 09:59 | -46.4086 | 14.1453 | 114.8847
2023-08-07 10:59 | -46.4075 | 14.145 | 114.885
2023-08-07 11:59 | -46.4142 | 14.147 | 114.883
2023-08-07 12:59 | -46.4142 | 14.147 | 114.883
2023-08-07 13:59 | -46.4133 | 14.1468 | 114.8832
2023-08-07 14:59 | -46.4147 | 14.1472 | 114.8828
2023-08-07 15:59 | -46.4142 | 14.147 | 114.883
2023-08-07 16:59 | -46.4137 | 14.1469 | 114.8831
2023-08-07 17:59 | -46.414 | 14.147 | 114.883
2023-08-07 18:59 | -46.4163 | 14.1477 | 114.8823
2023-08-07 19:59 | -46.4133 | 14.1468 | 114.8832
2023-08-07 20:59 | -46.422 | 14.1494 | 114.8806
2023-08-07 21:59 | -46.4208 | 14.1491 | 114.8809
2023-08-07 22:59 | -46.4188 | 14.1485 | 114.8815
2023-08-07 23:59 | -46.416 | 14.1476 | 114.8824
2023-08-08 00:59 | -46.4204 | 14.1489 | 114.8811
2023-08-08 01:59 | -46.4213 | 14.1492 | 114.8808
2023-08-08 02:59 | -46.4189 | 14.1485 | 114.8815
2023-08-08 03:59 | -46.4239 | 14.15 | 114.88
2023-08-08 04:59 | -46.4238 | 14.15 | 114.88
2023-08-08 05:59 | -46.4237 | 14.15 | 114.88
2023-08-08 06:59 | -46.4257 | 14.1505 | 114.8795
2023-08-08 07:59 | -46.4278 | 14.1512 | 114.8788
2023-08-08 08:59 | -46.4269 | 14.1509 | 114.8791
2023-08-08 09:59 | -46.4275 | 14.1511 | 114.8789
2023-08-08 10:59 | -46.4258 | 14.1506 | 114.8794
2023-08-08 11:59 | -46.424 | 14.15 | 114.88
2023-08-08 12:59 | -46.4264 | 14.1508 | 114.8792
2023-08-08 13:59 | -46.4237 | 14.1499 | 114.8801
2023-08-08 14:59 | -46.4228 | 14.1497 | 114.8803
2023-08-08 15:59 | -46.4249 | 14.1503 | 114.8797
2023-08-08 16:59 | -46.4236 | 14.1499 | 114.8801
2023-08-08 17:59 | -46.424 | 14.15 | 114.88
2023-08-08 18:59 | -46.4247 | 14.1502 | 114.8798
2023-08-08 19:59 | -46.4218 | 14.1494 | 114.8806
2023-08-08 20:59 | -46.4274 | 14.1511 | 114.8789
2023-08-08 21:59 | -46.4289 | 14.1515 | 114.8785
2023-08-08 22:59 | -46.4255 | 14.1505 | 114.8795
2023-08-08 23:59 | -46.4228 | 14.1497 | 114.8803
2023-08-09 00:59 | -46.4253 | 14.1504 | 114.8796
2023-08-09 01:59 | -46.4274 | 14.1511 | 114.8789
2023-08-09 02:59 | -46.4276 | 14.1511 | 114.8789
2023-08-09 03:59 | -46.4259 | 14.1506 | 114.8794
2023-08-09 04:59 | -46.4281 | 14.1513 | 114.8787
2023-08-09 05:59 | -46.4341 | 14.1531 | 114.8769
2023-08-09 06:59 | -46.4296 | 14.1517 | 114.8783
2023-08-09 10:59 | -46.4072 | 14.1449 | 114.8851
2023-08-09 11:59 | -46.4006 | 14.1429 | 114.8871
2023-08-09 12:59 | -46.3934 | 14.1407 | 114.8893
2023-08-09 13:59 | -46.3878 | 14.139 | 114.891
2023-08-09 14:59 | -46.3894 | 14.1395 | 114.8905
2023-08-09 15:59 | -46.3956 | 14.1414 | 114.8886
2023-08-09 16:59 | -46.3936 | 14.1408 | 114.8892
2023-08-09 17:59 | -46.3968 | 14.1417 | 114.8883
2023-08-09 18:59 | -46.3965 | 14.1416 | 114.8884
2023-08-09 19:59 | -46.4033 | 14.1437 | 114.8863
2023-08-09 20:59 | -46.4014 | 14.1432 | 114.8868
2023-08-09 21:59 | -46.4035 | 14.1438 | 114.8862
2023-08-09 22:59 | -46.4043 | 14.144 | 114.886
2023-08-09 23:59 | -46.4133 | 14.1468 | 114.8832
2023-08-10 00:59 | -46.4143 | 14.1471 | 114.8829
2023-08-10 01:59 | -46.4144 | 14.1471 | 114.8829
2023-08-10 02:59 | -46.4235 | 14.1499 | 114.8801
2023-08-10 03:59 | -46.4272 | 14.151 | 114.879
2023-08-10 04:59 | -46.4246 | 14.1502 | 114.8798
2023-08-10 05:59 | -46.4297 | 14.1518 | 114.8782
2023-08-10 06:59 | -46.4333 | 14.1529 | 114.8771
2023-08-10 07:59 | -46.434 | 14.1531 | 114.8769
2023-08-10 08:59 | -46.4327 | 14.1527 | 114.8773
2023-08-10 09:59 | -46.4326 | 14.1527 | 114.8773
2023-08-10 10:59 | -46.4341 | 14.1531 | 114.8769
2023-08-10 11:59 | -46.4358 | 14.1536 | 114.8764
2023-08-10 12:59 | -46.4364 | 14.1538 | 114.8762
2023-08-10 13:59 | -46.4352 | 14.1535 | 114.8765
2023-08-10 14:59 | -46.434 | 14.1531 | 114.8769
2023-08-10 15:59 | -46.4346 | 14.1533 | 114.8767
2023-08-10 16:59 | -46.4336 | 14.153 | 114.877
2023-08-10 17:59 | -46.4328 | 14.1527 | 114.8773
2023-08-10 18:59 | -46.4324 | 14.1526 | 114.8774
2023-08-10 19:59 | -46.4357 | 14.1536 | 114.8764
2023-08-10 20:59 | -46.4354 | 14.1535 | 114.8765
2023-08-10 21:59 | -46.4359 | 14.1537 | 114.8763
2023-08-10 22:59 | -46.4369 | 14.154 | 114.876
2023-08-10 23:59 | -46.4422 | 14.1556 | 114.8744
2023-08-11 00:59 | -46.4427 | 14.1557 | 114.8743
2023-08-11 01:59 | -46.4471 | 14.1571 | 114.8729
2023-08-11 02:59 | -46.4467 | 14.1569 | 114.8731
2023-08-11 03:59 | -46.4461 | 14.1568 | 114.8732
2023-08-11 04:59 | -46.4477 | 14.1573 | 114.8727
2023-08-11 05:59 | -46.4448 | 14.1564 | 114.8736
2023-08-11 06:59 | -46.4493 | 14.1577 | 114.8723
2023-08-11 07:59 | -46.4485 | 14.1575 | 114.8725
2023-08-11 08:59 | -46.449 | 14.1576 | 114.8724
2023-08-11 09:59 | -46.4484 | 14.1575 | 114.8725
2023-08-11 10:59 | -46.4517 | 14.1585 | 114.8715
2023-08-11 11:59 | -46.4507 | 14.1582 | 114.8718
2023-08-11 12:59 | -46.4509 | 14.1582 | 114.8718
2023-08-11 13:59 | -46.4497 | 14.1579 | 114.8721
2023-08-11 14:59 | -46.4495 | 14.1578 | 114.8722
2023-08-11 15:59 | -46.4501 | 14.158 | 114.872
2023-08-11 16:59 | -46.4504 | 14.1581 | 114.8719
2023-08-11 17:59 | -46.4481 | 14.1574 | 114.8726
2023-08-11 18:59 | -46.4508 | 14.1582 | 114.8718
2023-08-11 19:59 | -46.4545 | 14.1593 | 114.8707
2023-08-11 20:59 | -46.4568 | 14.16 | 114.87
2023-08-11 21:59 | -46.4543 | 14.1593 | 114.8707
2023-08-11 22:59 | -46.4567 | 14.16 | 114.87
2023-08-11 23:59 | -46.4559 | 14.1598 | 114.8702
2023-08-12 00:59 | -46.4563 | 14.1599 | 114.8701
2023-08-12 01:59 | -46.4574 | 14.1602 | 114.8698
2023-08-12 02:59 | -46.4587 | 14.1606 | 114.8694
2023-08-12 03:59 | -46.4559 | 14.1598 | 114.8702
2023-08-12 04:59 | -46.4587 | 14.1606 | 114.8694
2023-08-12 05:59 | -46.4647 | 14.1624 | 114.8676
2023-08-12 06:59 | -46.4629 | 14.1619 | 114.8681
2023-08-12 07:59 | -46.4624 | 14.1617 | 114.8683
2023-08-12 08:59 | -46.4651 | 14.1626 | 114.8674
2023-08-12 09:59 | -46.4661 | 14.1629 | 114.8671
2023-08-12 10:59 | -46.4639 | 14.1622 | 114.8678
2023-08-12 11:59 | -46.464 | 14.1622 | 114.8678
2023-08-12 12:59 | -46.4647 | 14.1624 | 114.8676
2023-08-12 13:59 | -46.4619 | 14.1616 | 114.8684
2023-08-12 14:59 | -46.4611 | 14.1614 | 114.8686
2023-08-12 15:59 | -46.4615 | 14.1615 | 114.8685
2023-08-12 16:59 | -46.4644 | 14.1624 | 114.8676
2023-08-12 17:59 | -46.4668 | 14.1631 | 114.8669
2023-08-12 18:59 | -46.4653 | 14.1626 | 114.8674
2023-08-12 19:59 | -46.4644 | 14.1624 | 114.8676
2023-08-12 20:59 | -46.4658 | 14.1628 | 114.8672
2023-08-12 21:59 | -46.4621 | 14.1617 | 114.8683
2023-08-12 22:59 | -46.4664 | 14.163 | 114.867
2023-08-12 23:59 | -46.4672 | 14.1632 | 114.8668
2023-08-13 00:59 | -46.4711 | 14.1644 | 114.8656
2023-08-13 01:59 | -46.4695 | 14.1639 | 114.8661
2023-08-13 02:59 | -46.4667 | 14.163 | 114.867
2023-08-13 03:59 | -46.4649 | 14.1625 | 114.8675
2023-08-13 04:59 | -46.4687 | 14.1637 | 114.8663
2023-08-13 05:59 | -46.4679 | 14.1634 | 114.8666
2023-08-13 06:59 | -46.4716 | 14.1646 | 114.8654
2023-08-13 07:59 | -46.4726 | 14.1649 | 114.8651
2023-08-13 08:59 | -46.467 | 14.1632 | 114.8668
2023-08-13 09:59 | -46.4728 | 14.1649 | 114.8651
2023-08-13 10:59 | -46.4729 | 14.1649 | 114.8651
2023-08-13 11:59 | -46.4735 | 14.1651 | 114.8649
2023-08-13 12:59 | -46.4728 | 14.1649 | 114.8651
2023-08-13 13:59 | -46.479 | 14.1668 | 114.8632
2023-08-13 14:59 | -46.4714 | 14.1645 | 114.8655
2023-08-13 15:59 | -46.4702 | 14.1641 | 114.8659
2023-08-13 16:59 | -46.4692 | 14.1638 | 114.8662
2023-08-13 17:59 | -46.4698 | 14.164 | 114.866
2023-08-13 18:59 | -46.468 | 14.1635 | 114.8665
2023-08-13 19:59 | -46.4719 | 14.1646 | 114.8654
2023-08-13 20:59 | -46.4709 | 14.1643 | 114.8657
2023-08-13 21:59 | -46.4727 | 14.1649 | 114.8651
2023-08-13 22:59 | -46.4737 | 14.1652 | 114.8648
2023-08-13 23:59 | -46.48 | 14.1671 | 114.8629
2023-08-14 00:59 | -46.4685 | 14.1636 | 114.8664
2023-08-14 01:59 | -46.4737 | 14.1652 | 114.8648
2023-08-14 02:59 | -46.4759 | 14.1659 | 114.8641
2023-08-14 03:59 | -46.4734 | 14.1651 | 114.8649
2023-08-14 04:59 | -46.4743 | 14.1654 | 114.8646
2023-08-14 05:59 | -46.4749 | 14.1655 | 114.8645
2023-08-14 06:59 | -46.4737 | 14.1652 | 114.8648
2023-08-14 07:59 | -46.4792 | 14.1668 | 114.8632
2023-08-14 08:59 | -46.4767 | 14.1661 | 114.8639
2023-08-14 09:59 | -46.478 | 14.1665 | 114.8635
2023-08-14 10:59 | -46.4769 | 14.1662 | 114.8638
2023-08-14 11:59 | -46.4741 | 14.1653 | 114.8647
2023-08-14 12:59 | -46.4734 | 14.1651 | 114.8649
2023-08-14 13:59 | -46.4776 | 14.1664 | 114.8636
2023-08-14 14:59 | -46.4742 | 14.1653 | 114.8647
2023-08-14 15:59 | -46.4698 | 14.164 | 114.866
2023-08-14 16:59 | -46.4707 | 14.1643 | 114.8657
2023-08-14 17:59 | -46.4703 | 14.1641 | 114.8659
2023-08-14 18:59 | -46.4675 | 14.1633 | 114.8667
2023-08-14 19:59 | -46.4732 | 14.165 | 114.865
2023-08-14 20:59 | -46.4743 | 14.1654 | 114.8646
2023-08-14 21:59 | -46.4804 | 14.1672 | 114.8628
2023-08-14 22:59 | -46.4787 | 14.1667 | 114.8633
2023-08-14 23:59 | -46.4807 | 14.1673 | 114.8627
2023-08-15 00:59 | -46.4768 | 14.1661 | 114.8639
2023-08-15 01:59 | -46.4762 | 14.166 | 114.864
2023-08-15 02:59 | -46.4769 | 14.1662 | 114.8638
2023-08-15 03:59 | -46.4772 | 14.1662 | 114.8638
2023-08-15 04:59 | -46.4789 | 14.1668 | 114.8632
2023-08-15 05:59 | -46.481 | 14.1674 | 114.8626
2023-08-15 06:59 | -46.4801 | 14.1671 | 114.8629
2023-08-15 07:59 | -46.4824 | 14.1678 | 114.8622
2023-08-15 08:59 | -46.4822 | 14.1678 | 114.8622
2023-08-15 09:59 | -46.4839 | 14.1683 | 114.8617
2023-08-15 10:59 | -46.483 | 14.168 | 114.862
2023-08-15 11:59 | -46.4796 | 14.167 | 114.863
2023-08-15 12:59 | -46.4774 | 14.1663 | 114.8637
2023-08-15 13:59 | -46.4723 | 14.1647 | 114.8653
2023-08-15 14:59 | -46.4762 | 14.166 | 114.864
2023-08-15 15:59 | -46.473 | 14.165 | 114.865
2023-08-15 16:59 | -46.4777 | 14.1664 | 114.8636
2023-08-15 17:59 | -46.4728 | 14.1649 | 114.8651
2023-08-15 18:59 | -46.4749 | 14.1656 | 114.8644
2023-08-15 19:59 | -46.4741 | 14.1653 | 114.8647
2023-08-15 20:59 | -46.4756 | 14.1658 | 114.8642
2023-08-15 21:59 | -46.4817 | 14.1676 | 114.8624
2023-08-15 22:59 | -46.4837 | 14.1682 | 114.8618
2023-08-15 23:59 | -46.4865 | 14.1691 | 114.8609
2023-08-16 00:59 | -46.4813 | 14.1675 | 114.8625
2023-08-16 01:59 | -46.4862 | 14.169 | 114.861
2023-08-16 02:59 | -46.4848 | 14.1686 | 114.8614
2023-08-16 03:59 | -46.4823 | 14.1678 | 114.8622
2023-08-16 04:59 | -46.484 | 14.1683 | 114.8617
2023-08-16 05:59 | -46.4842 | 14.1684 | 114.8616
2023-08-16 06:59 | -46.4882 | 14.1696 | 114.8604
2023-08-16 07:59 | -46.4911 | 14.1705 | 114.8595
2023-08-16 08:59 | -46.4893 | 14.17 | 114.86
2023-08-16 09:59 | -46.4856 | 14.1688 | 114.8612
2023-08-16 10:59 | -46.4895 | 14.17 | 114.86
2023-08-16 11:59 | -46.4856 | 14.1688 | 114.8612
2023-08-16 12:59 | -46.4893 | 14.1699 | 114.8601
2023-08-16 13:59 | -46.4845 | 14.1685 | 114.8615
2023-08-16 14:59 | -46.486 | 14.1689 | 114.8611
2023-08-16 15:59 | -46.4817 | 14.1676 | 114.8624
2023-08-16 16:59 | -46.4812 | 14.1675 | 114.8625
2023-08-16 17:59 | -46.4795 | 14.167 | 114.863
2023-08-16 18:59 | -46.4791 | 14.1668 | 114.8632
2023-08-16 19:59 | -46.4793 | 14.1669 | 114.8631
2023-08-16 20:59 | -46.4836 | 14.1682 | 114.8618
2023-08-16 21:59 | -46.482 | 14.1677 | 114.8623
2023-08-16 22:59 | -46.4852 | 14.1687 | 114.8613
2023-08-16 23:59 | -46.4896 | 14.17 | 114.86
2023-08-17 00:59 | -46.4845 | 14.1685 | 114.8615
2023-08-17 01:59 | -46.4802 | 14.1672 | 114.8628
2023-08-17 02:59 | -46.4816 | 14.1676 | 114.8624
2023-08-17 03:59 | -46.4864 | 14.169 | 114.861
2023-08-17 04:59 | -46.4857 | 14.1688 | 114.8612
2023-08-17 05:59 | -46.4831 | 14.168 | 114.862
2023-08-17 06:59 | -46.4831 | 14.168 | 114.862
2023-08-17 07:59 | -46.4813 | 14.1675 | 114.8625
2023-08-17 08:59 | -46.4798 | 14.167 | 114.863
2023-08-17 09:59 | -46.4799 | 14.1671 | 114.8629
2023-08-17 10:59 | -46.4765 | 14.166 | 114.864
2023-08-17 11:59 | -46.4746 | 14.1655 | 114.8645
2023-08-17 12:59 | -46.4798 | 14.167 | 114.863
2023-08-17 13:59 | -46.4717 | 14.1646 | 114.8654
2023-08-17 14:59 | -46.4718 | 14.1646 | 114.8654
2023-08-17 15:59 | -46.4751 | 14.1656 | 114.8644
2023-08-17 16:59 | -46.4741 | 14.1653 | 114.8647
2023-08-17 17:59 | -46.4718 | 14.1646 | 114.8654
2023-08-17 18:59 | -46.4694 | 14.1639 | 114.8661
2023-08-17 19:59 | -46.4718 | 14.1646 | 114.8654
2023-08-17 20:59 | -46.4726 | 14.1649 | 114.8651
2023-08-17 21:59 | -46.4757 | 14.1658 | 114.8642
2023-08-17 22:59 | -46.4717 | 14.1646 | 114.8654
2023-08-17 23:59 | -46.4737 | 14.1652 | 114.8648
2023-08-18 00:59 | -46.4706 | 14.1642 | 114.8658
2023-08-18 01:59 | -46.4737 | 14.1652 | 114.8648
2023-08-18 02:59 | -46.4721 | 14.1647 | 114.8653
2023-08-18 03:59 | -46.4715 | 14.1645 | 114.8655
2023-08-18 04:59 | -46.476 | 14.1659 | 114.8641
2023-08-18 05:59 | -46.4736 | 14.1652 | 114.8648
2023-08-18 06:59 | -46.4759 | 14.1658 | 114.8642
2023-08-18 07:59 | -46.4764 | 14.166 | 114.864
2023-08-18 08:59 | -46.4821 | 14.1678 | 114.8622
2023-08-18 09:59 | -46.4863 | 14.169 | 114.861
2023-08-18 10:59 | -46.4804 | 14.1672 | 114.8628
2023-08-18 11:59 | -46.4793 | 14.1669 | 114.8631
2023-08-18 12:59 | -46.4837 | 14.1682 | 114.8618
2023-08-18 13:59 | -46.4866 | 14.1691 | 114.8609
2023-08-18 14:59 | -46.48 | 14.1671 | 114.8629
2023-08-18 15:59 | -46.4809 | 14.1674 | 114.8626
2023-08-18 16:59 | -46.4805 | 14.1673 | 114.8627
2023-08-18 17:59 | -46.4816 | 14.1676 | 114.8624
2023-08-18 18:59 | -46.4843 | 14.1684 | 114.8616
2023-08-18 19:59 | -46.4832 | 14.1681 | 114.8619
2023-08-18 20:59 | -46.4827 | 14.1679 | 114.8621
2023-08-18 21:59 | -46.4879 | 14.1695 | 114.8605
2023-08-18 22:59 | -46.4839 | 14.1683 | 114.8617
2023-08-18 23:59 | -46.4919 | 14.1707 | 114.8593
2023-08-19 00:59 | -46.4886 | 14.1697 | 114.8603
2023-08-19 01:59 | -46.4887 | 14.1698 | 114.8602
2023-08-19 02:59 | -46.4896 | 14.17 | 114.86
2023-08-19 03:59 | -46.4892 | 14.1699 | 114.8601
2023-08-19 04:59 | -46.4873 | 14.1693 | 114.8607
2023-08-19 05:59 | -46.4927 | 14.171 | 114.859
2023-08-19 06:59 | -46.4896 | 14.17 | 114.86
2023-08-19 07:59 | -46.4923 | 14.1709 | 114.8591
2023-08-19 08:59 | -46.4924 | 14.1709 | 114.8591
2023-08-19 09:59 | -46.4878 | 14.1695 | 114.8605
2023-08-19 10:59 | -46.4876 | 14.1694 | 114.8606
2023-08-19 11:59 | -46.4852 | 14.1687 | 114.8613
2023-08-19 12:59 | -46.4878 | 14.1695 | 114.8605
2023-08-19 13:59 | -46.4845 | 14.1685 | 114.8615
2023-08-19 14:59 | -46.4823 | 14.1678 | 114.8622
2023-08-19 15:59 | -46.4796 | 14.167 | 114.863
2023-08-19 16:59 | -46.4763 | 14.166 | 114.864
2023-08-19 17:59 | -46.4795 | 14.1669 | 114.8631
2023-08-19 18:59 | -46.4744 | 14.1654 | 114.8646
2023-08-19 19:59 | -46.476 | 14.1659 | 114.8641
2023-08-19 20:59 | -46.4791 | 14.1668 | 114.8632
2023-08-19 21:59 | -46.4808 | 14.1673 | 114.8627
2023-08-19 22:59 | -46.4799 | 14.1671 | 114.8629
2023-08-19 23:59 | -46.4809 | 14.1674 | 114.8626
2023-08-20 00:59 | -46.4863 | 14.169 | 114.861
2023-08-20 01:59 | -46.4834 | 14.1681 | 114.8619
2023-08-20 02:59 | -46.4829 | 14.168 | 114.862
2023-08-20 03:59 | -46.4834 | 14.1682 | 114.8618
2023-08-20 04:59 | -46.4857 | 14.1689 | 114.8611
2023-08-20 05:59 | -46.4851 | 14.1687 | 114.8613
2023-08-20 06:59 | -46.4839 | 14.1683 | 114.8617
2023-08-20 07:59 | -46.488 | 14.1695 | 114.8605
2023-08-20 08:59 | -46.4853 | 14.1687 | 114.8613
2023-08-20 09:59 | -46.4855 | 14.1688 | 114.8612
2023-08-20 10:59 | -46.4795 | 14.1669 | 114.8631
2023-08-20 11:59 | -46.4802 | 14.1672 | 114.8628
2023-08-20 12:59 | -46.4755 | 14.1657 | 114.8643
2023-08-20 13:59 | -46.4794 | 14.1669 | 114.8631
2023-08-20 14:59 | -46.4773 | 14.1663 | 114.8637
2023-08-20 15:59 | -46.4766 | 14.1661 | 114.8639
2023-08-20 16:59 | -46.4767 | 14.1661 | 114.8639
2023-08-20 17:59 | -46.4791 | 14.1668 | 114.8632
2023-08-20 18:59 | -46.4733 | 14.1651 | 114.8649
2023-08-20 19:59 | -46.473 | 14.165 | 114.865
2023-08-20 20:59 | -46.4706 | 14.1642 | 114.8658
2023-08-20 21:59 | -46.4713 | 14.1644 | 114.8656
2023-08-20 22:59 | -46.4755 | 14.1657 | 114.8643
2023-08-20 23:59 | -46.4726 | 14.1648 | 114.8652
2023-08-21 00:59 | -46.4691 | 14.1638 | 114.8662
2023-08-21 01:59 | -46.4743 | 14.1654 | 114.8646
2023-08-21 02:59 | -46.4716 | 14.1645 | 114.8655
2023-08-21 03:59 | -46.4717 | 14.1646 | 114.8654
2023-08-21 04:59 | -46.4686 | 14.1636 | 114.8664
2023-08-21 05:59 | -46.4689 | 14.1637 | 114.8663
2023-08-21 06:59 | -46.4688 | 14.1637 | 114.8663
2023-08-21 07:59 | -46.4688 | 14.1637 | 114.8663
2023-08-21 08:59 | -46.4715 | 14.1645 | 114.8655
2023-08-21 09:59 | -46.4691 | 14.1638 | 114.8662
2023-08-21 10:59 | -46.4714 | 14.1645 | 114.8655
2023-08-21 11:59 | -46.4641 | 14.1623 | 114.8677
2023-08-21 12:59 | -46.4686 | 14.1636 | 114.8664
2023-08-21 13:59 | -46.4691 | 14.1638 | 114.8662
2023-08-21 14:59 | -46.4686 | 14.1636 | 114.8664
2023-08-21 15:59 | -46.4689 | 14.1637 | 114.8663
2023-08-21 16:59 | -46.4698 | 14.164 | 114.866
2023-08-21 17:59 | -46.4695 | 14.1639 | 114.8661
2023-08-21 18:59 | -46.465 | 14.1625 | 114.8675
2023-08-21 19:59 | -46.4762 | 14.166 | 114.864
2023-08-21 20:59 | -46.478 | 14.1665 | 114.8635
2023-08-21 21:59 | -46.4706 | 14.1642 | 114.8658
2023-08-21 22:59 | -46.4726 | 14.1648 | 114.8652
2023-08-21 23:59 | -46.4768 | 14.1661 | 114.8639
2023-08-22 00:59 | -46.47 | 14.1641 | 114.8659
2023-08-22 01:59 | -46.4782 | 14.1666 | 114.8634
2023-08-22 02:59 | -46.4772 | 14.1663 | 114.8637
2023-08-22 03:59 | -46.4838 | 14.1683 | 114.8617
2023-08-22 04:59 | -46.4825 | 14.1679 | 114.8621
2023-08-22 05:59 | -46.4829 | 14.168 | 114.862
2023-08-22 06:59 | -46.4842 | 14.1684 | 114.8616
2023-08-22 07:59 | -46.4836 | 14.1682 | 114.8618
2023-08-22 08:59 | -46.4884 | 14.1697 | 114.8603
2023-08-22 09:59 | -46.4851 | 14.1687 | 114.8613
2023-08-22 10:59 | -46.4869 | 14.1692 | 114.8608
2023-08-22 11:59 | -46.4883 | 14.1696 | 114.8604
2023-08-22 12:59 | -46.4832 | 14.1681 | 114.8619
2023-08-22 13:59 | -46.4815 | 14.1675 | 114.8625
2023-08-22 14:59 | -46.4814 | 14.1675 | 114.8625
2023-08-22 15:59 | -46.4776 | 14.1664 | 114.8636
2023-08-22 16:59 | -46.4822 | 14.1678 | 114.8622
2023-08-22 17:59 | -46.4836 | 14.1682 | 114.8618
2023-08-22 18:59 | -46.4806 | 14.1673 | 114.8627
2023-08-22 19:59 | -46.4842 | 14.1684 | 114.8616
2023-08-22 20:59 | -46.488 | 14.1695 | 114.8605
2023-08-22 21:59 | -46.4893 | 14.1699 | 114.8601
2023-08-22 22:59 | -46.4864 | 14.169 | 114.861
2023-08-22 23:59 | -46.488 | 14.1695 | 114.8605
2023-08-23 00:59 | -46.4877 | 14.1695 | 114.8605
2023-08-23 01:59 | -46.4917 | 14.1707 | 114.8593
2023-08-23 02:59 | -46.4931 | 14.1711 | 114.8589
2023-08-23 03:59 | -46.4955 | 14.1718 | 114.8582
2023-08-23 04:59 | -46.4932 | 14.1711 | 114.8589
2023-08-23 05:59 | -46.4919 | 14.1707 | 114.8593
2023-08-23 06:59 | -46.4942 | 14.1714 | 114.8586
2023-08-23 07:59 | -46.4991 | 14.1729 | 114.8571
2023-08-23 08:59 | -46.4938 | 14.1713 | 114.8587
2023-08-23 09:59 | -46.495 | 14.1717 | 114.8583
2023-08-23 10:59 | -46.495 | 14.1717 | 114.8583
2023-08-23 11:59 | -46.4979 | 14.1726 | 114.8574
2023-08-23 12:59 | -46.4951 | 14.1717 | 114.8583
2023-08-23 13:59 | -46.4886 | 14.1697 | 114.8603
2023-08-23 14:59 | -46.4912 | 14.1705 | 114.8595
2023-08-23 15:59 | -46.4937 | 14.1713 | 114.8587
2023-08-23 16:59 | -46.493 | 14.1711 | 114.8589
2023-08-23 17:59 | -46.4842 | 14.1684 | 114.8616
2023-08-23 18:59 | -46.4927 | 14.171 | 114.859
2023-08-23 19:59 | -46.4931 | 14.1711 | 114.8589
2023-08-23 20:59 | -46.4942 | 14.1714 | 114.8586
2023-08-23 21:59 | -46.4934 | 14.1712 | 114.8588
2023-08-23 22:59 | -46.4983 | 14.1727 | 114.8573
2023-08-23 23:59 | -46.4998 | 14.1731 | 114.8569
2023-08-24 00:59 | -46.4962 | 14.172 | 114.858
2023-08-24 01:59 | -46.496 | 14.172 | 114.858
2023-08-24 02:59 | -46.496 | 14.172 | 114.858
2023-08-24 03:59 | -46.4955 | 14.1718 | 114.8582
2023-08-24 04:59 | -46.5002 | 14.1732 | 114.8568
2023-08-24 05:59 | -46.496 | 14.172 | 114.858
2023-08-24 06:59 | -46.4986 | 14.1728 | 114.8572
2023-08-24 07:59 | -46.4981 | 14.1726 | 114.8574
2023-08-24 08:59 | -46.4993 | 14.173 | 114.857
2023-08-24 09:59 | -46.5028 | 14.174 | 114.856
2023-08-24 10:59 | -46.5038 | 14.1743 | 114.8557
2023-08-24 11:59 | -46.5045 | 14.1746 | 114.8554
2023-08-24 12:59 | -46.5019 | 14.1738 | 114.8562
2023-08-24 13:59 | -46.5037 | 14.1743 | 114.8557
2023-08-24 14:59 | -46.5011 | 14.1735 | 114.8565
2023-08-24 15:59 | -46.4982 | 14.1727 | 114.8573
2023-08-24 16:59 | -46.4983 | 14.1727 | 114.8573
2023-08-24 17:59 | -46.497 | 14.1723 | 114.8577
2023-08-24 18:59 | -46.4977 | 14.1725 | 114.8575
2023-08-24 19:59 | -46.4982 | 14.1726 | 114.8574
2023-08-24 20:59 | -46.5015 | 14.1737 | 114.8563
2023-08-24 21:59 | -46.4986 | 14.1728 | 114.8572
2023-08-24 22:59 | -46.4999 | 14.1732 | 114.8568
2023-08-24 23:59 | -46.4981 | 14.1726 | 114.8574
2023-08-25 00:59 | -46.5027 | 14.174 | 114.856
2023-08-25 01:59 | -46.5059 | 14.175 | 114.855
2023-08-25 02:59 | -46.5091 | 14.176 | 114.854
2023-08-25 03:59 | -46.5082 | 14.1757 | 114.8543
2023-08-25 04:59 | -46.5063 | 14.1751 | 114.8549
2023-08-25 05:59 | -46.5022 | 14.1739 | 114.8561
2023-08-25 06:59 | -46.5002 | 14.1733 | 114.8567
2023-08-25 07:59 | -46.5134 | 14.1773 | 114.8527
2023-08-25 08:59 | -46.5058 | 14.175 | 114.855
2023-08-25 09:59 | -46.5064 | 14.1751 | 114.8549
2023-08-25 10:59 | -46.4989 | 14.1729 | 114.8571
2023-08-25 11:59 | -46.509 | 14.1759 | 114.8541
2023-08-25 12:59 | -46.5078 | 14.1756 | 114.8544
2023-08-25 13:59 | -46.5084 | 14.1757 | 114.8543
2023-08-25 14:59 | -46.5045 | 14.1746 | 114.8554
2023-08-25 15:59 | -46.5057 | 14.1749 | 114.8551
2023-08-25 16:59 | -46.5053 | 14.1748 | 114.8552
2023-08-25 17:59 | -46.5042 | 14.1745 | 114.8555
2023-08-25 18:59 | -46.5033 | 14.1742 | 114.8558
2023-08-25 19:59 | -46.5079 | 14.1756 | 114.8544
2023-08-25 20:59 | -46.5086 | 14.1758 | 114.8542
2023-08-25 21:59 | -46.5022 | 14.1739 | 114.8561
2023-08-25 22:59 | -46.5077 | 14.1755 | 114.8545
2023-08-25 23:59 | -46.5096 | 14.1761 | 114.8539
2023-08-26 00:59 | -46.5113 | 14.1767 | 114.8533
2023-08-26 01:59 | -46.5114 | 14.1767 | 114.8533
2023-08-26 02:59 | -46.5133 | 14.1773 | 114.8527
2023-08-26 03:59 | -46.5142 | 14.1775 | 114.8525
2023-08-26 04:59 | -46.5128 | 14.1771 | 114.8529
2023-08-26 05:59 | -46.5127 | 14.1771 | 114.8529
2023-08-26 06:59 | -46.5127 | 14.1771 | 114.8529
2023-08-26 07:59 | -46.5113 | 14.1766 | 114.8534
2023-08-26 08:59 | -46.5135 | 14.1773 | 114.8527
2023-08-26 09:59 | -46.5153 | 14.1779 | 114.8521
2023-08-26 10:59 | -46.513 | 14.1772 | 114.8528
2023-08-26 11:59 | -46.5084 | 14.1758 | 114.8542
2023-08-26 12:59 | -46.5128 | 14.1771 | 114.8529
2023-08-26 13:59 | -46.5142 | 14.1775 | 114.8525
2023-08-26 14:59 | -46.5129 | 14.1771 | 114.8529
2023-08-26 15:59 | -46.5064 | 14.1751 | 114.8549
2023-08-26 16:59 | -46.506 | 14.175 | 114.855
2023-08-26 17:59 | -46.5066 | 14.1752 | 114.8548
2023-08-26 18:59 | -46.5119 | 14.1768 | 114.8532
2023-08-26 19:59 | -46.5173 | 14.1785 | 114.8515
2023-08-26 20:59 | -46.5109 | 14.1765 | 114.8535
2023-08-26 21:59 | -46.5154 | 14.1779 | 114.8521
2023-08-26 22:59 | -46.5141 | 14.1775 | 114.8525
2023-08-26 23:59 | -46.5186 | 14.1789 | 114.8511
2023-08-27 00:59 | -46.5145 | 14.1776 | 114.8524
2023-08-27 01:59 | -46.5147 | 14.1777 | 114.8523
2023-08-27 02:59 | -46.5164 | 14.1782 | 114.8518
2023-08-27 03:59 | -46.5185 | 14.1788 | 114.8512
2023-08-27 04:59 | -46.5153 | 14.1779 | 114.8521
2023-08-27 05:59 | -46.5184 | 14.1788 | 114.8512
2023-08-27 06:59 | -46.5163 | 14.1782 | 114.8518
2023-08-27 07:59 | -46.5229 | 14.1802 | 114.8498
2023-08-27 08:59 | -46.5158 | 14.178 | 114.852
2023-08-27 09:59 | -46.5234 | 14.1803 | 114.8497
2023-08-27 10:59 | -46.5156 | 14.178 | 114.852
2023-08-27 11:59 | -46.5202 | 14.1793 | 114.8507
2023-08-27 12:59 | -46.5199 | 14.1793 | 114.8507
2023-08-27 13:59 | -46.5196 | 14.1792 | 114.8508
2023-08-27 14:59 | -46.5148 | 14.1777 | 114.8523
2023-08-27 15:59 | -46.5163 | 14.1782 | 114.8518
2023-08-27 16:59 | -46.5166 | 14.1783 | 114.8517
2023-08-27 17:59 | -46.5174 | 14.1785 | 114.8515
2023-08-27 18:59 | -46.5179 | 14.1787 | 114.8513
2023-08-27 19:59 | -46.5199 | 14.1793 | 114.8507
2023-08-27 20:59 | -46.5194 | 14.1791 | 114.8509
2023-08-27 21:59 | -46.5202 | 14.1794 | 114.8506
2023-08-27 22:59 | -46.5204 | 14.1794 | 114.8506
2023-08-27 23:59 | -46.5237 | 14.1804 | 114.8496
2023-08-28 00:59 | -46.5251 | 14.1808 | 114.8492
2023-08-28 01:59 | -46.5213 | 14.1797 | 114.8503
2023-08-28 02:59 | -46.5219 | 14.1799 | 114.8501
2023-08-28 03:59 | -46.5244 | 14.1806 | 114.8494
2023-08-28 04:59 | -46.523 | 14.1802 | 114.8498
2023-08-28 05:59 | -46.5261 | 14.1812 | 114.8488
2023-08-28 06:59 | -46.527 | 14.1814 | 114.8486
2023-08-28 07:59 | -46.5261 | 14.1812 | 114.8488
2023-08-28 08:59 | -46.5272 | 14.1815 | 114.8485
2023-08-28 09:59 | -46.5279 | 14.1817 | 114.8483
2023-08-28 10:59 | -46.5225 | 14.1801 | 114.8499
2023-08-28 11:59 | -46.5272 | 14.1815 | 114.8485
2023-08-28 12:59 | -46.5239 | 14.1805 | 114.8495
2023-08-28 13:59 | -46.5254 | 14.1809 | 114.8491
2023-08-28 14:59 | -46.5231 | 14.1802 | 114.8498
2023-08-28 15:59 | -46.5185 | 14.1788 | 114.8512
2023-08-28 16:59 | -46.5192 | 14.1791 | 114.8509
2023-08-28 17:59 | -46.5213 | 14.1797 | 114.8503
2023-08-28 18:59 | -46.5175 | 14.1785 | 114.8515
2023-08-28 19:59 | -46.5176 | 14.1786 | 114.8514
2023-08-28 20:59 | -46.5189 | 14.179 | 114.851
2023-08-28 21:59 | -46.5227 | 14.1801 | 114.8499
2023-08-28 22:59 | -46.5189 | 14.179 | 114.851
2023-08-28 23:59 | -46.5254 | 14.1809 | 114.8491
2023-08-29 00:59 | -46.52 | 14.1793 | 114.8507
2023-08-29 01:59 | -46.5214 | 14.1797 | 114.8503
2023-08-29 02:59 | -46.5258 | 14.1811 | 114.8489
2023-08-29 03:59 | -46.523 | 14.1802 | 114.8498
2023-08-29 04:59 | -46.5287 | 14.1819 | 114.8481
2023-08-29 05:59 | -46.5249 | 14.1808 | 114.8492
2023-09-01 01:00 | -46.5195 | 14.1792 | 114.8508
2023-09-01 02:00 | -46.5231 | 14.1802 | 114.8498
2023-09-01 03:00 | -46.5236 | 14.1804 | 114.8496
2023-09-01 04:00 | -46.5241 | 14.1805 | 114.8495
2023-09-01 05:00 | -46.5262 | 14.1812 | 114.8488
2023-09-01 06:00 | -46.5274 | 14.1816 | 114.8484
2023-09-01 07:00 | -46.5273 | 14.1815 | 114.8485
2023-09-01 08:00 | -46.5298 | 14.1823 | 114.8477
2023-09-01 09:00 | -46.5294 | 14.1821 | 114.8479
2023-09-01 10:00 | -46.5297 | 14.1823 | 114.8477
2023-09-01 11:00 | -46.5303 | 14.1824 | 114.8476
2023-09-01 12:00 | -46.5323 | 14.183 | 114.847
2023-09-01 13:00 | -46.5307 | 14.1825 | 114.8475
2023-09-01 14:00 | -46.5325 | 14.1831 | 114.8469
2023-09-01 15:00 | -46.5309 | 14.1826 | 114.8474
2023-09-01 16:00 | -46.5335 | 14.1834 | 114.8466
2023-09-01 17:00 | -46.5336 | 14.1834 | 114.8466
2023-09-01 18:00 | -46.5295 | 14.1822 | 114.8478
2023-09-01 19:00 | -46.5335 | 14.1834 | 114.8466
2023-09-01 20:00 | -46.5319 | 14.1829 | 114.8471
2023-09-01 21:00 | -46.5354 | 14.184 | 114.846
2023-09-01 22:00 | -46.5332 | 14.1833 | 114.8467
2023-09-01 23:00 | -46.5378 | 14.1847 | 114.8453
2023-09-02 | -46.5395 | 14.1852 | 114.8448
2023-09-02 01:00 | -46.5396 | 14.1853 | 114.8447
2023-09-02 02:00 | -46.5456 | 14.1871 | 114.8429
2023-09-02 03:00 | -46.5357 | 14.1841 | 114.8459
2023-09-02 04:00 | -46.5437 | 14.1865 | 114.8435
2023-09-02 05:00 | -46.5378 | 14.1847 | 114.8453
2023-09-02 06:00 | -46.5427 | 14.1862 | 114.8438
2023-09-02 07:00 | -46.5473 | 14.1876 | 114.8424
2023-09-02 08:00 | -46.5441 | 14.1866 | 114.8434
2023-09-02 09:00 | -46.544 | 14.1866 | 114.8434
2023-09-02 10:00 | -46.5432 | 14.1864 | 114.8436
2023-09-02 11:00 | -46.5441 | 14.1867 | 114.8433
2023-09-02 12:00 | -46.5432 | 14.1864 | 114.8436
2023-09-02 13:00 | -46.5447 | 14.1868 | 114.8432
2023-09-02 14:00 | -46.5443 | 14.1867 | 114.8433
2023-09-02 15:00 | -46.5422 | 14.1861 | 114.8439
2023-09-02 16:00 | -46.5435 | 14.1865 | 114.8435
2023-09-02 17:00 | -46.5419 | 14.186 | 114.844
2023-09-02 18:00 | -46.5391 | 14.1851 | 114.8449
2023-09-02 19:00 | -46.5424 | 14.1861 | 114.8439
2023-09-02 20:00 | -46.544 | 14.1866 | 114.8434
2023-09-02 21:00 | -46.5441 | 14.1866 | 114.8434
2023-09-02 22:00 | -46.5481 | 14.1879 | 114.8421
2023-09-02 23:00 | -46.5433 | 14.1864 | 114.8436
2023-09-03 | -46.546 | 14.1872 | 114.8428
2023-09-03 01:00 | -46.5455 | 14.1871 | 114.8429
2023-09-03 02:00 | -46.5459 | 14.1872 | 114.8428
2023-09-03 03:00 | -46.5475 | 14.1877 | 114.8423
2023-09-03 04:00 | -46.5469 | 14.1875 | 114.8425
2023-09-03 05:00 | -46.546 | 14.1872 | 114.8428
2023-09-03 06:00 | -46.5459 | 14.1872 | 114.8428
2023-09-03 07:00 | -46.5519 | 14.189 | 114.841
2023-09-03 08:00 | -46.5485 | 14.188 | 114.842
2023-09-03 09:00 | -46.5488 | 14.1881 | 114.8419
2023-09-03 10:00 | -46.549 | 14.1881 | 114.8419
2023-09-03 11:00 | -46.5477 | 14.1877 | 114.8423
2023-09-03 12:00 | -46.5464 | 14.1874 | 114.8426
2023-09-03 13:00 | -46.5461 | 14.1872 | 114.8428
2023-09-03 14:00 | -46.5529 | 14.1893 | 114.8407
2023-09-03 15:00 | -46.5487 | 14.188 | 114.842
2023-09-03 16:00 | -46.5492 | 14.1882 | 114.8418
2023-09-03 17:00 | -46.5467 | 14.1874 | 114.8426
2023-09-03 18:00 | -46.5496 | 14.1883 | 114.8417
2023-09-03 19:00 | -46.5542 | 14.1897 | 114.8403
2023-09-03 20:00 | -46.5496 | 14.1883 | 114.8417
2023-09-03 21:00 | -46.5547 | 14.1899 | 114.8401
2023-09-03 22:00 | -46.5536 | 14.1895 | 114.8405
2023-09-03 23:00 | -46.5569 | 14.1905 | 114.8395
2023-09-04 | -46.5547 | 14.1899 | 114.8401
2023-09-04 01:00 | -46.5546 | 14.1898 | 114.8402
2023-09-04 02:00 | -46.5585 | 14.191 | 114.839
2023-09-04 03:00 | -46.5615 | 14.1919 | 114.8381
2023-09-04 04:00 | -46.5604 | 14.1916 | 114.8384
2023-09-04 05:00 | -46.5611 | 14.1918 | 114.8382
2023-09-04 06:00 | -46.5605 | 14.1916 | 114.8384
2023-09-04 07:00 | -46.5665 | 14.1935 | 114.8365
2023-09-04 08:00 | -46.5681 | 14.194 | 114.836
2023-09-04 09:00 | -46.5666 | 14.1935 | 114.8365
2023-09-04 10:00 | -46.566 | 14.1933 | 114.8367
2023-09-04 11:00 | -46.5673 | 14.1937 | 114.8363
2023-09-04 12:00 | -46.5641 | 14.1927 | 114.8373
2023-09-04 13:00 | -46.568 | 14.1939 | 114.8361
2023-09-04 14:00 | -46.5678 | 14.1939 | 114.8361
2023-09-04 15:00 | -46.5672 | 14.1937 | 114.8363
2023-09-04 16:00 | -46.5686 | 14.1941 | 114.8359
2023-09-04 17:00 | -46.5643 | 14.1928 | 114.8372
2023-09-04 18:00 | -46.566 | 14.1933 | 114.8367
2023-09-04 19:00 | -46.5689 | 14.1942 | 114.8358
2023-09-04 20:00 | -46.5689 | 14.1942 | 114.8358
2023-09-04 21:00 | -46.5698 | 14.1945 | 114.8355
2023-09-04 22:00 | -46.5677 | 14.1938 | 114.8362
2023-09-04 23:00 | -46.5743 | 14.1959 | 114.8341
2023-09-05 | -46.573 | 14.1954 | 114.8346
2023-09-05 01:00 | -46.5736 | 14.1956 | 114.8344
2023-09-05 02:00 | -46.5723 | 14.1952 | 114.8348
2023-09-05 03:00 | -46.5736 | 14.1956 | 114.8344
2023-09-05 04:00 | -46.5764 | 14.1965 | 114.8335
2023-09-05 05:00 | -46.5728 | 14.1954 | 114.8346
2023-09-05 06:00 | -46.5797 | 14.1975 | 114.8325
2023-09-05 07:00 | -46.5784 | 14.1971 | 114.8329
2023-09-05 08:00 | -46.5783 | 14.1971 | 114.8329
2023-09-05 09:00 | -46.5797 | 14.1975 | 114.8325
2023-09-05 10:00 | -46.5802 | 14.1976 | 114.8324
2023-09-05 11:00 | -46.5768 | 14.1966 | 114.8334
2023-09-05 12:00 | -46.5789 | 14.1973 | 114.8327
2023-09-05 13:00 | -46.5787 | 14.1972 | 114.8328
2023-09-05 14:00 | -46.5749 | 14.196 | 114.834
2023-09-05 15:00 | -46.5746 | 14.1959 | 114.8341
2023-09-05 16:00 | -46.5747 | 14.196 | 114.834
2023-09-05 17:00 | -46.5746 | 14.1959 | 114.8341
2023-09-05 18:00 | -46.5776 | 14.1968 | 114.8332
2023-09-05 19:00 | -46.578 | 14.197 | 114.833
2023-09-05 20:00 | -46.5801 | 14.1976 | 114.8324
2023-09-05 21:00 | -46.5816 | 14.1981 | 114.8319
2023-09-05 22:00 | -46.5801 | 14.1976 | 114.8324
2023-09-05 23:00 | -46.5793 | 14.1974 | 114.8326
2023-09-06 | -46.584 | 14.1988 | 114.8312
2023-09-06 01:00 | -46.5833 | 14.1986 | 114.8314
2023-09-06 02:00 | -46.5836 | 14.1987 | 114.8313
2023-09-06 03:00 | -46.5831 | 14.1985 | 114.8315
2023-09-06 04:00 | -46.5839 | 14.1988 | 114.8312
2023-09-06 05:00 | -46.5834 | 14.1986 | 114.8314
2023-09-06 06:00 | -46.5838 | 14.1987 | 114.8313
2023-09-06 07:00 | -46.5865 | 14.1996 | 114.8304
2023-09-06 08:00 | -46.588 | 14.2 | 114.83
2023-09-06 09:00 | -46.5897 | 14.2005 | 114.8295
2023-09-06 10:00 | -46.5897 | 14.2005 | 114.8295
2023-09-06 11:00 | -46.5886 | 14.2002 | 114.8298
2023-09-06 12:00 | -46.5889 | 14.2003 | 114.8297
2023-09-06 13:00 | -46.5876 | 14.1999 | 114.8301
2023-09-06 14:00 | -46.589 | 14.2003 | 114.8297
2023-09-06 15:00 | -46.5914 | 14.2011 | 114.8289
2023-09-06 16:00 | -46.5887 | 14.2002 | 114.8298
2023-09-06 17:00 | -46.5867 | 14.1996 | 114.8304
2023-09-06 18:00 | -46.5869 | 14.1997 | 114.8303
2023-09-06 19:00 | -46.5888 | 14.2003 | 114.8297
2023-09-06 20:00 | -46.5932 | 14.2016 | 114.8284
2023-09-06 21:00 | -46.5937 | 14.2018 | 114.8282
2023-09-06 22:00 | -46.597 | 14.2028 | 114.8272
2023-09-06 23:00 | -46.5942 | 14.2019 | 114.8281
2023-09-07 | -46.5991 | 14.2034 | 114.8266
2023-09-07 01:00 | -46.5979 | 14.203 | 114.827
2023-09-07 02:00 | -46.6009 | 14.2039 | 114.8261
2023-09-07 03:00 | -46.5998 | 14.2036 | 114.8264
2023-09-07 04:00 | -46.5984 | 14.2032 | 114.8268
2023-09-07 05:00 | -46.6023 | 14.2044 | 114.8256
2023-09-07 06:00 | -46.6043 | 14.205 | 114.825
2023-09-07 07:00 | -46.605 | 14.2052 | 114.8248
2023-09-07 08:00 | -46.604 | 14.2049 | 114.8251
2023-09-07 09:00 | -46.6063 | 14.2056 | 114.8244
2023-09-07 10:00 | -46.6067 | 14.2057 | 114.8243
2023-09-07 11:00 | -46.6099 | 14.2067 | 114.8233
2023-09-07 12:00 | -46.6067 | 14.2057 | 114.8243
2023-09-07 13:00 | -46.6051 | 14.2052 | 114.8248
2023-09-07 14:00 | -46.6076 | 14.206 | 114.824
2023-09-07 15:00 | -46.6078 | 14.2061 | 114.8239
2023-09-07 16:00 | -46.6072 | 14.2059 | 114.8241
2023-09-07 17:00 | -46.6062 | 14.2056 | 114.8244
2023-09-07 18:00 | -46.6065 | 14.2057 | 114.8243
2023-09-07 19:00 | -46.6084 | 14.2062 | 114.8238
2023-09-07 20:00 | -46.6106 | 14.2069 | 114.8231
2023-09-07 21:00 | -46.6115 | 14.2072 | 114.8228
2023-09-07 22:00 | -46.6139 | 14.2079 | 114.8221
2023-09-07 23:00 | -46.6098 | 14.2067 | 114.8233
2023-09-08 | -46.6167 | 14.2088 | 114.8212
2023-09-08 01:00 | -46.6155 | 14.2084 | 114.8216
2023-09-08 02:00 | -46.6191 | 14.2095 | 114.8205
2023-09-08 03:00 | -46.6183 | 14.2093 | 114.8207
2023-09-08 04:00 | -46.615 | 14.2083 | 114.8217
2023-09-08 05:00 | -46.621 | 14.2101 | 114.8199
2023-09-08 06:00 | -46.619 | 14.2095 | 114.8205
2023-09-08 07:00 | -46.6187 | 14.2094 | 114.8206
2023-09-08 08:00 | -46.6221 | 14.2104 | 114.8196
2023-09-08 09:00 | -46.6249 | 14.2113 | 114.8187
2023-09-08 10:00 | -46.6243 | 14.2111 | 114.8189
2023-09-08 11:00 | -46.6261 | 14.2116 | 114.8184
2023-09-08 12:00 | -46.6244 | 14.2111 | 114.8189
2023-09-08 13:00 | -46.6235 | 14.2109 | 114.8191
2023-09-08 14:00 | -46.6266 | 14.2118 | 114.8182
2023-09-08 15:00 | -46.6264 | 14.2117 | 114.8183
2023-09-08 16:00 | -46.6255 | 14.2114 | 114.8186
2023-09-08 17:00 | -46.6278 | 14.2121 | 114.8179
2023-09-08 18:00 | -46.6255 | 14.2114 | 114.8186
2023-09-08 19:00 | -46.6271 | 14.2119 | 114.8181
2023-09-08 20:00 | -46.6289 | 14.2125 | 114.8175
2023-09-08 21:00 | -46.6289 | 14.2125 | 114.8175
2023-09-08 22:00 | -46.6323 | 14.2135 | 114.8165
2023-09-08 23:00 | -46.6308 | 14.2131 | 114.8169
2023-09-09 | -46.6347 | 14.2143 | 114.8157
2023-09-09 01:00 | -46.6345 | 14.2142 | 114.8158
2023-09-09 02:00 | -46.6335 | 14.2139 | 114.8161
2023-09-09 03:00 | -46.6338 | 14.214 | 114.816
2023-09-09 04:00 | -46.6346 | 14.2142 | 114.8158
2023-09-09 05:00 | -46.6353 | 14.2144 | 114.8156
2023-09-09 06:00 | -46.6386 | 14.2155 | 114.8145
2023-09-09 07:00 | -46.6368 | 14.2149 | 114.8151
2023-09-09 08:00 | -46.6391 | 14.2156 | 114.8144
2023-09-09 09:00 | -46.6396 | 14.2158 | 114.8142
2023-09-09 10:00 | -46.639 | 14.2156 | 114.8144
2023-09-09 11:00 | -46.6385 | 14.2154 | 114.8146
2023-09-09 12:00 | -46.6344 | 14.2142 | 114.8158
2023-09-09 13:00 | -46.6388 | 14.2155 | 114.8145
2023-09-09 14:00 | -46.6367 | 14.2149 | 114.8151
2023-09-09 15:00 | -46.6397 | 14.2158 | 114.8142
2023-09-09 16:00 | -46.6395 | 14.2157 | 114.8143
2023-09-09 17:00 | -46.6399 | 14.2159 | 114.8141
2023-09-09 18:00 | -46.6381 | 14.2153 | 114.8147
2023-09-09 19:00 | -46.6377 | 14.2152 | 114.8148
2023-09-09 20:00 | -46.6428 | 14.2167 | 114.8133
2023-09-09 21:00 | -46.6448 | 14.2173 | 114.8127
2023-09-09 22:00 | -46.6428 | 14.2167 | 114.8133
2023-09-09 23:00 | -46.6438 | 14.217 | 114.813
2023-09-10 | -46.6445 | 14.2172 | 114.8128
2023-09-10 01:00 | -46.6441 | 14.2171 | 114.8129
2023-09-10 02:00 | -46.6469 | 14.218 | 114.812
2023-09-10 03:00 | -46.6493 | 14.2187 | 114.8113
2023-09-10 04:00 | -46.6477 | 14.2182 | 114.8118
2023-09-10 05:00 | -46.6491 | 14.2187 | 114.8113
2023-09-10 06:00 | -46.6518 | 14.2195 | 114.8105
2023-09-10 07:00 | -46.6493 | 14.2187 | 114.8113
2023-09-10 08:00 | -46.655 | 14.2204 | 114.8096
2023-09-10 09:00 | -46.6551 | 14.2205 | 114.8095
2023-09-10 10:00 | -46.6489 | 14.2186 | 114.8114
2023-09-10 11:00 | -46.6524 | 14.2196 | 114.8104
2023-09-10 12:00 | -46.6531 | 14.2199 | 114.8101
2023-09-10 13:00 | -46.6533 | 14.2199 | 114.8101
2023-09-10 14:00 | -46.6534 | 14.2199 | 114.8101
2023-09-10 15:00 | -46.6525 | 14.2197 | 114.8103
2023-09-10 16:00 | -46.6492 | 14.2187 | 114.8113
2023-09-10 17:00 | -46.6534 | 14.2199 | 114.8101
2023-09-10 18:00 | -46.6534 | 14.2199 | 114.8101
2023-09-10 19:00 | -46.6548 | 14.2204 | 114.8096
2023-09-10 20:00 | -46.6544 | 14.2203 | 114.8097
2023-09-10 21:00 | -46.6575 | 14.2212 | 114.8088
2023-09-10 22:00 | -46.6572 | 14.2211 | 114.8089
2023-09-10 23:00 | -46.6588 | 14.2216 | 114.8084
2023-09-11 | -46.6541 | 14.2202 | 114.8098
2023-09-11 01:00 | -46.6649 | 14.2235 | 114.8065
2023-09-11 02:00 | -46.6594 | 14.2218 | 114.8082
2023-09-11 03:00 | -46.6615 | 14.2224 | 114.8076
2023-09-11 04:00 | -46.662 | 14.2226 | 114.8074
2023-09-11 05:00 | -46.6642 | 14.2233 | 114.8067
2023-09-11 06:00 | -46.6679 | 14.2244 | 114.8056
2023-09-11 07:00 | -46.6638 | 14.2231 | 114.8069
2023-09-11 08:00 | -46.6695 | 14.2249 | 114.8051
2023-09-11 09:00 | -46.6691 | 14.2247 | 114.8053
2023-09-11 10:00 | -46.6655 | 14.2237 | 114.8063
2023-09-11 11:00 | -46.6665 | 14.2239 | 114.8061
2023-09-11 12:00 | -46.665 | 14.2235 | 114.8065
2023-09-11 13:00 | -46.6686 | 14.2246 | 114.8054
2023-09-11 14:00 | -46.6682 | 14.2245 | 114.8055
2023-09-11 15:00 | -46.6693 | 14.2248 | 114.8052
2023-09-11 16:00 | -46.6692 | 14.2248 | 114.8052
2023-09-11 17:00 | -46.6695 | 14.2249 | 114.8051
2023-09-11 18:00 | -46.6706 | 14.2252 | 114.8048
2023-09-11 19:00 | -46.6705 | 14.2252 | 114.8048
2023-09-11 20:00 | -46.6759 | 14.2268 | 114.8032
2023-09-11 21:00 | -46.6739 | 14.2262 | 114.8038
2023-09-11 22:00 | -46.6724 | 14.2257 | 114.8043
2023-09-11 23:00 | -46.6766 | 14.227 | 114.803
2023-09-12 | -46.6797 | 14.228 | 114.802
2023-09-12 01:00 | -46.6789 | 14.2277 | 114.8023
2023-09-12 02:00 | -46.6804 | 14.2282 | 114.8018
2023-09-12 03:00 | -46.6804 | 14.2282 | 114.8018
2023-09-12 04:00 | -46.6814 | 14.2285 | 114.8015
2023-09-12 05:00 | -46.6834 | 14.2291 | 114.8009
2023-09-12 06:00 | -46.6792 | 14.2278 | 114.8022
2023-09-12 07:00 | -46.6852 | 14.2297 | 114.8003
2023-09-12 08:00 | -46.6838 | 14.2292 | 114.8008
2023-09-12 09:00 | -46.6873 | 14.2303 | 114.7997
2023-09-12 10:00 | -46.687 | 14.2302 | 114.7998
2023-09-12 11:00 | -46.687 | 14.2302 | 114.7998
2023-09-12 12:00 | -46.689 | 14.2308 | 114.7992
2023-09-12 13:00 | -46.6889 | 14.2308 | 114.7992
2023-09-12 14:00 | -46.6864 | 14.23 | 114.8
2023-09-12 15:00 | -46.6882 | 14.2306 | 114.7994
2023-09-12 16:00 | -46.688 | 14.2305 | 114.7995
2023-09-12 17:00 | -46.6857 | 14.2298 | 114.8002
2023-09-12 18:00 | -46.6903 | 14.2312 | 114.7988
2023-09-12 19:00 | -46.692 | 14.2317 | 114.7983
2023-09-12 20:00 | -46.6937 | 14.2322 | 114.7978
2023-09-12 21:00 | -46.6926 | 14.2319 | 114.7981
2023-09-12 22:00 | -46.693 | 14.232 | 114.798
2023-09-12 23:00 | -46.6961 | 14.233 | 114.797
2023-09-13 | -46.6977 | 14.2334 | 114.7966
2023-09-13 01:00 | -46.699 | 14.2339 | 114.7961
2023-09-13 02:00 | -46.7036 | 14.2353 | 114.7947
2023-09-13 03:00 | -46.7008 | 14.2344 | 114.7956
2023-09-13 04:00 | -46.7052 | 14.2357 | 114.7943
2023-09-13 05:00 | -46.7047 | 14.2356 | 114.7944
2023-09-13 06:00 | -46.7071 | 14.2363 | 114.7937
2023-09-13 07:00 | -46.7061 | 14.236 | 114.794
2023-09-13 08:00 | -46.7078 | 14.2365 | 114.7935
2023-09-13 09:00 | -46.7083 | 14.2367 | 114.7933
2023-09-13 10:00 | -46.7111 | 14.2375 | 114.7925
2023-09-13 11:00 | -46.7121 | 14.2379 | 114.7921
2023-09-13 12:00 | -46.7085 | 14.2368 | 114.7932
2023-09-13 13:00 | -46.7105 | 14.2374 | 114.7926
2023-09-13 14:00 | -46.7119 | 14.2378 | 114.7922
2023-09-13 15:00 | -46.7107 | 14.2374 | 114.7926
2023-09-13 16:00 | -46.7109 | 14.2375 | 114.7925
2023-09-13 17:00 | -46.7105 | 14.2373 | 114.7927
2023-09-13 18:00 | -46.7105 | 14.2374 | 114.7926
2023-09-13 19:00 | -46.7171 | 14.2394 | 114.7906
2023-09-13 20:00 | -46.7173 | 14.2394 | 114.7906
2023-09-13 21:00 | -46.7152 | 14.2388 | 114.7912
2023-09-13 22:00 | -46.7175 | 14.2395 | 114.7905
2023-09-13 23:00 | -46.7157 | 14.239 | 114.791
2023-09-14 | -46.7213 | 14.2406 | 114.7894
2023-09-14 01:00 | -46.7234 | 14.2413 | 114.7887
2023-09-14 02:00 | -46.7212 | 14.2406 | 114.7894
2023-09-14 03:00 | -46.727 | 14.2424 | 114.7876
2023-09-14 04:00 | -46.7281 | 14.2427 | 114.7873
2023-09-14 05:00 | -46.7286 | 14.2429 | 114.7871
2023-09-14 06:00 | -46.7263 | 14.2422 | 114.7878
2023-09-14 07:00 | -46.7292 | 14.2431 | 114.7869
2023-09-14 08:00 | -46.7293 | 14.2431 | 114.7869
2023-09-14 09:59 | -46.7277 | 14.2426 | 114.7874
2023-09-14 10:59 | -46.7305 | 14.2435 | 114.7865
2023-09-14 11:59 | -46.7255 | 14.2419 | 114.7881
2023-09-14 12:59 | -46.7301 | 14.2433 | 114.7867
2023-09-14 13:59 | -46.7311 | 14.2436 | 114.7864
2023-09-14 14:59 | -46.7292 | 14.2431 | 114.7869
2023-09-14 15:59 | -46.7301 | 14.2433 | 114.7867
2023-09-14 16:59 | -46.7327 | 14.2441 | 114.7859
2023-09-14 17:59 | -46.7302 | 14.2434 | 114.7866
2023-09-14 18:59 | -46.7326 | 14.2441 | 114.7859
2023-09-14 19:59 | -46.7297 | 14.2432 | 114.7868
2023-09-14 20:59 | -46.7333 | 14.2443 | 114.7857
2023-09-14 21:59 | -46.7364 | 14.2453 | 114.7847
2023-09-14 22:59 | -46.7348 | 14.2448 | 114.7852
2023-09-14 23:59 | -46.7373 | 14.2455 | 114.7845
2023-09-15 00:59 | -46.7376 | 14.2456 | 114.7844
2023-09-15 01:59 | -46.7374 | 14.2456 | 114.7844
2023-09-15 02:59 | -46.7407 | 14.2466 | 114.7834
2023-09-15 03:59 | -46.7407 | 14.2466 | 114.7834
2023-09-15 04:59 | -46.7424 | 14.2471 | 114.7829
2023-09-15 05:59 | -46.7439 | 14.2475 | 114.7825
2023-09-15 06:59 | -46.7449 | 14.2479 | 114.7821
2023-09-15 07:59 | -46.7458 | 14.2481 | 114.7819
2023-09-15 08:59 | -46.7473 | 14.2486 | 114.7814
2023-09-15 09:59 | -46.7488 | 14.249 | 114.781
2023-09-15 10:59 | -46.7469 | 14.2485 | 114.7815
2023-09-15 11:59 | -46.7444 | 14.2477 | 114.7823
2023-09-15 12:59 | -46.7456 | 14.248 | 114.782
2023-09-15 13:59 | -46.7441 | 14.2476 | 114.7824
2023-09-15 14:59 | -46.7437 | 14.2475 | 114.7825
2023-09-15 15:59 | -46.7462 | 14.2482 | 114.7818
2023-09-15 16:59 | -46.7491 | 14.2491 | 114.7809
2023-09-15 17:59 | -46.7485 | 14.249 | 114.781
2023-09-15 18:59 | -46.7467 | 14.2484 | 114.7816
2023-09-15 19:59 | -46.7488 | 14.249 | 114.781
2023-09-15 20:59 | -46.7476 | 14.2487 | 114.7813
2023-09-15 21:59 | -46.7486 | 14.249 | 114.781
2023-09-15 22:59 | -46.7493 | 14.2492 | 114.7808
2023-09-15 23:59 | -46.7566 | 14.2514 | 114.7786
2023-09-16 00:59 | -46.7569 | 14.2515 | 114.7785
2023-09-16 01:59 | -46.752 | 14.25 | 114.78
2023-09-16 02:59 | -46.757 | 14.2515 | 114.7785
2023-09-16 03:59 | -46.7567 | 14.2514 | 114.7786
2023-09-16 04:59 | -46.7569 | 14.2515 | 114.7785
2023-09-16 05:59 | -46.7595 | 14.2523 | 114.7777
2023-09-16 06:59 | -46.7601 | 14.2525 | 114.7775
2023-09-16 07:59 | -46.7612 | 14.2528 | 114.7772
2023-09-16 08:59 | -46.7637 | 14.2536 | 114.7764
2023-09-16 09:59 | -46.7635 | 14.2535 | 114.7765
2023-09-16 10:59 | -46.7631 | 14.2534 | 114.7766
2023-09-16 11:59 | -46.7617 | 14.253 | 114.777
2023-09-16 12:59 | -46.7671 | 14.2546 | 114.7754
2023-09-16 13:59 | -46.7636 | 14.2535 | 114.7765
2023-09-16 14:59 | -46.7646 | 14.2539 | 114.7761
2023-09-16 15:59 | -46.7649 | 14.2539 | 114.7761
2023-09-16 16:59 | -46.7619 | 14.253 | 114.777
2023-09-16 17:59 | -46.7633 | 14.2535 | 114.7765
2023-09-16 18:59 | -46.7638 | 14.2536 | 114.7764
2023-09-16 19:59 | -46.7663 | 14.2544 | 114.7756
2023-09-16 20:59 | -46.7682 | 14.255 | 114.775
2023-09-16 21:59 | -46.7673 | 14.2547 | 114.7753
2023-09-16 22:59 | -46.7682 | 14.2549 | 114.7751
2023-09-16 23:59 | -46.7733 | 14.2565 | 114.7735
2023-09-17 00:59 | -46.7694 | 14.2553 | 114.7747
2023-09-17 01:59 | -46.7696 | 14.2554 | 114.7746
2023-09-17 02:59 | -46.7749 | 14.257 | 114.773
2023-09-17 03:59 | -46.7734 | 14.2565 | 114.7735
2023-09-17 04:59 | -46.7783 | 14.258 | 114.772
2023-09-17 05:59 | -46.7775 | 14.2578 | 114.7722
2023-09-17 06:59 | -46.7789 | 14.2582 | 114.7718
2023-09-17 07:59 | -46.7786 | 14.2581 | 114.7719
2023-09-17 08:59 | -46.7811 | 14.2589 | 114.7711
2023-09-17 09:59 | -46.7826 | 14.2593 | 114.7707
2023-09-17 10:59 | -46.7819 | 14.2591 | 114.7709
2023-09-17 11:59 | -46.7852 | 14.2601 | 114.7699
2023-09-17 12:59 | -46.7841 | 14.2598 | 114.7702
2023-09-17 13:59 | -46.7829 | 14.2594 | 114.7706
2023-09-17 14:59 | -46.7854 | 14.2602 | 114.7698
2023-09-17 15:59 | -46.7835 | 14.2596 | 114.7704
2023-09-17 16:59 | -46.7827 | 14.2594 | 114.7706
2023-09-17 17:59 | -46.7886 | 14.2612 | 114.7688
2023-09-17 18:59 | -46.7853 | 14.2602 | 114.7698
2023-09-17 19:59 | -46.7859 | 14.2603 | 114.7697
2023-09-17 20:59 | -46.786 | 14.2604 | 114.7696
2023-09-17 21:59 | -46.7866 | 14.2606 | 114.7694
2023-09-17 22:59 | -46.793 | 14.2625 | 114.7675
2023-09-17 23:59 | -46.789 | 14.2613 | 114.7687
2023-09-18 00:59 | -46.7921 | 14.2622 | 114.7678
2023-09-18 01:59 | -46.7974 | 14.2638 | 114.7662
2023-09-18 02:59 | -46.7981 | 14.264 | 114.766
2023-09-18 03:59 | -46.7977 | 14.264 | 114.766
2023-09-18 04:59 | -46.7971 | 14.2638 | 114.7662
2023-09-18 05:59 | -46.7986 | 14.2642 | 114.7658
2023-09-18 06:59 | -46.799 | 14.2643 | 114.7657
2023-09-18 07:59 | -46.7996 | 14.2645 | 114.7655
2023-09-18 08:59 | -46.8032 | 14.2656 | 114.7644
2023-09-18 09:59 | -46.804 | 14.2659 | 114.7641
2023-09-18 10:59 | -46.8012 | 14.265 | 114.765
2023-09-18 11:59 | -46.8014 | 14.2651 | 114.7649
2023-09-18 12:59 | -46.8024 | 14.2654 | 114.7646
2023-09-18 13:59 | -46.7992 | 14.2644 | 114.7656
2023-09-18 14:59 | -46.8053 | 14.2663 | 114.7637
2023-09-18 15:59 | -46.8005 | 14.2648 | 114.7652
2023-09-18 16:59 | -46.8084 | 14.2672 | 114.7628
2023-09-18 17:59 | -46.8026 | 14.2654 | 114.7646
2023-09-18 18:59 | -46.8047 | 14.2661 | 114.7639
2023-09-18 19:59 | -46.8101 | 14.2677 | 114.7623
2023-09-18 20:59 | -46.809 | 14.2674 | 114.7626
2023-09-18 21:59 | -46.8166 | 14.2697 | 114.7603
2023-09-18 22:59 | -46.8132 | 14.2687 | 114.7613
2023-09-18 23:59 | -46.8151 | 14.2692 | 114.7608
2023-09-19 00:59 | -46.8171 | 14.2699 | 114.7601
2023-09-19 01:59 | -46.8184 | 14.2702 | 114.7598
2023-09-19 02:59 | -46.8173 | 14.2699 | 114.7601
2023-09-19 03:59 | -46.8207 | 14.2709 | 114.7591
2023-09-19 04:59 | -46.8209 | 14.271 | 114.759
2023-09-19 05:59 | -46.8238 | 14.2719 | 114.7581
2023-09-19 06:59 | -46.8244 | 14.2721 | 114.7579
2023-09-19 07:59 | -46.8208 | 14.271 | 114.759
2023-09-19 08:59 | -46.8287 | 14.2734 | 114.7566
2023-09-19 09:59 | -46.8275 | 14.273 | 114.757
2023-09-19 10:59 | -46.8279 | 14.2731 | 114.7569
2023-09-19 11:59 | -46.8293 | 14.2736 | 114.7564
2023-09-19 12:59 | -46.83 | 14.2738 | 114.7562
2023-09-19 13:59 | -46.8277 | 14.2731 | 114.7569
2023-09-19 14:59 | -46.8273 | 14.273 | 114.757
2023-09-19 15:59 | -46.8301 | 14.2738 | 114.7562
2023-09-19 16:59 | -46.8281 | 14.2732 | 114.7568
2023-09-19 17:59 | -46.8301 | 14.2738 | 114.7562
2023-09-19 18:59 | -46.8298 | 14.2737 | 114.7563
2023-09-19 19:59 | -46.8297 | 14.2737 | 114.7563
2023-09-19 20:59 | -46.8305 | 14.2739 | 114.7561
2023-09-19 21:59 | -46.8372 | 14.276 | 114.754
2023-09-19 22:59 | -46.8326 | 14.2746 | 114.7554
2023-09-19 23:59 | -46.8352 | 14.2754 | 114.7546
2023-09-20 00:59 | -46.8343 | 14.2751 | 114.7549
2023-09-20 01:59 | -46.8364 | 14.2757 | 114.7543
2023-09-20 02:59 | -46.8355 | 14.2755 | 114.7545
2023-09-20 03:59 | -46.8366 | 14.2758 | 114.7542
2023-09-20 04:59 | -46.8388 | 14.2765 | 114.7535
2023-09-20 05:59 | -46.839 | 14.2765 | 114.7535
2023-09-20 06:59 | -46.8384 | 14.2763 | 114.7537
2023-09-20 07:59 | -46.8405 | 14.277 | 114.753
2023-09-20 08:59 | -46.8467 | 14.2789 | 114.7511
2023-09-20 09:59 | -46.8437 | 14.278 | 114.752
2023-09-20 10:59 | -46.8452 | 14.2784 | 114.7516
2023-09-20 11:59 | -46.844 | 14.2781 | 114.7519
2023-09-20 12:59 | -46.8469 | 14.2789 | 114.7511
2023-09-20 13:59 | -46.8453 | 14.2784 | 114.7516
2023-09-20 14:59 | -46.8466 | 14.2789 | 114.7511
2023-09-20 15:59 | -46.8507 | 14.2801 | 114.7499
2023-09-20 16:59 | -46.8504 | 14.28 | 114.75
2023-09-20 17:59 | -46.8495 | 14.2797 | 114.7503
2023-09-20 18:59 | -46.8534 | 14.2809 | 114.7491
2023-09-20 19:59 | -46.8526 | 14.2807 | 114.7493
2023-09-20 20:59 | -46.8515 | 14.2803 | 114.7497
2023-09-20 21:59 | -46.8552 | 14.2815 | 114.7485
2023-09-20 22:59 | -46.853 | 14.2808 | 114.7492
2023-09-20 23:59 | -46.8501 | 14.2799 | 114.7501
2023-09-21 00:59 | -46.8493 | 14.2797 | 114.7503
2023-09-21 01:59 | -46.8571 | 14.282 | 114.748
2023-09-21 02:59 | -46.8536 | 14.281 | 114.749
2023-09-21 03:59 | -46.857 | 14.282 | 114.748
2023-09-21 04:59 | -46.8612 | 14.2833 | 114.7467
2023-09-21 05:59 | -46.8606 | 14.2831 | 114.7469
2023-09-21 06:59 | -46.8586 | 14.2825 | 114.7475
2023-09-21 07:59 | -46.8578 | 14.2823 | 114.7477
2023-09-21 08:59 | -46.8586 | 14.2825 | 114.7475
2023-09-21 09:59 | -46.8657 | 14.2847 | 114.7453
2023-09-21 10:59 | -46.8646 | 14.2843 | 114.7457
2023-09-21 11:59 | -46.8646 | 14.2843 | 114.7457
2023-09-21 12:59 | -46.8663 | 14.2849 | 114.7451
2023-09-21 13:59 | -46.869 | 14.2857 | 114.7443
2023-09-21 14:59 | -46.8703 | 14.2861 | 114.7439
2023-09-21 15:59 | -46.8734 | 14.287 | 114.743
2023-09-21 16:59 | -46.8774 | 14.2882 | 114.7418
2023-09-21 17:59 | -46.8727 | 14.2868 | 114.7432
2023-09-21 18:59 | -46.8754 | 14.2876 | 114.7424
2023-09-21 19:59 | -46.8755 | 14.2876 | 114.7424
2023-09-21 20:59 | -46.8804 | 14.2891 | 114.7409
2023-09-21 21:59 | -46.8775 | 14.2883 | 114.7417
2023-09-21 22:59 | -46.877 | 14.2881 | 114.7419
2023-09-21 23:59 | -46.8789 | 14.2887 | 114.7413
2023-09-22 00:59 | -46.8806 | 14.2892 | 114.7408
2023-09-22 01:59 | -46.8799 | 14.289 | 114.741
2023-09-22 02:59 | -46.8829 | 14.2899 | 114.7401
2023-09-22 03:59 | -46.8847 | 14.2904 | 114.7396
2023-09-22 04:59 | -46.8848 | 14.2905 | 114.7395
2023-09-22 05:59 | -46.8869 | 14.2911 | 114.7389
2023-09-22 06:59 | -46.8845 | 14.2904 | 114.7396
2023-09-22 07:59 | -46.8867 | 14.2911 | 114.7389
2023-09-22 08:59 | -46.8866 | 14.291 | 114.739
2023-09-22 09:59 | -46.8902 | 14.2921 | 114.7379
2023-09-22 10:59 | -46.8885 | 14.2916 | 114.7384
2023-09-22 11:59 | -46.8867 | 14.2911 | 114.7389
2023-09-22 12:59 | -46.888 | 14.2915 | 114.7385
2023-09-22 13:59 | -46.8878 | 14.2914 | 114.7386
2023-09-22 14:59 | -46.8842 | 14.2903 | 114.7397
2023-09-22 15:59 | -46.8914 | 14.2925 | 114.7375
2023-09-22 16:59 | -46.887 | 14.2911 | 114.7389
2023-09-22 17:59 | -46.8861 | 14.2909 | 114.7391
2023-09-22 18:59 | -46.8913 | 14.2925 | 114.7375
2023-09-22 19:59 | -46.8921 | 14.2927 | 114.7373
2023-09-22 20:59 | -46.8902 | 14.2921 | 114.7379
2023-09-22 21:59 | -46.8873 | 14.2912 | 114.7388
2023-09-22 22:59 | -46.8928 | 14.2929 | 114.7371
2023-09-22 23:59 | -46.8937 | 14.2932 | 114.7368
2023-09-23 00:59 | -46.8967 | 14.2941 | 114.7359
2023-09-23 01:59 | -46.8973 | 14.2943 | 114.7357
2023-09-23 02:59 | -46.8954 | 14.2937 | 114.7363
2023-09-23 03:59 | -46.8951 | 14.2936 | 114.7364
2023-09-23 04:59 | -46.8982 | 14.2946 | 114.7354
2023-09-23 05:59 | -46.8971 | 14.2942 | 114.7358
2023-09-23 06:59 | -46.8914 | 14.2925 | 114.7375
2023-09-23 07:59 | -46.8971 | 14.2942 | 114.7358
2023-09-23 08:59 | -46.8972 | 14.2943 | 114.7357
2023-09-23 09:59 | -46.8962 | 14.294 | 114.736
2023-09-23 10:59 | -46.8993 | 14.2949 | 114.7351
2023-09-23 11:59 | -46.8973 | 14.2943 | 114.7357
2023-09-23 12:59 | -46.8969 | 14.2942 | 114.7358
2023-09-23 13:59 | -46.8957 | 14.2938 | 114.7362
2023-09-23 14:59 | -46.897 | 14.2942 | 114.7358
2023-09-23 15:59 | -46.8974 | 14.2943 | 114.7357
2023-09-23 16:59 | -46.8984 | 14.2946 | 114.7354
2023-09-23 17:59 | -46.8939 | 14.2933 | 114.7367
2023-09-23 18:59 | -46.8979 | 14.2945 | 114.7355
2023-09-23 19:59 | -46.8977 | 14.2944 | 114.7356
2023-09-23 20:59 | -46.8977 | 14.2944 | 114.7356
2023-09-23 21:59 | -46.8987 | 14.2947 | 114.7353
2023-09-23 22:59 | -46.8999 | 14.2951 | 114.7349
2023-09-23 23:59 | -46.9055 | 14.2968 | 114.7332
2023-09-24 00:59 | -46.9014 | 14.2955 | 114.7345
2023-09-24 01:59 | -46.9025 | 14.2959 | 114.7341
2023-09-24 02:59 | -46.9055 | 14.2968 | 114.7332
2023-09-24 03:59 | -46.9056 | 14.2968 | 114.7332
2023-09-24 04:59 | -46.9053 | 14.2967 | 114.7333
2023-09-24 05:59 | -46.9062 | 14.297 | 114.733
2023-09-24 06:59 | -46.9062 | 14.297 | 114.733
2023-09-24 07:59 | -46.9104 | 14.2983 | 114.7317
2023-09-24 08:59 | -46.9084 | 14.2977 | 114.7323
2023-09-24 09:59 | -46.9079 | 14.2975 | 114.7325
2023-09-24 10:59 | -46.9071 | 14.2973 | 114.7327
2023-09-24 11:59 | -46.9076 | 14.2974 | 114.7326
2023-09-24 12:59 | -46.9051 | 14.2967 | 114.7333
2023-09-24 13:59 | -46.9063 | 14.297 | 114.733
2023-09-24 14:59 | -46.911 | 14.2985 | 114.7315
2023-09-24 15:59 | -46.9081 | 14.2976 | 114.7324
2023-09-24 16:59 | -46.9106 | 14.2984 | 114.7316
2023-09-24 17:59 | -46.9084 | 14.2977 | 114.7323
2023-09-24 18:59 | -46.9138 | 14.2993 | 114.7307
2023-09-24 19:59 | -46.9091 | 14.2979 | 114.7321
2023-09-24 20:59 | -46.9159 | 14.3 | 114.73
2023-09-24 21:59 | -46.9105 | 14.2983 | 114.7317
2023-09-24 22:59 | -46.9152 | 14.2998 | 114.7302
2023-09-24 23:59 | -46.9118 | 14.2987 | 114.7313
2023-09-25 00:59 | -46.9129 | 14.299 | 114.731
2023-09-25 01:59 | -46.914 | 14.2994 | 114.7306
2023-09-25 02:59 | -46.9176 | 14.3005 | 114.7295
2023-09-25 03:59 | -46.9099 | 14.2981 | 114.7319
2023-09-25 04:59 | -46.9114 | 14.2986 | 114.7314
2023-09-25 05:59 | -46.9163 | 14.3001 | 114.7299
2023-09-25 06:59 | -46.9113 | 14.2986 | 114.7314
2023-09-25 07:59 | -46.9137 | 14.2993 | 114.7307
2023-09-25 08:59 | -46.9159 | 14.3 | 114.73
2023-09-25 09:59 | -46.9117 | 14.2987 | 114.7313
2023-09-25 10:59 | -46.9057 | 14.2968 | 114.7332
2023-09-25 11:59 | -46.9131 | 14.2991 | 114.7309
2023-09-25 12:59 | -46.915 | 14.2997 | 114.7303
2023-09-25 13:59 | -46.9194 | 14.301 | 114.729
2023-09-25 14:59 | -46.9148 | 14.2996 | 114.7304
2023-09-25 15:59 | -46.913 | 14.2991 | 114.7309
2023-09-25 16:59 | -46.9133 | 14.2992 | 114.7308
2023-09-25 17:59 | -46.921 | 14.3015 | 114.7285
2023-09-25 18:59 | -46.9144 | 14.2995 | 114.7305
2023-09-25 19:59 | -46.915 | 14.2997 | 114.7303
2023-09-25 20:59 | -46.9252 | 14.3028 | 114.7272
2023-09-25 21:59 | -46.9238 | 14.3024 | 114.7276
2023-09-25 22:59 | -46.9194 | 14.301 | 114.729
2023-09-25 23:59 | -46.9277 | 14.3036 | 114.7264
2023-09-26 00:59 | -46.9288 | 14.3039 | 114.7261
2023-09-26 01:59 | -46.9268 | 14.3033 | 114.7267
2023-09-26 02:59 | -46.9282 | 14.3037 | 114.7263
2023-09-26 03:59 | -46.9284 | 14.3038 | 114.7262
2023-09-26 04:59 | -46.93 | 14.3043 | 114.7257
2023-09-26 05:59 | -46.9298 | 14.3042 | 114.7258
2023-09-26 06:59 | -46.9336 | 14.3053 | 114.7247
2023-09-26 07:59 | -46.9335 | 14.3053 | 114.7247
2023-09-26 08:59 | -46.9345 | 14.3056 | 114.7244
2023-09-26 09:59 | -46.9361 | 14.3061 | 114.7239
2023-09-26 10:59 | -46.9391 | 14.307 | 114.723
2023-09-26 11:59 | -46.9366 | 14.3063 | 114.7237
2023-09-26 12:59 | -46.9393 | 14.3071 | 114.7229
2023-09-26 13:59 | -46.9416 | 14.3078 | 114.7222
2023-09-26 14:59 | -46.9491 | 14.3101 | 114.7199
2023-09-26 15:59 | -46.9475 | 14.3096 | 114.7204
2023-09-26 16:59 | -46.9395 | 14.3072 | 114.7228
2023-09-26 17:59 | -46.9423 | 14.308 | 114.722
2023-09-26 18:59 | -46.9455 | 14.309 | 114.721
2023-09-26 19:59 | -46.9453 | 14.3089 | 114.7211
2023-09-26 20:59 | -46.9466 | 14.3093 | 114.7207
2023-09-26 21:59 | -46.9447 | 14.3087 | 114.7213
2023-09-26 22:59 | -46.9466 | 14.3093 | 114.7207
2023-09-26 23:59 | -46.9434 | 14.3083 | 114.7217
2023-09-27 00:59 | -46.9458 | 14.3091 | 114.7209
2023-09-27 01:59 | -46.9493 | 14.3102 | 114.7198
2023-09-27 02:59 | -46.9454 | 14.309 | 114.721
2023-09-27 03:59 | -46.9487 | 14.31 | 114.72
2023-09-27 04:59 | -46.946 | 14.3091 | 114.7209
2023-09-27 05:59 | -46.9459 | 14.3091 | 114.7209
2023-09-27 06:59 | -46.9478 | 14.3097 | 114.7203
2023-09-27 07:59 | -46.9541 | 14.3116 | 114.7184
2023-09-27 08:59 | -46.9519 | 14.3109 | 114.7191
2023-09-27 09:59 | -46.9583 | 14.3129 | 114.7171
2023-09-27 10:59 | -46.9556 | 14.3121 | 114.7179
2023-09-27 11:59 | -46.9574 | 14.3126 | 114.7174
2023-09-27 12:59 | -46.9565 | 14.3123 | 114.7177
2023-09-27 13:59 | -46.9576 | 14.3127 | 114.7173
2023-09-27 14:59 | -46.9622 | 14.3141 | 114.7159
2023-09-27 15:59 | -46.9603 | 14.3135 | 114.7165
2023-09-27 16:59 | -46.9622 | 14.3141 | 114.7159
2023-09-27 17:59 | -46.9645 | 14.3148 | 114.7152
2023-09-27 18:59 | -46.9645 | 14.3148 | 114.7152
2023-09-27 19:59 | -46.9662 | 14.3153 | 114.7147
2023-09-27 20:59 | -46.9679 | 14.3158 | 114.7142
2023-09-27 21:59 | -46.9658 | 14.3152 | 114.7148
2023-09-27 22:59 | -46.9662 | 14.3153 | 114.7147
2023-09-27 23:59 | -46.9681 | 14.3159 | 114.7141
2023-09-28 00:59 | -46.9688 | 14.3161 | 114.7139
2023-09-28 01:59 | -46.9682 | 14.3159 | 114.7141
2023-09-28 02:59 | -46.9688 | 14.3161 | 114.7139
2023-09-28 03:59 | -46.975 | 14.318 | 114.712
2023-09-28 04:59 | -46.9689 | 14.3161 | 114.7139
2023-09-28 05:59 | -46.9696 | 14.3163 | 114.7137
2023-09-28 06:59 | -46.9762 | 14.3183 | 114.7117
2023-09-28 07:59 | -46.9744 | 14.3178 | 114.7122
2023-09-28 08:59 | -46.9772 | 14.3187 | 114.7113
2023-09-28 09:59 | -46.9776 | 14.3188 | 114.7112
2023-09-28 10:59 | -46.9757 | 14.3182 | 114.7118
2023-09-28 11:59 | -46.9743 | 14.3178 | 114.7122
2023-09-28 12:59 | -46.9758 | 14.3182 | 114.7118
2023-09-28 13:59 | -46.9775 | 14.3188 | 114.7112
2023-09-28 14:59 | -46.9781 | 14.3189 | 114.7111
2023-09-28 15:59 | -46.9761 | 14.3183 | 114.7117
2023-09-28 16:59 | -46.9759 | 14.3183 | 114.7117
2023-09-28 17:59 | -46.9731 | 14.3174 | 114.7126
2023-09-28 18:59 | -46.9802 | 14.3196 | 114.7104
2023-09-28 19:59 | -46.9812 | 14.3199 | 114.7101
2023-09-28 20:59 | -46.9802 | 14.3196 | 114.7104
2023-09-28 21:59 | -46.9826 | 14.3203 | 114.7097
2023-09-28 22:59 | -46.9868 | 14.3216 | 114.7084
2023-09-28 23:59 | -46.9837 | 14.3206 | 114.7094
2023-09-29 00:59 | -46.9845 | 14.3209 | 114.7091
2023-09-29 02:00 | -46.9853 | 14.3211 | 114.7089
2023-09-29 03:00 | -46.9864 | 14.3215 | 114.7085
2023-09-29 03:59 | -46.9873 | 14.3217 | 114.7083
2023-09-29 05:00 | -46.9868 | 14.3216 | 114.7084
2023-09-29 06:00 | -46.989 | 14.3222 | 114.7078
2023-09-29 06:59 | -46.9901 | 14.3226 | 114.7074
2023-09-29 08:00 | -46.9888 | 14.3222 | 114.7078
2023-09-29 09:00 | -46.9941 | 14.3238 | 114.7062
2023-09-29 09:59 | -46.9907 | 14.3228 | 114.7072
2023-09-29 11:00 | -46.9904 | 14.3227 | 114.7073
2023-09-29 12:00 | -46.9888 | 14.3222 | 114.7078
2023-09-29 12:59 | -46.9934 | 14.3236 | 114.7064
2023-09-29 14:00 | -46.9961 | 14.3244 | 114.7056
2023-09-29 15:00 | -46.997 | 14.3247 | 114.7053
2023-09-29 15:59 | -46.9953 | 14.3242 | 114.7058
2023-09-29 17:00 | -46.9951 | 14.3241 | 114.7059
2023-09-29 18:00 | -46.9983 | 14.3251 | 114.7049
2023-09-29 18:59 | -46.9962 | 14.3244 | 114.7056
2023-09-29 20:00 | -46.9972 | 14.3247 | 114.7053
2023-09-29 21:00 | -46.9965 | 14.3245 | 114.7055
2023-09-29 21:59 | -46.9985 | 14.3252 | 114.7048
2023-09-29 23:00 | -46.9971 | 14.3247 | 114.7053
2023-09-30 | -46.9987 | 14.3252 | 114.7048
2023-09-30 00:59 | -47.0006 | 14.3258 | 114.7042
2023-09-30 02:00 | -46.999 | 14.3253 | 114.7047
2023-09-30 03:00 | -47.0021 | 14.3262 | 114.7038
2023-09-30 03:59 | -46.9993 | 14.3254 | 114.7046
2023-09-30 05:00 | -47.0046 | 14.327 | 114.703
2023-09-30 06:00 | -47.0071 | 14.3278 | 114.7022
2023-09-30 06:59 | -47.0054 | 14.3272 | 114.7028
2023-09-30 08:00 | -47.0026 | 14.3264 | 114.7036
2023-09-30 09:00 | -47.0037 | 14.3267 | 114.7033
2023-09-30 09:59 | -47.0055 | 14.3273 | 114.7027
2023-09-30 11:00 | -47.0061 | 14.3275 | 114.7025
2023-09-30 12:00 | -47.0046 | 14.327 | 114.703
2023-09-30 12:59 | -47.0053 | 14.3272 | 114.7028
2023-09-30 14:00 | -47.0043 | 14.3269 | 114.7031
2023-09-30 15:00 | -47.0061 | 14.3275 | 114.7025
2023-09-30 16:00 | -47.0076 | 14.3279 | 114.7021
2023-09-30 17:00 | -47.0076 | 14.3279 | 114.7021
2023-09-30 18:00 | -47.0098 | 14.3286 | 114.7014
2023-09-30 19:00 | -47.0099 | 14.3286 | 114.7014
2023-09-30 20:00 | -47.0109 | 14.3289 | 114.7011
2023-09-30 21:00 | -47.0099 | 14.3286 | 114.7014
2023-09-30 22:00 | -47.0133 | 14.3297 | 114.7003
2023-09-30 23:00 | -47.0106 | 14.3288 | 114.7012
2023-10-01 | -47.0115 | 14.3291 | 114.7009
2023-10-01 01:00 | -47.0155 | 14.3303 | 114.6997
2023-10-01 02:00 | -47.0115 | 14.3291 | 114.7009
2023-10-01 03:00 | -47.0164 | 14.3306 | 114.6994
2023-10-01 04:00 | -47.0153 | 14.3303 | 114.6997
2023-10-01 05:00 | -47.0171 | 14.3308 | 114.6992
2023-10-01 06:00 | -47.0172 | 14.3308 | 114.6992
2023-10-01 07:00 | -47.0173 | 14.3309 | 114.6991
2023-10-01 08:00 | -47.0184 | 14.3312 | 114.6988
2023-10-01 09:00 | -47.0133 | 14.3296 | 114.7004
2023-10-01 10:00 | -47.0182 | 14.3311 | 114.6989
2023-10-01 11:00 | -47.0178 | 14.331 | 114.699
2023-10-01 12:00 | -47.0191 | 14.3314 | 114.6986
2023-10-01 13:00 | -47.0189 | 14.3314 | 114.6986
2023-10-01 14:00 | -47.0198 | 14.3316 | 114.6984
2023-10-01 15:00 | -47.0144 | 14.33 | 114.7
2023-10-01 16:00 | -47.0139 | 14.3298 | 114.7002
2023-10-01 17:00 | -47.0172 | 14.3309 | 114.6991
2023-10-01 18:00 | -47.0191 | 14.3314 | 114.6986
2023-10-01 19:00 | -47.0206 | 14.3319 | 114.6981
2023-10-01 20:00 | -47.0191 | 14.3314 | 114.6986
2023-10-01 21:00 | -47.0198 | 14.3316 | 114.6984
2023-10-01 22:00 | -47.0232 | 14.3327 | 114.6973
2023-10-01 23:00 | -47.0217 | 14.3322 | 114.6978
2023-10-02 | -47.0222 | 14.3324 | 114.6976
2023-10-02 01:00 | -47.0234 | 14.3327 | 114.6973
2023-10-02 02:00 | -47.0211 | 14.332 | 114.698
2023-10-02 03:00 | -47.0215 | 14.3322 | 114.6978
2023-10-02 04:00 | -47.0181 | 14.3311 | 114.6989
2023-10-02 05:00 | -47.0238 | 14.3329 | 114.6971
2023-10-02 06:00 | -47.0257 | 14.3334 | 114.6966
2023-10-02 07:00 | -47.0257 | 14.3334 | 114.6966
2023-10-02 08:00 | -47.0249 | 14.3332 | 114.6968
2023-10-02 09:00 | -47.0269 | 14.3338 | 114.6962
2023-10-02 10:00 | -47.026 | 14.3335 | 114.6965
2023-10-02 11:00 | -47.0245 | 14.3331 | 114.6969
2023-10-02 12:00 | -47.0246 | 14.3331 | 114.6969
2023-10-02 13:00 | -47.0243 | 14.333 | 114.697
2023-10-02 14:00 | -47.0276 | 14.334 | 114.696
2023-10-02 15:00 | -47.0259 | 14.3335 | 114.6965
2023-10-02 16:00 | -47.0253 | 14.3333 | 114.6967
2023-10-02 17:00 | -47.0313 | 14.3351 | 114.6949
2023-10-02 18:00 | -47.0253 | 14.3333 | 114.6967
2023-10-02 19:00 | -47.028 | 14.3341 | 114.6959
2023-10-02 20:00 | -47.0291 | 14.3345 | 114.6955
2023-10-02 21:00 | -47.0265 | 14.3337 | 114.6963
2023-10-02 22:00 | -47.0301 | 14.3348 | 114.6952
2023-10-02 23:00 | -47.0296 | 14.3346 | 114.6954
2023-10-03 | -47.0309 | 14.335 | 114.695
2023-10-03 01:00 | -47.0319 | 14.3353 | 114.6947
2023-10-03 02:00 | -47.0319 | 14.3353 | 114.6947
2023-10-03 03:00 | -47.0306 | 14.3349 | 114.6951
2023-10-03 04:00 | -47.0373 | 14.337 | 114.693
2023-10-03 05:00 | -47.0351 | 14.3363 | 114.6937
2023-10-03 06:00 | -47.0378 | 14.3371 | 114.6929
2023-10-03 07:00 | -47.0385 | 14.3373 | 114.6927
2023-10-03 08:00 | -47.0392 | 14.3376 | 114.6924
2023-10-03 09:00 | -47.0452 | 14.3394 | 114.6906
2023-10-03 10:00 | -47.0434 | 14.3388 | 114.6912
2023-10-03 11:00 | -47.0434 | 14.3388 | 114.6912
2023-10-03 12:00 | -47.0458 | 14.3396 | 114.6904
2023-10-03 13:00 | -47.0441 | 14.339 | 114.691
2023-10-03 14:00 | -47.0473 | 14.34 | 114.69
2023-10-03 15:00 | -47.0474 | 14.3401 | 114.6899
2023-10-03 16:00 | -47.0466 | 14.3398 | 114.6902
2023-10-03 17:00 | -47.0503 | 14.3409 | 114.6891
2023-10-03 18:00 | -47.0488 | 14.3405 | 114.6895
2023-10-03 19:00 | -47.0494 | 14.3407 | 114.6893
2023-10-03 20:00 | -47.046 | 14.3396 | 114.6904
2023-10-03 21:00 | -47.0494 | 14.3406 | 114.6894
2023-10-03 22:00 | -47.0538 | 14.342 | 114.688
2023-10-03 23:00 | -47.0512 | 14.3412 | 114.6888
2023-10-04 | -47.0549 | 14.3423 | 114.6877
2023-10-04 01:00 | -47.0558 | 14.3426 | 114.6874
2023-10-04 02:00 | -47.0603 | 14.344 | 114.686
2023-10-04 03:00 | -47.0564 | 14.3428 | 114.6872
2023-10-04 04:00 | -47.0582 | 14.3433 | 114.6867
2023-10-04 05:00 | -47.0579 | 14.3433 | 114.6867
2023-10-04 06:00 | -47.0604 | 14.344 | 114.686
2023-10-04 07:00 | -47.0602 | 14.3439 | 114.6861
2023-10-04 08:00 | -47.0635 | 14.345 | 114.685
2023-10-04 09:00 | -47.0674 | 14.3461 | 114.6839
2023-10-04 10:00 | -47.0653 | 14.3455 | 114.6845
2023-10-04 11:00 | -47.0658 | 14.3457 | 114.6843
2023-10-04 12:00 | -47.0643 | 14.3452 | 114.6848
2023-10-04 13:00 | -47.0651 | 14.3454 | 114.6846
2023-10-04 14:00 | -47.0629 | 14.3448 | 114.6852
2023-10-04 15:00 | -47.0687 | 14.3465 | 114.6835
2023-10-04 16:00 | -47.064 | 14.3451 | 114.6849
2023-10-04 17:00 | -47.0659 | 14.3457 | 114.6843
2023-10-04 18:00 | -47.0653 | 14.3455 | 114.6845
2023-10-04 19:00 | -47.0712 | 14.3473 | 114.6827
2023-10-04 20:00 | -47.0685 | 14.3465 | 114.6835
2023-10-04 21:00 | -47.0758 | 14.3487 | 114.6813
2023-10-04 22:00 | -47.0716 | 14.3474 | 114.6826
2023-10-04 23:00 | -47.0767 | 14.349 | 114.681
2023-10-05 | -47.0759 | 14.3487 | 114.6813
2023-10-05 01:00 | -47.0759 | 14.3487 | 114.6813
2023-10-05 02:00 | -47.0762 | 14.3488 | 114.6812
2023-10-05 03:00 | -47.074 | 14.3482 | 114.6818
2023-10-05 04:00 | -47.077 | 14.3491 | 114.6809
2023-10-05 05:00 | -47.0749 | 14.3484 | 114.6816
2023-10-05 06:00 | -47.0866 | 14.352 | 114.678
2023-10-05 07:00 | -47.0826 | 14.3508 | 114.6792
2023-10-05 08:00 | -47.0829 | 14.3509 | 114.6791
2023-10-05 09:00 | -47.0815 | 14.3504 | 114.6796
2023-10-05 10:00 | -47.0854 | 14.3516 | 114.6784
2023-10-05 11:00 | -47.0841 | 14.3512 | 114.6788
2023-10-05 12:00 | -47.0876 | 14.3523 | 114.6777
2023-10-05 13:00 | -47.0846 | 14.3514 | 114.6786
2023-10-05 14:00 | -47.0869 | 14.3521 | 114.6779
2023-10-05 15:00 | -47.0865 | 14.352 | 114.678
2023-10-05 16:00 | -47.0842 | 14.3513 | 114.6787
2023-10-05 17:00 | -47.0888 | 14.3527 | 114.6773
2023-10-05 18:00 | -47.0908 | 14.3533 | 114.6767
2023-10-05 19:00 | -47.0853 | 14.3516 | 114.6784
2023-10-05 20:00 | -47.0863 | 14.3519 | 114.6781
2023-10-05 21:00 | -47.0884 | 14.3525 | 114.6775
2023-10-05 22:00 | -47.0956 | 14.3547 | 114.6753
2023-10-05 23:00 | -47.0907 | 14.3533 | 114.6767
2023-10-06 | -47.0956 | 14.3547 | 114.6753
2023-10-06 01:00 | -47.0973 | 14.3552 | 114.6748
2023-10-06 02:00 | -47.0972 | 14.3552 | 114.6748
2023-10-06 03:00 | -47.0973 | 14.3553 | 114.6747
2023-10-06 04:00 | -47.0988 | 14.3557 | 114.6743
2023-10-06 05:00 | -47.0982 | 14.3555 | 114.6745
2023-10-06 06:00 | -47.0996 | 14.356 | 114.674
2023-10-06 07:00 | -47.0996 | 14.356 | 114.674
2023-10-06 08:00 | -47.0983 | 14.3556 | 114.6744
2023-10-06 09:00 | -47.0996 | 14.356 | 114.674
2023-10-06 10:00 | -47.0991 | 14.3558 | 114.6742
2023-10-06 11:00 | -47.0961 | 14.3549 | 114.6751
2023-10-06 12:00 | -47.0975 | 14.3553 | 114.6747
2023-10-06 13:00 | -47.0978 | 14.3554 | 114.6746
2023-10-06 14:00 | -47.0934 | 14.3541 | 114.6759
2023-10-06 15:00 | -47.0958 | 14.3548 | 114.6752
2023-10-06 16:00 | -47.0984 | 14.3556 | 114.6744
2023-10-06 17:00 | -47.0932 | 14.354 | 114.676
2023-10-06 18:00 | -47.0958 | 14.3548 | 114.6752
2023-10-06 19:00 | -47.0943 | 14.3543 | 114.6757
2023-10-06 20:00 | -47.0979 | 14.3555 | 114.6745
2023-10-06 21:00 | -47.0978 | 14.3554 | 114.6746
2023-10-06 22:00 | -47.0962 | 14.3549 | 114.6751
2023-10-06 23:00 | -47.0979 | 14.3554 | 114.6746
2023-10-07 | -47.0963 | 14.355 | 114.675
2023-10-07 01:00 | -47.0981 | 14.3555 | 114.6745
2023-10-07 02:00 | -47.0992 | 14.3558 | 114.6742
2023-10-07 03:00 | -47.0985 | 14.3556 | 114.6744
2023-10-07 04:00 | -47.0959 | 14.3548 | 114.6752
2023-10-07 05:00 | -47.0983 | 14.3556 | 114.6744
2023-10-07 06:00 | -47.0984 | 14.3556 | 114.6744
2023-10-07 07:00 | -47.0973 | 14.3553 | 114.6747
2023-10-07 08:00 | -47.0995 | 14.3559 | 114.6741
2023-10-07 09:00 | -47.0993 | 14.3559 | 114.6741
2023-10-07 10:00 | -47.0974 | 14.3553 | 114.6747
2023-10-07 11:00 | -47.1001 | 14.3561 | 114.6739
2023-10-07 12:00 | -47.0982 | 14.3555 | 114.6745
2023-10-07 13:00 | -47.0975 | 14.3553 | 114.6747
2023-10-07 14:00 | -47.0971 | 14.3552 | 114.6748
2023-10-07 15:00 | -47.096 | 14.3549 | 114.6751
2023-10-07 16:00 | -47.0971 | 14.3552 | 114.6748
2023-10-07 17:00 | -47.0977 | 14.3554 | 114.6746
2023-10-07 18:00 | -47.0954 | 14.3547 | 114.6753
2023-10-07 19:00 | -47.099 | 14.3558 | 114.6742
2023-10-07 20:00 | -47.0977 | 14.3554 | 114.6746
2023-10-07 21:00 | -47.0941 | 14.3543 | 114.6757
2023-10-07 22:00 | -47.0934 | 14.3541 | 114.6759
2023-10-07 23:00 | -47.0963 | 14.355 | 114.675
2023-10-08 | -47.0942 | 14.3543 | 114.6757
2023-10-08 01:00 | -47.0961 | 14.3549 | 114.6751
2023-10-08 02:00 | -47.0963 | 14.355 | 114.675
2023-10-08 03:00 | -47.0979 | 14.3554 | 114.6746
2023-10-08 04:00 | -47.0986 | 14.3557 | 114.6743
2023-10-08 05:00 | -47.0935 | 14.3541 | 114.6759
2023-10-08 06:00 | -47.0957 | 14.3548 | 114.6752
2023-10-08 07:00 | -47.0972 | 14.3552 | 114.6748
2023-10-08 08:00 | -47.0961 | 14.3549 | 114.6751
2023-10-08 09:00 | -47.0981 | 14.3555 | 114.6745
2023-10-08 10:00 | -47.0968 | 14.3551 | 114.6749
2023-10-08 11:00 | -47.0987 | 14.3557 | 114.6743
2023-10-08 12:00 | -47.0992 | 14.3558 | 114.6742
2023-10-08 13:00 | -47.0981 | 14.3555 | 114.6745
2023-10-08 14:00 | -47.0939 | 14.3542 | 114.6758
2023-10-08 15:00 | -47.0969 | 14.3551 | 114.6749
2023-10-08 16:00 | -47.0963 | 14.355 | 114.675
2023-10-08 17:00 | -47.0889 | 14.3527 | 114.6773
2023-10-08 18:00 | -47.0947 | 14.3545 | 114.6755
2023-10-08 19:00 | -47.0928 | 14.3539 | 114.6761
2023-10-08 20:00 | -47.0947 | 14.3545 | 114.6755
2023-10-08 21:00 | -47.0939 | 14.3542 | 114.6758
2023-10-08 22:00 | -47.0942 | 14.3543 | 114.6757
2023-10-08 23:00 | -47.0927 | 14.3539 | 114.6761
2023-10-09 | -47.0919 | 14.3536 | 114.6764
2023-10-09 01:00 | -47.0942 | 14.3543 | 114.6757
2023-10-09 02:00 | -47.0963 | 14.355 | 114.675
2023-10-09 03:00 | -47.094 | 14.3543 | 114.6757
2023-10-09 04:00 | -47.0963 | 14.355 | 114.675
2023-10-09 05:00 | -47.0946 | 14.3544 | 114.6756
2023-10-09 06:00 | -47.0948 | 14.3545 | 114.6755
2023-10-09 07:00 | -47.0901 | 14.3531 | 114.6769
2023-10-09 08:00 | -47.0997 | 14.356 | 114.674
2023-10-09 09:00 | -47.0969 | 14.3551 | 114.6749
2023-10-09 10:00 | -47.0927 | 14.3539 | 114.6761
2023-10-09 11:00 | -47.0927 | 14.3538 | 114.6762
2023-10-09 12:00 | -47.0959 | 14.3548 | 114.6752
2023-10-09 13:00 | -47.0985 | 14.3556 | 114.6744
2023-10-09 14:00 | -47.1007 | 14.3563 | 114.6737
2023-10-09 15:00 | -47.0935 | 14.3541 | 114.6759
2023-10-09 16:00 | -47.1003 | 14.3562 | 114.6738
2023-10-09 17:00 | -47.0956 | 14.3547 | 114.6753
2023-10-09 18:00 | -47.0962 | 14.3549 | 114.6751
2023-10-09 19:00 | -47.0996 | 14.356 | 114.674
2023-10-09 20:00 | -47.1018 | 14.3566 | 114.6734
2023-10-09 21:00 | -47.099 | 14.3558 | 114.6742
2023-10-09 22:00 | -47.1014 | 14.3565 | 114.6735
2023-10-09 23:00 | -47.1012 | 14.3564 | 114.6736
2023-10-10 | -47.0988 | 14.3557 | 114.6743
2023-10-10 01:00 | -47.1051 | 14.3576 | 114.6724
2023-10-10 02:00 | -47.1043 | 14.3574 | 114.6726
2023-10-10 03:00 | -47.1015 | 14.3566 | 114.6734
2023-10-10 04:00 | -47.1056 | 14.3578 | 114.6722
2023-10-10 05:00 | -47.1059 | 14.3579 | 114.6721
2023-10-10 06:00 | -47.1079 | 14.3585 | 114.6715
2023-10-10 07:00 | -47.1076 | 14.3584 | 114.6716
2023-10-10 08:00 | -47.1094 | 14.3589 | 114.6711
2023-10-10 09:00 | -47.1077 | 14.3584 | 114.6716
2023-10-10 10:00 | -47.1064 | 14.358 | 114.672
2023-10-10 11:00 | -47.108 | 14.3585 | 114.6715
2023-10-10 12:00 | -47.1102 | 14.3592 | 114.6708
2023-10-10 13:00 | -47.1105 | 14.3593 | 114.6707
2023-10-10 14:00 | -47.1088 | 14.3588 | 114.6712
2023-10-10 15:00 | -47.1052 | 14.3577 | 114.6723
2023-10-10 16:00 | -47.1045 | 14.3575 | 114.6725
2023-10-10 17:00 | -47.111 | 14.3594 | 114.6706
2023-10-10 18:00 | -47.1109 | 14.3594 | 114.6706
2023-10-10 19:00 | -47.1106 | 14.3593 | 114.6707
2023-10-10 20:00 | -47.112 | 14.3597 | 114.6703
2023-10-10 21:00 | -47.1142 | 14.3604 | 114.6696
2023-10-10 22:00 | -47.1157 | 14.3609 | 114.6691
2023-10-10 23:00 | -47.1167 | 14.3612 | 114.6688
2023-10-11 | -47.1151 | 14.3607 | 114.6693
2023-10-11 01:00 | -47.1192 | 14.3619 | 114.6681
2023-10-11 02:00 | -47.1181 | 14.3616 | 114.6684
2023-10-11 03:00 | -47.1172 | 14.3613 | 114.6687
2023-10-11 04:00 | -47.1187 | 14.3618 | 114.6682
2023-10-11 05:00 | -47.1201 | 14.3622 | 114.6678
2023-10-11 06:00 | -47.1176 | 14.3615 | 114.6685
2023-10-11 07:00 | -47.1275 | 14.3645 | 114.6655
2023-10-11 08:00 | -47.1244 | 14.3635 | 114.6665
2023-10-11 09:00 | -47.1269 | 14.3643 | 114.6657
2023-10-11 10:00 | -47.1259 | 14.364 | 114.666
2023-10-11 11:00 | -47.1285 | 14.3648 | 114.6652
2023-10-11 12:00 | -47.1295 | 14.3651 | 114.6649
2023-10-11 13:00 | -47.129 | 14.3649 | 114.6651
2023-10-11 14:00 | -47.1378 | 14.3676 | 114.6624
2023-10-11 15:00 | -47.1338 | 14.3664 | 114.6636
2023-10-11 16:00 | -47.1294 | 14.365 | 114.665
2023-10-11 17:00 | -47.1339 | 14.3664 | 114.6636
2023-10-11 18:00 | -47.1362 | 14.3671 | 114.6629
2023-10-11 19:00 | -47.1373 | 14.3674 | 114.6626
2023-10-11 20:00 | -47.1391 | 14.368 | 114.662
2023-10-11 21:00 | -47.1413 | 14.3687 | 114.6613
2023-10-11 22:00 | -47.1407 | 14.3685 | 114.6615
2023-10-11 23:00 | -47.1425 | 14.369 | 114.661
2023-10-12 | -47.1453 | 14.3699 | 114.6601
2023-10-12 01:00 | -47.1461 | 14.3701 | 114.6599
2023-10-12 02:00 | -47.1488 | 14.3709 | 114.6591
2023-10-12 03:00 | -47.1465 | 14.3703 | 114.6597
2023-10-12 04:00 | -47.1475 | 14.3706 | 114.6594
2023-10-12 05:00 | -47.1513 | 14.3717 | 114.6583
2023-10-12 06:00 | -47.1541 | 14.3726 | 114.6574
2023-10-12 07:00 | -47.1552 | 14.3729 | 114.6571
2023-10-12 08:00 | -47.1568 | 14.3734 | 114.6566
2023-10-12 09:00 | -47.1578 | 14.3737 | 114.6563
2023-10-12 10:00 | -47.1574 | 14.3736 | 114.6564
2023-10-12 11:00 | -47.1602 | 14.3744 | 114.6556
2023-10-12 12:00 | -47.1588 | 14.374 | 114.656
2023-10-12 13:00 | -47.1592 | 14.3741 | 114.6559
2023-10-12 14:00 | -47.1588 | 14.374 | 114.656
2023-10-12 15:00 | -47.1599 | 14.3743 | 114.6557
2023-10-12 16:00 | -47.1597 | 14.3743 | 114.6557
2023-10-12 17:00 | -47.1617 | 14.3749 | 114.6551
2023-10-12 18:00 | -47.1578 | 14.3737 | 114.6563
2023-10-12 19:00 | -47.1609 | 14.3746 | 114.6554
2023-10-12 20:00 | -47.1596 | 14.3742 | 114.6558
2023-10-12 21:00 | -47.165 | 14.3759 | 114.6541
2023-10-12 22:00 | -47.1622 | 14.375 | 114.655
2023-10-12 23:00 | -47.162 | 14.375 | 114.655
2023-10-13 | -47.1631 | 14.3753 | 114.6547
2023-10-13 01:00 | -47.1662 | 14.3763 | 114.6537
2023-10-13 02:00 | -47.1641 | 14.3756 | 114.6544
2023-10-13 03:00 | -47.1629 | 14.3753 | 114.6547
2023-10-13 04:00 | -47.1638 | 14.3755 | 114.6545
2023-10-13 05:00 | -47.1648 | 14.3758 | 114.6542
2023-10-13 06:00 | -47.1688 | 14.377 | 114.653
2023-10-13 07:00 | -47.1702 | 14.3775 | 114.6525
2023-10-13 08:00 | -47.168 | 14.3768 | 114.6532
2023-10-13 09:00 | -47.1661 | 14.3762 | 114.6538
2023-10-13 10:00 | -47.1665 | 14.3763 | 114.6537
2023-10-13 11:00 | -47.1655 | 14.376 | 114.654
2023-10-13 12:00 | -47.1548 | 14.3728 | 114.6572
2023-10-13 13:00 | -47.1571 | 14.3735 | 114.6565
2023-10-13 14:00 | -47.1498 | 14.3713 | 114.6587
2023-10-13 15:00 | -47.1479 | 14.3707 | 114.6593
2023-10-13 16:00 | -47.1475 | 14.3706 | 114.6594
2023-10-13 17:00 | -47.1436 | 14.3694 | 114.6606
2023-10-13 18:00 | -47.1386 | 14.3678 | 114.6622
2023-10-13 19:00 | -47.1431 | 14.3692 | 114.6608
2023-10-13 20:00 | -47.1376 | 14.3675 | 114.6625
2023-10-13 21:00 | -47.1405 | 14.3684 | 114.6616
2023-10-13 22:00 | -47.1356 | 14.3669 | 114.6631
2023-10-13 23:00 | -47.1396 | 14.3682 | 114.6618
2023-10-14 | -47.1333 | 14.3662 | 114.6638
2023-10-14 01:00 | -47.1344 | 14.3666 | 114.6634
2023-10-14 02:00 | -47.1366 | 14.3672 | 114.6628
2023-10-14 03:00 | -47.1349 | 14.3667 | 114.6633
2023-10-14 04:00 | -47.1372 | 14.3674 | 114.6626
2023-10-14 05:00 | -47.1372 | 14.3674 | 114.6626
2023-10-14 06:00 | -47.1337 | 14.3664 | 114.6636
2023-10-14 07:00 | -47.1369 | 14.3673 | 114.6627
2023-10-14 08:00 | -47.1357 | 14.3669 | 114.6631
2023-10-14 09:00 | -47.1349 | 14.3667 | 114.6633
2023-10-14 10:00 | -47.1382 | 14.3677 | 114.6623
2023-10-14 11:00 | -47.1339 | 14.3664 | 114.6636
2023-10-14 12:00 | -47.1361 | 14.3671 | 114.6629
2023-10-14 13:00 | -47.1355 | 14.3669 | 114.6631
2023-10-14 14:00 | -47.1301 | 14.3653 | 114.6647
2023-10-14 15:00 | -47.133 | 14.3661 | 114.6639
2023-10-14 16:00 | -47.1317 | 14.3658 | 114.6642
2023-10-14 17:00 | -47.1315 | 14.3657 | 114.6643
2023-10-14 18:00 | -47.1297 | 14.3651 | 114.6649
2023-10-14 19:00 | -47.1315 | 14.3657 | 114.6643
2023-10-14 20:00 | -47.1293 | 14.365 | 114.665
2023-10-14 21:00 | -47.1335 | 14.3663 | 114.6637
2023-10-14 22:00 | -47.1327 | 14.366 | 114.664
2023-10-14 23:00 | -47.1287 | 14.3648 | 114.6652
2023-10-15 | -47.1326 | 14.366 | 114.664
2023-10-15 01:00 | -47.1306 | 14.3654 | 114.6646
2023-10-15 02:00 | -47.1343 | 14.3665 | 114.6635
2023-10-15 03:00 | -47.1301 | 14.3652 | 114.6648
2023-10-15 04:00 | -47.1297 | 14.3651 | 114.6649
2023-10-15 05:00 | -47.1298 | 14.3652 | 114.6648
2023-10-15 06:00 | -47.1322 | 14.3659 | 114.6641
2023-10-15 07:00 | -47.1282 | 14.3647 | 114.6653
2023-10-15 08:00 | -47.13 | 14.3652 | 114.6648
2023-10-15 09:00 | -47.1287 | 14.3648 | 114.6652
2023-10-15 10:00 | -47.1302 | 14.3653 | 114.6647
2023-10-15 11:00 | -47.1262 | 14.3641 | 114.6659
2023-10-15 12:00 | -47.126 | 14.364 | 114.666
2023-10-15 13:00 | -47.1204 | 14.3623 | 114.6677
2023-10-15 14:00 | -47.1229 | 14.3631 | 114.6669
2023-10-15 15:00 | -47.1229 | 14.3631 | 114.6669
2023-10-15 16:00 | -47.1215 | 14.3626 | 114.6674
2023-10-15 17:00 | -47.1201 | 14.3622 | 114.6678
2023-10-15 18:00 | -47.1181 | 14.3616 | 114.6684
2023-10-15 19:00 | -47.1188 | 14.3618 | 114.6682
2023-10-15 20:00 | -47.1198 | 14.3621 | 114.6679
2023-10-15 21:00 | -47.121 | 14.3625 | 114.6675
2023-10-15 22:00 | -47.1191 | 14.3619 | 114.6681
2023-10-15 23:00 | -47.1211 | 14.3625 | 114.6675
2023-10-16 | -47.1196 | 14.362 | 114.668
2023-10-16 01:00 | -47.1134 | 14.3602 | 114.6698
2023-10-16 02:00 | -47.1164 | 14.3611 | 114.6689
2023-10-16 03:00 | -47.115 | 14.3606 | 114.6694
2023-10-16 04:00 | -47.1151 | 14.3607 | 114.6693
2023-10-16 05:00 | -47.1119 | 14.3597 | 114.6703
2023-10-16 06:00 | -47.1135 | 14.3602 | 114.6698
2023-10-16 07:00 | -47.1048 | 14.3575 | 114.6725
2023-10-16 08:00 | -47.1103 | 14.3592 | 114.6708
2023-10-16 09:00 | -47.1125 | 14.3599 | 114.6701
2023-10-16 10:00 | -47.1125 | 14.3599 | 114.6701
2023-10-16 11:00 | -47.1119 | 14.3597 | 114.6703
2023-10-16 12:00 | -47.1115 | 14.3596 | 114.6704
2023-10-16 13:00 | -47.1062 | 14.358 | 114.672
2023-10-16 14:00 | -47.1102 | 14.3592 | 114.6708
2023-10-16 15:00 | -47.1118 | 14.3597 | 114.6703
2023-10-16 16:00 | -47.1193 | 14.362 | 114.668
2023-10-16 17:00 | -47.1249 | 14.3637 | 114.6663
2023-10-16 18:00 | -47.1271 | 14.3643 | 114.6657
2023-10-16 19:00 | -47.1357 | 14.367 | 114.663
2023-10-16 20:00 | -47.14 | 14.3683 | 114.6617
2023-10-16 21:00 | -47.1345 | 14.3666 | 114.6634
2023-10-16 22:00 | -47.1443 | 14.3696 | 114.6604
2023-10-16 23:00 | -47.1504 | 14.3714 | 114.6586
2023-10-17 | -47.1526 | 14.3721 | 114.6579
2023-10-17 01:00 | -47.1555 | 14.373 | 114.657
2023-10-17 02:00 | -47.1596 | 14.3743 | 114.6557
2023-10-17 03:00 | -47.1628 | 14.3752 | 114.6548
2023-10-17 04:00 | -47.1659 | 14.3762 | 114.6538
2023-10-17 05:00 | -47.1674 | 14.3766 | 114.6534
2023-10-17 06:00 | -47.1682 | 14.3769 | 114.6531
2023-10-17 07:00 | -47.1708 | 14.3777 | 114.6523
2023-10-17 08:00 | -47.1726 | 14.3782 | 114.6518
2023-10-17 09:00 | -47.1755 | 14.3791 | 114.6509
2023-10-17 10:00 | -47.1782 | 14.3799 | 114.6501
2023-10-17 11:00 | -47.1761 | 14.3793 | 114.6507
2023-10-17 12:00 | -47.178 | 14.3798 | 114.6502
2023-10-17 13:00 | -47.1773 | 14.3796 | 114.6504
2023-10-17 14:00 | -47.1803 | 14.3806 | 114.6494
2023-10-17 15:00 | -47.1838 | 14.3816 | 114.6484
2023-10-17 16:00 | -47.1753 | 14.379 | 114.651
2023-10-17 17:00 | -47.1817 | 14.381 | 114.649
2023-10-17 18:00 | -47.1782 | 14.3799 | 114.6501
2023-10-17 19:00 | -47.179 | 14.3802 | 114.6498
2023-10-17 20:00 | -47.1836 | 14.3816 | 114.6484
2023-10-17 21:00 | -47.1851 | 14.382 | 114.648
2023-10-17 22:00 | -47.1901 | 14.3836 | 114.6464
2023-10-17 23:00 | -47.1859 | 14.3823 | 114.6477
2023-10-18 | -47.1879 | 14.3829 | 114.6471
2023-10-18 01:00 | -47.1861 | 14.3823 | 114.6477
2023-10-18 02:00 | -47.1919 | 14.3841 | 114.6459
2023-10-18 03:00 | -47.1883 | 14.383 | 114.647
2023-10-18 04:00 | -47.1952 | 14.3851 | 114.6449
2023-10-18 05:00 | -47.1909 | 14.3838 | 114.6462
2023-10-18 06:00 | -47.1925 | 14.3843 | 114.6457
2023-10-18 07:00 | -47.1934 | 14.3845 | 114.6455
2023-10-18 08:00 | -47.1903 | 14.3836 | 114.6464
2023-10-18 09:00 | -47.1912 | 14.3839 | 114.6461
2023-10-18 10:00 | -47.1857 | 14.3822 | 114.6478
2023-10-18 11:00 | -47.1839 | 14.3816 | 114.6484
2023-10-18 12:00 | -47.1775 | 14.3797 | 114.6503
2023-10-18 13:00 | -47.1784 | 14.38 | 114.65
2023-10-18 14:00 | -47.1825 | 14.3812 | 114.6488
2023-10-18 15:00 | -47.1846 | 14.3819 | 114.6481
2023-10-18 16:00 | -47.1843 | 14.3818 | 114.6482
2023-10-18 17:00 | -47.1845 | 14.3818 | 114.6482
2023-10-18 18:00 | -47.1893 | 14.3833 | 114.6467
2023-10-18 19:00 | -47.1943 | 14.3848 | 114.6452
2023-10-18 20:00 | -47.1943 | 14.3848 | 114.6452
2023-10-18 21:00 | -47.1974 | 14.3858 | 114.6442
2023-10-18 22:00 | -47.1953 | 14.3851 | 114.6449
2023-10-18 23:00 | -47.1955 | 14.3852 | 114.6448
2023-10-19 | -47.1969 | 14.3856 | 114.6444
2023-10-19 01:00 | -47.2009 | 14.3868 | 114.6432
2023-10-19 02:00 | -47.1971 | 14.3857 | 114.6443
2023-10-19 03:00 | -47.2004 | 14.3867 | 114.6433
2023-10-19 04:00 | -47.1987 | 14.3862 | 114.6438
2023-10-19 05:00 | -47.2012 | 14.3869 | 114.6431
2023-10-19 06:00 | -47.2041 | 14.3878 | 114.6422
2023-10-19 07:00 | -47.2007 | 14.3868 | 114.6432
2023-10-19 08:00 | -47.2076 | 14.3889 | 114.6411
2023-10-19 09:00 | -47.2041 | 14.3878 | 114.6422
2023-10-19 10:00 | -47.2087 | 14.3892 | 114.6408
2023-10-19 11:00 | -47.1964 | 14.3855 | 114.6445
2023-10-19 12:00 | -47.1995 | 14.3864 | 114.6436
2023-10-19 13:00 | -47.1943 | 14.3848 | 114.6452
2023-10-19 14:00 | -47.1882 | 14.383 | 114.647
2023-10-19 15:00 | -47.1935 | 14.3846 | 114.6454
2023-10-19 16:00 | -47.1972 | 14.3857 | 114.6443
2023-10-19 17:00 | -47.1989 | 14.3862 | 114.6438
2023-10-19 18:00 | -47.1984 | 14.3861 | 114.6439
2023-10-19 19:00 | -47.2004 | 14.3867 | 114.6433
2023-10-19 20:00 | -47.2031 | 14.3875 | 114.6425
2023-10-19 21:00 | -47.2041 | 14.3878 | 114.6422
2023-10-19 22:00 | -47.204 | 14.3878 | 114.6422
2023-10-19 23:00 | -47.2089 | 14.3893 | 114.6407
2023-10-20 | -47.2061 | 14.3884 | 114.6416
2023-10-20 01:00 | -47.2069 | 14.3887 | 114.6413
2023-10-20 02:00 | -47.2088 | 14.3892 | 114.6408
2023-10-20 03:00 | -47.2109 | 14.3899 | 114.6401
2023-10-20 04:00 | -47.2096 | 14.3895 | 114.6405
2023-10-20 05:00 | -47.211 | 14.3899 | 114.6401
2023-10-20 06:00 | -47.2115 | 14.3901 | 114.6399
2023-10-20 07:00 | -47.2121 | 14.3903 | 114.6397
2023-10-20 08:00 | -47.2161 | 14.3915 | 114.6385
2023-10-20 09:00 | -47.2159 | 14.3914 | 114.6386
2023-10-20 10:00 | -47.216 | 14.3914 | 114.6386
2023-10-20 11:00 | -47.2185 | 14.3922 | 114.6378
2023-10-20 12:00 | -47.2162 | 14.3915 | 114.6385
2023-10-20 13:00 | -47.2164 | 14.3915 | 114.6385
2023-10-20 14:00 | -47.2153 | 14.3912 | 114.6388
2023-10-20 15:00 | -47.2188 | 14.3923 | 114.6377
2023-10-20 16:00 | -47.2183 | 14.3921 | 114.6379
2023-10-20 17:00 | -47.2191 | 14.3924 | 114.6376
2023-10-20 18:00 | -47.22 | 14.3926 | 114.6374
2023-10-20 19:00 | -47.2187 | 14.3923 | 114.6377
2023-10-20 20:00 | -47.2174 | 14.3919 | 114.6381
2023-10-20 21:00 | -47.2207 | 14.3929 | 114.6371
2023-10-20 22:00 | -47.2211 | 14.393 | 114.637
2023-10-20 23:00 | -47.2218 | 14.3932 | 114.6368
2023-10-21 | -47.2217 | 14.3932 | 114.6368
2023-10-21 01:00 | -47.228 | 14.3951 | 114.6349
2023-10-21 02:00 | -47.2203 | 14.3927 | 114.6373
2023-10-21 03:00 | -47.225 | 14.3942 | 114.6358
2023-10-21 04:00 | -47.2249 | 14.3942 | 114.6358
2023-10-21 05:00 | -47.2254 | 14.3943 | 114.6357
2023-10-21 06:00 | -47.2258 | 14.3944 | 114.6356
2023-10-21 07:00 | -47.2268 | 14.3947 | 114.6353
2023-10-21 08:00 | -47.2261 | 14.3945 | 114.6355
2023-10-21 09:00 | -47.2266 | 14.3947 | 114.6353
2023-10-21 10:00 | -47.2305 | 14.3958 | 114.6342
2023-10-21 11:00 | -47.228 | 14.3951 | 114.6349
2023-10-21 12:00 | -47.2301 | 14.3957 | 114.6343
2023-10-21 13:00 | -47.2296 | 14.3956 | 114.6344
2023-10-21 14:00 | -47.2298 | 14.3956 | 114.6344
2023-10-21 15:00 | -47.2278 | 14.395 | 114.635
2023-10-21 16:00 | -47.229 | 14.3954 | 114.6346
2023-10-21 17:00 | -47.2309 | 14.396 | 114.634
2023-10-21 18:00 | -47.232 | 14.3963 | 114.6337
2023-10-21 19:00 | -47.2326 | 14.3965 | 114.6335
2023-10-21 20:00 | -47.2289 | 14.3954 | 114.6346
2023-10-21 21:00 | -47.2337 | 14.3968 | 114.6332
2023-10-21 22:00 | -47.2341 | 14.3969 | 114.6331
2023-10-21 23:00 | -47.236 | 14.3975 | 114.6325
2023-10-22 | -47.2333 | 14.3967 | 114.6333
2023-10-22 01:00 | -47.2366 | 14.3977 | 114.6323
2023-10-22 02:00 | -47.2367 | 14.3978 | 114.6322
2023-10-22 03:00 | -47.237 | 14.3978 | 114.6322
2023-10-22 04:00 | -47.2391 | 14.3985 | 114.6315
2023-10-22 05:00 | -47.2366 | 14.3977 | 114.6323
2023-10-22 06:00 | -47.2395 | 14.3986 | 114.6314
2023-10-22 07:00 | -47.2382 | 14.3982 | 114.6318
2023-10-22 08:00 | -47.2406 | 14.3989 | 114.6311
2023-10-22 09:00 | -47.2432 | 14.3997 | 114.6303
2023-10-22 10:00 | -47.2429 | 14.3996 | 114.6304
2023-10-22 11:00 | -47.2395 | 14.3986 | 114.6314
2023-10-22 12:00 | -47.2412 | 14.3991 | 114.6309
2023-10-22 13:00 | -47.2407 | 14.399 | 114.631
2023-10-22 14:00 | -47.2424 | 14.3995 | 114.6305
2023-10-22 15:00 | -47.2475 | 14.401 | 114.629
2023-10-22 16:00 | -47.247 | 14.4009 | 114.6291
2023-10-22 17:00 | -47.2489 | 14.4015 | 114.6285
2023-10-22 18:00 | -47.2476 | 14.4011 | 114.6289
2023-10-22 19:00 | -47.2487 | 14.4014 | 114.6286
2023-10-22 20:00 | -47.2499 | 14.4018 | 114.6282
2023-10-22 21:00 | -47.2499 | 14.4018 | 114.6282
2023-10-22 22:00 | -47.2477 | 14.4011 | 114.6289
2023-10-22 23:00 | -47.2527 | 14.4026 | 114.6274
2023-10-23 | -47.253 | 14.4027 | 114.6273
2023-10-23 01:00 | -47.2538 | 14.4029 | 114.6271
2023-10-23 02:00 | -47.2513 | 14.4022 | 114.6278
2023-10-23 03:00 | -47.2545 | 14.4032 | 114.6268
2023-10-23 04:00 | -47.2557 | 14.4035 | 114.6265
2023-10-23 05:00 | -47.2578 | 14.4042 | 114.6258
2023-10-23 06:00 | -47.255 | 14.4033 | 114.6267
2023-10-23 07:00 | -47.2586 | 14.4044 | 114.6256
2023-10-23 08:00 | -47.2613 | 14.4052 | 114.6248
2023-10-23 09:00 | -47.2601 | 14.4049 | 114.6251
2023-10-23 10:00 | -47.2604 | 14.405 | 114.625
2023-10-23 11:00 | -47.26 | 14.4048 | 114.6252
2023-10-23 12:00 | -47.2591 | 14.4046 | 114.6254
2023-10-23 13:00 | -47.2628 | 14.4057 | 114.6243
2023-10-23 14:00 | -47.2617 | 14.4054 | 114.6246
2023-10-23 15:00 | -47.2612 | 14.4052 | 114.6248
2023-10-23 16:00 | -47.258 | 14.4043 | 114.6257
2023-10-23 17:00 | -47.2655 | 14.4065 | 114.6235
2023-10-23 18:00 | -47.2624 | 14.4056 | 114.6244
2023-10-23 19:00 | -47.2643 | 14.4061 | 114.6239
2023-10-23 20:00 | -47.2646 | 14.4063 | 114.6237
2023-10-23 21:00 | -47.2727 | 14.4087 | 114.6213
2023-10-23 22:00 | -47.2706 | 14.4081 | 114.6219
2023-10-23 23:00 | -47.2686 | 14.4075 | 114.6225
2023-10-24 | -47.2687 | 14.4075 | 114.6225
2023-10-24 01:00 | -47.2767 | 14.4099 | 114.6201
2023-10-24 02:00 | -47.2783 | 14.4104 | 114.6196
2023-10-24 03:00 | -47.2769 | 14.41 | 114.62
2023-10-24 04:00 | -47.2728 | 14.4088 | 114.6212
2023-10-24 05:00 | -47.2698 | 14.4078 | 114.6222
2023-10-24 06:00 | -47.2762 | 14.4098 | 114.6202
2023-10-24 07:00 | -47.2733 | 14.4089 | 114.6211
2023-10-24 08:00 | -47.2745 | 14.4093 | 114.6207
2023-10-24 09:00 | -47.277 | 14.41 | 114.62
2023-10-24 10:00 | -47.2785 | 14.4105 | 114.6195
2023-10-24 11:00 | -47.2747 | 14.4093 | 114.6207
2023-10-24 12:00 | -47.2687 | 14.4075 | 114.6225
2023-10-24 13:00 | -47.2736 | 14.409 | 114.621
2023-10-24 14:00 | -47.2689 | 14.4076 | 114.6224
2023-10-24 15:00 | -47.2659 | 14.4066 | 114.6234
2023-10-24 16:00 | -47.2728 | 14.4087 | 114.6213
2023-10-24 17:00 | -47.2705 | 14.408 | 114.622
2023-10-24 18:00 | -47.2748 | 14.4094 | 114.6206
2023-10-24 19:00 | -47.2738 | 14.409 | 114.621
2023-10-24 20:00 | -47.277 | 14.41 | 114.62
2023-10-24 21:00 | -47.2715 | 14.4084 | 114.6216
2023-10-24 22:00 | -47.2715 | 14.4083 | 114.6217
2023-10-24 23:00 | -47.2758 | 14.4097 | 114.6203
2023-10-25 | -47.2688 | 14.4075 | 114.6225
2023-10-25 01:00 | -47.2719 | 14.4085 | 114.6215
2023-10-25 02:00 | -47.2775 | 14.4102 | 114.6198
2023-10-25 03:00 | -47.2828 | 14.4118 | 114.6182
2023-10-25 04:00 | -47.2741 | 14.4091 | 114.6209
2023-10-25 05:00 | -47.2753 | 14.4095 | 114.6205
2023-10-25 06:00 | -47.2813 | 14.4113 | 114.6187
2023-10-25 07:00 | -47.2805 | 14.4111 | 114.6189
2023-10-25 08:00 | -47.2808 | 14.4112 | 114.6188
2023-10-25 09:00 | -47.2863 | 14.4129 | 114.6171
2023-10-25 10:00 | -47.2874 | 14.4132 | 114.6168
2023-10-25 11:00 | -47.2859 | 14.4128 | 114.6172
2023-10-25 12:00 | -47.2862 | 14.4128 | 114.6172
2023-10-25 13:00 | -47.2865 | 14.4129 | 114.6171
2023-10-25 14:00 | -47.288 | 14.4134 | 114.6166
2023-10-25 15:00 | -47.2894 | 14.4138 | 114.6162
2023-10-25 16:00 | -47.2898 | 14.4139 | 114.6161
2023-10-25 17:00 | -47.2877 | 14.4133 | 114.6167
2023-10-25 18:00 | -47.2941 | 14.4153 | 114.6147
2023-10-25 19:00 | -47.2955 | 14.4157 | 114.6143
2023-10-25 20:00 | -47.295 | 14.4155 | 114.6145
2023-10-25 21:00 | -47.3026 | 14.4178 | 114.6122
2023-10-25 22:00 | -47.2941 | 14.4152 | 114.6148
2023-10-25 23:00 | -47.2969 | 14.4161 | 114.6139
2023-10-26 | -47.2965 | 14.416 | 114.614
2023-10-26 01:00 | -47.2978 | 14.4164 | 114.6136
2023-10-26 02:00 | -47.2989 | 14.4167 | 114.6133
2023-10-26 03:00 | -47.3002 | 14.4171 | 114.6129
2023-10-26 04:00 | -47.3037 | 14.4182 | 114.6118
2023-10-26 05:00 | -47.3071 | 14.4192 | 114.6108
2023-10-26 06:00 | -47.3056 | 14.4187 | 114.6113
2023-10-26 07:00 | -47.3058 | 14.4188 | 114.6112
2023-10-26 08:00 | -47.308 | 14.4195 | 114.6105
2023-10-26 09:00 | -47.3098 | 14.42 | 114.61
2023-10-26 10:00 | -47.3096 | 14.42 | 114.61
2023-10-26 11:00 | -47.3094 | 14.4199 | 114.6101
2023-10-26 12:00 | -47.3095 | 14.4199 | 114.6101
2023-10-26 13:00 | -47.3075 | 14.4193 | 114.6107
2023-10-26 14:00 | -47.3083 | 14.4196 | 114.6104
2023-10-26 15:00 | -47.3107 | 14.4203 | 114.6097
2023-10-26 16:00 | -47.3091 | 14.4198 | 114.6102
2023-10-26 17:00 | -47.3121 | 14.4207 | 114.6093
2023-10-26 18:00 | -47.3122 | 14.4208 | 114.6092
2023-10-26 19:00 | -47.314 | 14.4213 | 114.6087
2023-10-26 20:00 | -47.3163 | 14.422 | 114.608
2023-10-26 21:00 | -47.3135 | 14.4211 | 114.6089
2023-10-26 22:00 | -47.315 | 14.4216 | 114.6084
2023-10-26 23:00 | -47.3189 | 14.4228 | 114.6072
2023-10-27 | -47.3183 | 14.4226 | 114.6074
2023-10-27 01:00 | -47.3186 | 14.4227 | 114.6073
2023-10-27 02:00 | -47.317 | 14.4222 | 114.6078
2023-10-27 03:00 | -47.3166 | 14.4221 | 114.6079
2023-10-27 04:00 | -47.3193 | 14.4229 | 114.6071
2023-10-27 05:00 | -47.3153 | 14.4217 | 114.6083
2023-10-27 06:00 | -47.3218 | 14.4237 | 114.6063
2023-10-27 07:00 | -47.3173 | 14.4223 | 114.6077
2023-10-27 08:00 | -47.323 | 14.4241 | 114.6059
2023-10-27 09:00 | -47.3207 | 14.4233 | 114.6067
2023-10-27 10:00 | -47.3215 | 14.4236 | 114.6064
2023-10-27 11:00 | -47.3206 | 14.4233 | 114.6067
2023-10-27 12:00 | -47.3243 | 14.4244 | 114.6056
2023-10-27 13:00 | -47.3214 | 14.4236 | 114.6064
2023-10-27 14:00 | -47.3228 | 14.424 | 114.606
2023-10-27 15:00 | -47.3275 | 14.4254 | 114.6046
2023-10-27 16:00 | -47.3267 | 14.4252 | 114.6048
2023-10-27 17:00 | -47.3271 | 14.4253 | 114.6047
2023-10-27 18:00 | -47.3293 | 14.426 | 114.604
2023-10-27 19:00 | -47.327 | 14.4253 | 114.6047
2023-10-27 20:00 | -47.3315 | 14.4266 | 114.6034
2023-10-27 21:00 | -47.3305 | 14.4263 | 114.6037
2023-10-27 22:00 | -47.3311 | 14.4265 | 114.6035
2023-10-27 23:00 | -47.3299 | 14.4261 | 114.6039
2023-10-28 | -47.3299 | 14.4262 | 114.6038
2023-10-28 01:00 | -47.3335 | 14.4273 | 114.6027
2023-10-28 02:00 | -47.3325 | 14.4269 | 114.6031
2023-10-28 03:00 | -47.3342 | 14.4274 | 114.6026
2023-10-28 04:00 | -47.3352 | 14.4278 | 114.6022
2023-10-28 05:00 | -47.3396 | 14.4291 | 114.6009
2023-10-28 06:00 | -47.3416 | 14.4297 | 114.6003
2023-10-28 07:00 | -47.3407 | 14.4294 | 114.6006
2023-10-28 08:00 | -47.338 | 14.4286 | 114.6014
2023-10-28 09:00 | -47.3398 | 14.4292 | 114.6008
2023-10-28 10:00 | -47.3427 | 14.4301 | 114.5999
2023-10-28 11:00 | -47.3394 | 14.429 | 114.601
2023-10-28 12:00 | -47.3413 | 14.4296 | 114.6004
2023-10-28 13:00 | -47.3392 | 14.429 | 114.601
2023-10-28 14:00 | -47.3391 | 14.4289 | 114.6011
2023-10-28 15:00 | -47.3387 | 14.4288 | 114.6012
2023-10-28 16:00 | -47.3399 | 14.4292 | 114.6008
2023-10-28 17:00 | -47.3369 | 14.4283 | 114.6017
2023-10-28 18:00 | -47.3412 | 14.4296 | 114.6004
2023-10-28 19:00 | -47.3401 | 14.4293 | 114.6007
2023-10-28 20:00 | -47.3431 | 14.4302 | 114.5998
2023-10-28 21:00 | -47.3451 | 14.4308 | 114.5992
2023-10-28 22:00 | -47.349 | 14.432 | 114.598
2023-10-28 23:00 | -47.3446 | 14.4306 | 114.5994
2023-10-29 | -47.3477 | 14.4316 | 114.5984
2023-10-29 01:00 | -47.3477 | 14.4316 | 114.5984
2023-10-29 02:00 | -47.35 | 14.4323 | 114.5977
2023-10-29 03:00 | -47.3457 | 14.431 | 114.599
2023-10-29 04:00 | -47.3489 | 14.4319 | 114.5981
2023-10-29 05:00 | -47.3478 | 14.4316 | 114.5984
2023-10-29 06:00 | -47.3502 | 14.4323 | 114.5977
2023-10-29 07:00 | -47.3523 | 14.433 | 114.597
2023-10-29 08:00 | -47.3516 | 14.4328 | 114.5972
2023-10-29 09:00 | -47.3517 | 14.4328 | 114.5972
2023-10-29 10:00 | -47.349 | 14.432 | 114.598
2023-10-29 11:00 | -47.3492 | 14.432 | 114.598
2023-10-29 12:00 | -47.3516 | 14.4328 | 114.5972
2023-10-29 13:00 | -47.3546 | 14.4337 | 114.5963
2023-10-29 14:00 | -47.3517 | 14.4328 | 114.5972
2023-10-29 15:00 | -47.3521 | 14.4329 | 114.5971
2023-10-29 16:00 | -47.3495 | 14.4321 | 114.5979
2023-10-29 17:00 | -47.3519 | 14.4328 | 114.5972
2023-10-29 18:00 | -47.3505 | 14.4324 | 114.5976
2023-10-29 19:00 | -47.3508 | 14.4325 | 114.5975
2023-10-29 20:00 | -47.3513 | 14.4327 | 114.5973
2023-10-29 21:00 | -47.3514 | 14.4327 | 114.5973
2023-10-29 22:00 | -47.3519 | 14.4329 | 114.5971
2023-10-29 23:00 | -47.3564 | 14.4342 | 114.5958
2023-10-30 | -47.354 | 14.4335 | 114.5965
2023-10-30 01:00 | -47.3566 | 14.4343 | 114.5957
2023-10-30 02:00 | -47.3604 | 14.4355 | 114.5945
2023-10-30 03:00 | -47.3583 | 14.4348 | 114.5952
2023-10-30 04:00 | -47.3587 | 14.4349 | 114.5951
2023-10-30 05:00 | -47.3576 | 14.4346 | 114.5954
2023-10-30 06:00 | -47.3579 | 14.4347 | 114.5953
2023-10-30 07:00 | -47.3581 | 14.4348 | 114.5952
2023-10-30 08:00 | -47.3607 | 14.4356 | 114.5944
2023-10-30 09:00 | -47.3604 | 14.4355 | 114.5945
2023-10-30 10:00 | -47.3591 | 14.435 | 114.595
2023-10-30 11:00 | -47.3631 | 14.4363 | 114.5937
2023-10-30 12:00 | -47.3624 | 14.4361 | 114.5939
2023-10-30 13:00 | -47.3598 | 14.4353 | 114.5947
2023-10-30 14:00 | -47.3597 | 14.4352 | 114.5948
2023-10-30 15:00 | -47.3588 | 14.435 | 114.595
2023-10-30 16:00 | -47.3621 | 14.436 | 114.594
2023-10-30 17:00 | -47.3606 | 14.4355 | 114.5945
2023-10-30 18:00 | -47.3621 | 14.436 | 114.594
2023-10-30 19:00 | -47.3632 | 14.4363 | 114.5937
2023-10-30 20:00 | -47.3645 | 14.4367 | 114.5933
2023-10-30 21:00 | -47.3653 | 14.4369 | 114.5931
2023-10-30 22:00 | -47.3678 | 14.4377 | 114.5923
2023-10-30 23:00 | -47.3658 | 14.4371 | 114.5929
2023-10-31 | -47.3657 | 14.4371 | 114.5929
2023-10-31 01:00 | -47.366 | 14.4372 | 114.5928
2023-10-31 02:00 | -47.3659 | 14.4371 | 114.5929
2023-10-31 03:00 | -47.3677 | 14.4377 | 114.5923
2023-10-31 04:00 | -47.3674 | 14.4376 | 114.5924
2023-10-31 05:00 | -47.3642 | 14.4366 | 114.5934
Note on G582: Perez ramierez, Janet: RP Elevation 129.03 m Deth to water MP= 13.766 m 129.03-13.766= 115.26 MP=top of outer casing Missing MP-RP value