## Well Screen
WELL_NAME | WELL_ID | SCREEN_ID | CONST_DATE | STD_SCREEN_SIZE_IN | STD_SCREEN_DEPTH_TOP_FT | STD_SCREEN_DEPTH_BOTTOM_FT | STD_SCREEN_SLOT_SIZE_IN | SCREEN_MATERIAL | SCREEN_TYPE | REMOVED_DATE | STD_SCREEN_SIZE_CM | STD_SCREEN_DEPTH_TOP_M | STD_SCREEN_DEPTH_BOTTOM_M | STD_SCREEN_SLOT_SIZE_MM | SCREEN_SIZE | SCREEN_SIZE_UNITS | SCREEN_DEPTH_TOP | SCREEN_DEPTH_BOTTOM | SCREEN_DEPTH_UNITS | SCREEN_SLOT_SIZE | SCREEN_SLOT_SIZE_UNITS | DATE_LAST_MODIFIED | SORT_NAME
199-D1-1 | C9935 | 10675 | 2021-05-24 | 6 | 78.01 | 107.99 | 0.04 | STAINLESS STEEL | PIPE SIZE |  | 15.24 | 23.777 | 32.915 | 1.016 | 6 | in | 78.01 | 107.99 | ft | 0.04 | in | 2021-06-17 08:32 | 1-0199-D0001A-A0001A
199-D2-11 | C5394 | 2495 | 2007-03-07 | 4 | 80.07 | 110.1 | 0.02 | PVC | PIPE SIZE |  | 10.16 | 24.405 | 33.558 | 0.508 | 4 | in | 80.07 | 110.1 | ft | 0.02 | in | 2007-03-26 12:47 | 1-0199-D0002A-A0011A
199-D2-14 | C9718 | 10657 | 2021-05-17 | 6 | 80.98 | 106.01 | 0.04 | STAINLESS STEEL | PIPE SIZE |  | 15.24 | 24.683 | 32.312 | 1.016 | 6 | in | 80.98 | 106.01 | ft | 0.04 | in | 2021-06-14 10:50 | 1-0199-D0002A-A0014A
199-D5-15 | A4572 | 9016 | 1992-03-27 | 4 | 77.1 | 98.2 | 10 | STAINLESS STEEL | PIPE SIZE |  | 10.16 | 23.5 | 29.931 | 254 | 4 | in | 77.1 | 98.2 | ft | 10 | in | 2019-10-16 08:13 | 1-0199-D0005A-A0015A
199-D5-17 | A4574 | 9019 | 1992-03-18 | 4 | 75.2 | 96.05 | 10 | STAINLESS STEEL | PIPE SIZE |  | 10.16 | 22.921 | 29.276 | 254 | 4 | in | 75.2 | 96.05 | ft | 10 | in | 2019-10-16 09:47 | 1-0199-D0005A-A0017A
199-D5-33 | C4186 | 9679 | 2003-11-05 | 6 | 76.5 | 101.15 | 0.02 | STAINLESS STEEL | PIPE SIZE |  | 15.24 | 23.317 | 30.831 | 0.508 | 6 | in | 76.5 | 101.15 | ft | 0.02 | in | 2020-01-09 07:04 | 1-0199-D0005A-A0033A
199-D5-34 | C4187 | 9680 | 2003-10-29 | 6 | 79.38 | 104.43 | 0.02 | STAINLESS STEEL | PIPE SIZE |  | 15.24 | 24.195 | 31.83 | 0.508 | 6 | in | 79.38 | 104.43 | ft | 0.02 | in | 2020-01-09 07:06 | 1-0199-D0005A-A0034A
199-D5-37 | B8745 | 763 | 1999-04-14 | 6 | 77.78 | 92.79 | 0.02 | STAINLESS STEEL | PIPE SIZE |  | 15.24 | 23.707 | 28.282 | 0.508 | 6 | in | 77.78 | 92.79 | ft | 0.02 | in |  | 1-0199-D0005A-A0037A
199-D5-39 | B8748 | 766 | 1999-04-29 | 6 | 80.02 | 100.07 | 0.02 | STAINLESS STEEL | PIPE SIZE |  | 15.24 | 24.39 | 30.501 | 0.508 | 6 | in | 80.02 | 100.07 | ft | 0.02 | in |  | 1-0199-D0005A-A0039A
199-D5-41 | B8751 | 769 | 1999-04-12 | 6 | 81.5 | 101.5 | 0.02 | STAINLESS STEEL | PIPE SIZE |  | 15.24 | 24.841 | 30.937 | 0.508 | 6 | in | 81.5 | 101.5 | ft | 0.02 | in |  | 1-0199-D0005A-A0041A
199-D5-43 | B8753 | 771 | 1999-04-27 | 6 | 78.7 | 103.73 | 0.02 | STAINLESS STEEL | PIPE SIZE |  | 15.24 | 23.988 | 31.617 | 0.508 | 6 | in | 78.7 | 103.73 | ft | 0.02 | in |  | 1-0199-D0005A-A0043A
199-D5-44 | B8754 | 772 | 1999-03-31 | 6 | 77.3 | 92.3 | 0.02 | STAINLESS STEEL | PIPE SIZE |  | 15.24 | 23.561 | 28.133 | 0.508 | 6 | in | 77.3 | 92.3 | ft | 0.02 | in |  | 1-0199-D0005A-A0044A
199-D5-103 | C5399 | 2536 | 2007-04-02 | 4 | 80.3 | 110.1 | 0.02 | PVC | PIPE SIZE |  | 10.16 | 24.475 | 33.558 | 0.508 | 4 | in | 80.3 | 110.1 | ft | 0.02 | in | 2007-04-10 10:15 | 1-0199-D0005A-A0103A
199-D5-104 | C5400 | 2537 | 2007-04-02 | 4 | 80 | 110 | 0.02 | PVC | PIPE SIZE |  | 10.16 | 24.384 | 33.528 | 0.508 | 4 | in | 80 | 110 | ft | 0.02 | in | 2007-04-10 10:19 | 1-0199-D0005A-A0104A
199-D5-106 | C5511 | 2538 | 2007-03-27 | 6 | 68.17 | 103.16 | 0.03 | STAINLESS STEEL | PIPE SIZE |  | 15.24 | 20.778 | 31.443 | 0.762 | 6 | in | 68.17 | 103.16 | ft | 0.03 | in | 2007-04-10 10:59 | 1-0199-D0005A-A0106A
199-D5-123 | C6387 | 3488 | 2008-10-14 | 4 | 78.76 | 119.02 | 0.02 | PVC | PIPE SIZE |  | 10.16 | 24.006 | 36.277 | 0.508 | 4 | in | 78.76 | 119.02 | ft | 0.02 | in | 2008-12-22 11:32 | 1-0199-D0005A-A0123A
199-D5-128 | C7612 | 3911 | 2010-02-04 | 6 | 77.92 | 97.92 | 0.07 | STAINLESS STEEL | PIPE SIZE |  | 15.24 | 23.75 | 29.846 | 1.778 | 6 | in | 77.92 | 97.92 | ft | 0.07 | in | 2010-03-05 14:27 | 1-0199-D0005A-A0128A
199-D5-133 | C7621 | 5008 | 2010-12-14 | 6 | 74.99 | 104.97 | 0.24 | STAINLESS STEEL | PIPE SIZE |  | 15.24 | 22.857 | 31.995 | 6.096 | 6 | in | 74.99 | 104.97 | ft | 0.02 | ft | 2011-02-08 12:23 | 1-0199-D0005A-A0133A
199-D5-142 | C7857 | 5131 | 2011-02-11 | 4 | 76.97 | 87 | 0.02 | PVC | PIPE SIZE |  | 10.16 | 23.46 | 26.518 | 0.508 | 4 | in | 76.97 | 87 | ft | 0.02 | in | 2011-03-16 13:17 | 1-0199-D0005A-A0142A
199-D5-145 | C8725 | 5669 | 2013-02-14 | 6 | 73.3 | 113.3 | 0.04 | STAINLESS STEEL | PIPE SIZE |  | 15.24 | 22.342 | 34.534 | 1.016 | 6 | in | 73.3 | 113.3 | ft | 0.04 | in | 2013-06-10 10:41 | 1-0199-D0005A-A0145A
199-D5-146 | C8726 | 5670 | 2013-03-11 | 6 | 76.44 | 111.47 | 0.055 | STAINLESS STEEL | PIPE SIZE |  | 15.24 | 23.299 | 33.976 | 1.397 | 6 | in | 76.44 | 111.47 | ft | 0.055 | in | 2013-06-10 10:55 | 1-0199-D0005A-A0146A
199-D5-149 | C8729 | 7188 | 2016-02-09 | 6 | 78.27 | 98.28 | 0.04 | STAINLESS STEEL | PIPE SIZE |  | 15.24 | 23.857 | 29.956 | 1.016 | 6 | in | 78.27 | 98.28 | ft | 0.04 | in | 2016-10-19 15:16 | 1-0199-D0005A-A0149A
199-D5-149 | C8729 | 7189 | 2016-02-09 | 6 | 98.28 | 108.27 | 0.045 | STAINLESS STEEL | PIPE SIZE |  | 15.24 | 29.956 | 33.001 | 1.143 | 6 | in | 98.28 | 108.27 | ft | 0.045 | in | 2016-10-19 15:16 | 1-0199-D0005A-A0149A
199-D5-150 | C8730 | 7208 | 2016-02-18 | 6 | 76.05 | 106.06 | 0.04 | STAINLESS STEEL | PIPE SIZE |  | 15.24 | 23.18 | 32.327 | 1.016 | 6 | in | 76.05 | 106.06 | ft | 0.04 | in | 2016-10-19 15:22 | 1-0199-D0005A-A0150A
199-D5-151 | C8731 | 7209 | 2016-03-08 | 6 | 61.06 | 91.09 | 0.05 | STAINLESS STEEL | PIPE SIZE |  | 15.24 | 18.611 | 27.764 | 1.27 | 6 | in | 61.06 | 91.09 | ft | 0.05 | in | 2016-10-19 15:27 | 1-0199-D0005A-A0151A
199-D5-152 | C8732 | 7228 | 2016-03-08 | 6 | 61.02 | 91.07 | 0.05 | STAINLESS STEEL | PIPE SIZE |  | 15.24 | 18.599 | 27.758 | 1.27 | 6 | in | 61.02 | 91.07 | ft | 0.05 | in | 2016-10-19 15:36 | 1-0199-D0005A-A0152A
199-D5-160 | C9542 | 7368 | 2016-07-19 | 10 | 75 | 105 |  | STAINLESS STEEL | PIPE SIZE |  | 25.4 | 22.86 | 32.004 |  | 10 | in | 75 | 105 | ft |  |  | 2016-10-24 10:30 | 1-0199-D0005A-A0160A
C6272 | C6272 | 3169 | 2008-03-28 | 0.4 | 9.67 | 10.17 |  | STAINLESS STEEL | PIPE SIZE |  | 1.016 | 2.947 | 3.1 |  | 0.4 | in | 9.67 | 10.17 | ft |  |  | 2008-07-28 16:38 | 9-C6272-C6272A-A0001A